## Summary
This file includes fuel data associated with the 2020 Transportation ATB.
The "Data" tab includes references and limited documentation for each value. Please refer to the Transportation ATB website for complete documentation of the data (https://atb.nrel.gov/transportation/). Technical details on additional assumptions used to calculate estimates are included in the "Documentation_notes" column on the "Data" tab.
The "Column Description" tab includes descriptions for each column in the data.
Fuel Scenarios:
Current Market
In the Current Market scenario, fuel price and emissions data are shown for fuels that are commercially available, with exact source, timing, averaging, and other details described in the references . Fuel metrics are primarily based on the U.S. Energy Information Administration . Fuel price may differ from retail prices because of market volatility and local market conditions. See specific notes and references for specific dates and averaging methods .
Current Modeled, Current Volume
In this scenario, fuel metrics are based on techno-economic modeling of the current technology at current market volume production as specified in the notes and references.
Current Modeled, High Volume
In this scenario, fuel metrics are based on techno-economic modeling of the current technology at high market volume production.
Future Modeled, Low Volume
In this scenario, fuel metrics are based on a future technological state modeled at low market volume production, as might be the case for a pioneer plant.
Future Modeled, High Volume
In this scenario, fuel metrics are based on a future technological state, based on engineering-economic modeling at high market volume production, often called “nth plant.”

## Data
Fuel_name | Fuel_group | EndUse_Fuel | Fuel_pathways | Input_Fuel_1 | Fuelpathway_name_1 | Scenario_Fuelpathway_1 | Input_Fuel_2 | Fuelpathway_name_2 | Scenario_Fuelpathway_2 | metric_name | units | value | minvalue | maxvalue | Documentation_notes | References
Conventional E10 Gasoline | Gasoline and Ethanol | Yes | Conventional E10 Gasoline 2050 (Starch Ethanol) (Future Modeled, High Volume) | Conventional E10 Gasoline | Conventional E10 Gasoline 2050 (Starch Ethanol) | Future Modeled, High Volume | NA | NA | NA | Fuel Price | $/gge | 3.37 | 3.37 | 3.37 | AEO 2020, 2050 Reference case | https://www.eia.gov/outlooks/aeo/data/browser/#/?id=12-AEO2020&region=0-0&cases=ref2020~highprice~lowprice&start=2018&end=2050&f=A&sourcekey=0
Conventional E10 Gasoline | Gasoline and Ethanol | Yes | Conventional E10 Gasoline 2050 Low Price (Starch Ethanol) (Future Modeled, High Volume) | Conventional E10 Gasoline | Conventional E10 Gasoline 2050 Low Price (Starch Ethanol) | Future Modeled, High Volume | NA | NA | NA | Fuel Price | $/gge | 2.16 | 2.16 | 2.16 | AEO 2020, 2050 Low Oil Price case | https://www.eia.gov/outlooks/aeo/data/browser/#/?id=12-AEO2020&region=0-0&cases=ref2020~highprice~lowprice&start=2018&end=2050&f=A&sourcekey=0
Conventional E10 Gasoline | Gasoline and Ethanol | Yes | Conventional E10 Gasoline 2050 High Price (Starch Ethanol) (Future Modeled, High Volume) | Conventional E10 Gasoline | Conventional E10 Gasoline 2050 High Price (Starch Ethanol) | Future Modeled, High Volume | NA | NA | NA | Fuel Price | $/gge | 4.92 | 4.92 | 4.92 | AEO 2020, 2050 High Oil Price case | https://www.eia.gov/outlooks/aeo/data/browser/#/?id=12-AEO2020&region=0-0&cases=ref2020~highprice~lowprice&start=2018&end=2050&f=A&sourcekey=0
Conventional Low Sulfur Diesel | Diesel | Yes | Conventional Low Sulfur Diesel 2050 (Future Modeled, High Volume) | Conventional Low Sulfur Diesel | Conventional Low Sulfur Diesel 2050 | Future Modeled, High Volume | NA | NA | NA | Fuel Price | $/gge | 3.42 | 3.42 | 3.42 | 2020 AEO, 2050 Reference case converted to gge | https://www.eia.gov/outlooks/aeo/data/browser/#/?id=12-AEO2020&region=0-0&cases=ref2020~highprice~lowprice&start=2018&end=2050&f=A&sourcekey=0
Conventional Low Sulfur Diesel | Diesel | Yes | Conventional Low Sulfur Diesel 2050 Low Price (Future Modeled, High Volume) | Conventional Low Sulfur Diesel | Conventional Low Sulfur Diesel 2050 Low Price | Future Modeled, High Volume | NA | NA | NA | Fuel Price | $/gge | 2.26 | 2.26 | 2.26 | 2020 AEO, 2050 Low Oil Price case converted to gge | https://www.eia.gov/outlooks/aeo/data/browser/#/?id=12-AEO2020&region=0-0&cases=ref2020~highprice~lowprice&start=2018&end=2050&f=A&sourcekey=0
Conventional Low Sulfur Diesel | Diesel | Yes | Conventional Low Sulfur Diesel 2050 High Price (Future Modeled, High Volume) | Conventional Low Sulfur Diesel | Conventional Low Sulfur Diesel 2050 High Price | Future Modeled, High Volume | NA | NA | NA | Fuel Price | $/gge | 5.09 | 5.09 | 5.09 | 2020 AEO, 2050 High Oil Price case converted to gge | https://www.eia.gov/outlooks/aeo/data/browser/#/?id=12-AEO2020&region=0-0&cases=ref2020~highprice~lowprice&start=2018&end=2050&f=A&sourcekey=0
Electricity | Electricity | Yes | PEV Charging Electricity, Future National Grid Mix (Future Modeled, High Volume) | Electricity | PEV Charging Electricity, Future National Grid Mix | Future Modeled, High Volume | NA | NA | NA | Fuel Price | $/gge | 3.37 | 3.37 | 3.37 | Assumed 40.5% residential, 40.5% residential with time of use rates (50% less than residential rate), 14% workplace, and 5% DC fast charging. AEO 2020, 2050 Reference case rates used. | https://www.eia.gov/outlooks/aeo/data/browser/#/?id=8-AEO2020&cases=ref2020&sourcekey=0
Electricity | Electricity | Yes | PEV Charging Electricity, Future High RE Penetration Grid Mix (Future Modeled, High Volume) | Electricity | PEV Charging Electricity, Future High RE Penetration Grid Mix | Future Modeled, High Volume | NA | NA | NA | Fuel Price | $/gge | 3.71 | 3.71 | 3.71 | Assumed 40.5% residential, 40.5% residential with time of use rates (50% less than residential rate), 14% workplace, and 5% DC fast charging. Rates estimated by using wholesale rate growth projected in NREL Standard Scenarios and applying to AEO 2018 rates in 2016 Reference case (AEO 2018 is used to have same 2016 base year as the Standard Scenarios). | https://www.nrel.gov/docs/fy20osti/74110.pdf; https://www.eia.gov/outlooks/aeo/data/browser/#/?id=62-AEO2018&region=3-0&cases=ref2018&start=2016&end=2050&f=Q&linechart=ref2018-d121317a.5-62-AEO2018.3-0&sourcekey=0
Electricity | Electricity | Yes | PEV Charging Electricity, Future Low RE Penetration Grid Mix (Future Modeled, High Volume) | Electricity | PEV Charging Electricity, Future Low RE Penetration Grid Mix | Future Modeled, High Volume | NA | NA | NA | Fuel Price | $/gge | 3.37 | 3.37 | 3.37 | Assumed 40.5% residential, 40.5% residential with time of use rates (50% less than residential rate), 14% workplace, and 5% DC fast charging. Rates from AEO 2020, 2050 High renewable cost case. | https://www.eia.gov/outlooks/aeo/data/browser/#/?id=8-AEO2020&region=0-0&cases=hirencst&start=2018&end=2050&f=A&sourcekey=0
Hydrogen | Hydrogen | Yes | Steam Methane Reforming (Future Modeled, High Volume) | Hydrogen | Steam Methane Reforming | Future Modeled, High Volume | NA | NA | NA | Fuel Price | $/gge | 3.4 | 3.4 | 3.4 | Production: NA; Delivery & Dispensing: Ultimate, high-volume hydrogen delivery and dispensing DOE HFTO cost target. | H2A (https://www.nrel.gov/hydrogen/h2a-production-case-studies.html), future-central-natural-gas-without-co2-sequestration-v3-2018.xls; HDSAM 3.2 (https://hdsam.es.anl.gov/index.php?content=hdsam)
Hydrogen | Hydrogen | Yes | Biomass gasification (Future Modeled, High Volume) | Hydrogen | Biomass gasification | Future Modeled, High Volume | NA | NA | NA | Fuel Price | $/gge | 4.5 | 4.5 | 4.5 | Production: NA; Delivery & Dispensing: Ultimate, high-volume hydrogen delivery and dispensing DOE HFTO cost target. | H2A (https://www.nrel.gov/hydrogen/h2a-production-case-studies.html), current-central-biomass-gasification-v3-2018.xls; HDSAM 3.2 (https://hdsam.es.anl.gov/index.php?content=hdsam)
Hydrogen | Hydrogen | Yes | Low temperature electrolysis (Future Modeled, High Volume) | Hydrogen | Low temperature electrolysis | Future Modeled, High Volume | NA | NA | NA | Fuel Price | $/gge | 7.12 | 7.12 | 7.12 | Production: PEM, 40% capacity factor.; Delivery & Dispensing: Ultimate, high-volume hydrogen delivery and dispensing DOE HFTO cost target. | HFTO case study (https://www.hydrogen.energy.gov/pdfs/19009_h2_production_cost_pem_electrolysis_2019.pdf), Future central PEM H2A case study (https://www.nrel.gov/hydrogen/h2a-production-case-studies.html); HDSAM 3.2 (https://hdsam.es.anl.gov/index.php?content=hdsam)
Hydrogen | Hydrogen | Yes | High temperature electrolysis (Future Modeled, High Volume) | Hydrogen | High temperature electrolysis | Future Modeled, High Volume | NA | NA | NA | Fuel Price | $/gge | 5.91 | 5.91 | 5.91 | Production: SOEC; Delivery & Dispensing: Ultimate, high-volume hydrogen delivery and dispensing DOE HFTO cost target. | H2A (https://www.nrel.gov/hydrogen/h2a-production-case-studies.html), future-central-solid-oxide-electrolysis-v3-2018.xlsm; HDSAM 3.2 (https://hdsam.es.anl.gov/index.php?content=hdsam)
Renewable Diesel | Diesel | Yes | Biofuel (Diesel) (Future Modeled, High Volume) | Renewable Diesel | Biofuel (Diesel) | Future Modeled, High Volume | NA | NA | NA | Fuel Price | $/gge | 3.68 | 3.68 | 3.68 | Plant gate price of Biofuel Blendstock (Diesel), with distribution and taxes added based on EIA. | https://www.eia.gov/petroleum/gasdiesel/gaspump_hist.php
Renewable Diesel Blendstock | Diesel Bio-Based Blendstock | No | Biofuel Blendstock (Diesel) (Future Modeled, High Volume) | Renewable Diesel Blendstock | Biofuel Blendstock (Diesel) | Future Modeled, High Volume | NA | NA | NA | Plant Gate Fuel Price | $/gge | 2.61 | 2.61 | 2.61 | NA | https://www.nrel.gov/docs/fy19osti/71949.pdf
Alternative Jet Fuel | Jet Fuel | Yes | Biofuel (Jet) (Future Modeled, High Volume) | Alternative Jet Fuel | Biofuel (Jet) | Future Modeled, High Volume | NA | NA | NA | Fuel Price | $/gge | 4.5 | 3.38 | 5.63 | NA | https://pubs.rsc.org/en/content/articlepdf/2017/gc/c6gc02800d
Ethanol | Ethanol | No | Cellulosic Biochemical Ethanol (Future Modeled, High Volume) | Ethanol | Cellulosic Biochemical Ethanol | Future Modeled, High Volume | NA | NA | NA | Plant Gate Fuel Price | $/gge | 3.86 | 3.75 | 3.96 | Per published C2G report -- with updates to 2016$s | https://greet.es.anl.gov/publication-c2g-2016-report
Ethanol | Ethanol | No | Cellulosic Thermochemical Ethanol (Future Modeled, High Volume) | Ethanol | Cellulosic Thermochemical Ethanol | Future Modeled, High Volume | NA | NA | NA | Plant Gate Fuel Price | $/gge | 3.65 | 3.65 | 3.65 | Based on 2012 SOT/Dutta et al. -- with updates to 2016$s and consisent with current deisgn cases | https://www.nrel.gov/docs/fy11osti/51400.pdf
Ethanol | Ethanol | No | Cellulosic Biochemical Ethanol (Future Modeled, Low Volume) | Ethanol | Cellulosic Biochemical Ethanol | Future Modeled, Low Volume | NA | NA | NA | Plant Gate Fuel Price | $/gge | 5.42 | 5.31 | 5.52 | Per published C2G report -- with updates to 2016$s | https://greet.es.anl.gov/publication-c2g-2016-report
Hydrogen | Hydrogen | Yes | Steam Methane Reforming (Current Modeled, Current Volume) | Hydrogen | Steam Methane Reforming | Current Modeled, Current Volume | NA | NA | NA | Fuel Price | $/gge | 12.07 | 12.07 | 12.07 | Production: NA; Delivery & Dispensing: HDSAM modeling with 1% market penetration, 300 kg/day station, low-volume manufacturing assumptions. | H2A (https://www.nrel.gov/hydrogen/h2a-production-case-studies.html), current-central-natural-gas-without-co2-sequestration-v3-2018.xls; HDSAM 3.2 (https://hdsam.es.anl.gov/index.php?content=hdsam)
Hydrogen | Hydrogen | Yes | Byproduct (Chlor-Alkali Plants) (Current Modeled, Current Volume) | Hydrogen | Byproduct (Chlor-Alkali Plants) | Current Modeled, Current Volume | NA | NA | NA | Fuel Price | $/gge | 11.81 | 11.81 | 11.81 | Production: NA; Delivery & Dispensing: HDSAM modeling with 1% market penetration, 300 kg/day station, low-volume manufacturing assumptions. | Lee D-Y, Elgowainy A, By-product hydrogen from steam cracking of natural gas liquids (NGLs): Potential; HDSAM 3.2 (https://hdsam.es.anl.gov/index.php?content=hdsam)
Hydrogen | Hydrogen | Yes | Byproduct (Cracking) (Current Modeled, Current Volume) | Hydrogen | Byproduct (Cracking) | Current Modeled, Current Volume | NA | NA | NA | Fuel Price | $/gge | 12.02 | 12.02 | 12.02 | Production: NA; Delivery & Dispensing: HDSAM modeling with 1% market penetration, 300 kg/day station, low-volume manufacturing assumptions. | Lee D-Y, Elgowainy A, By-product hydrogen from steam cracking of natural gas liquids (NGLs): Potential; HDSAM 3.2 (https://hdsam.es.anl.gov/index.php?content=hdsam)
Hydrogen | Hydrogen | Yes | Low temperature electrolysis (Current Modeled, High Volume) | Hydrogen | Low temperature electrolysis | Current Modeled, High Volume | NA | NA | NA | Fuel Price | $/gge | 12.05 | 12.05 | 12.05 | Production: PEM, 40% capacity factor.; Delivery & Dispensing: HDSAM modeling with 30% market penetration, 300 kg/day station, high-volume manufacturing assumptions. | HFTO case study (https://www.hydrogen.energy.gov/pdfs/19009_h2_production_cost_pem_electrolysis_2019.pdf), Current central PEM H2A case study (https://www.nrel.gov/hydrogen/h2a-production-case-studies.html); HDSAM 3.2 (https://hdsam.es.anl.gov/index.php?content=hdsam)
Hydrogen | Hydrogen | Yes | High temperature electrolysis (Current Modeled, High Volume) | Hydrogen | High temperature electrolysis | Current Modeled, High Volume | NA | NA | NA | Fuel Price | $/gge | 11.03 | 11.03 | 11.03 | Production: SOEC; Delivery & Dispensing: HDSAM modeling with 30% market penetration, 300 kg/day station, high-volume manufacturing assumptions. | H2A (https://www.nrel.gov/hydrogen/h2a-production-case-studies.html), current-central-solid-oxide-electrolysis-v3-2018.xlsm; HDSAM 3.2 (https://hdsam.es.anl.gov/index.php?content=hdsam)
Hydrogen | Hydrogen | Yes | Byproduct (Chlor-Alkali Plants) (Current Modeled, High Volume) | Hydrogen | Byproduct (Chlor-Alkali Plants) | Current Modeled, High Volume | NA | NA | NA | Fuel Price | $/gge | 7.29 | 7.29 | 7.29 | Production: NA; Delivery & Dispensing: HDSAM modeling with 30% market penetration, 300 kg/day station, high-volume manufacturing assumptions. | Lee D-Y, Elgowainy A, By-product hydrogen from steam cracking of natural gas liquids (NGLs): Potential; HDSAM 3.2 (https://hdsam.es.anl.gov/index.php?content=hdsam)
Hydrogen | Hydrogen | Yes | Byproduct (Cracking) (Current Modeled, High Volume) | Hydrogen | Byproduct (Cracking) | Current Modeled, High Volume | NA | NA | NA | Fuel Price | $/gge | 7.29 | 7.29 | 7.29 | Production: NA; Delivery & Dispensing: HDSAM modeling with 30% market penetration, 300 kg/day station, high-volume manufacturing assumptions. | Lee D-Y, Elgowainy A, By-product hydrogen from steam cracking of natural gas liquids (NGLs): Potential; HDSAM 3.2 (https://hdsam.es.anl.gov/index.php?content=hdsam)
Conventional Low Sulfur Diesel | Diesel | Yes | Conventional Low Sulfur Diesel (Current Market) | Conventional Low Sulfur Diesel | Conventional Low Sulfur Diesel | Current Market | NA | NA | NA | Fuel Price | $/gge | 2.35 | 2.35 | 2.35 | 2018 EIA average converted to gge, retail | https://www.eia.gov/dnav/pet/pet_pri_gnd_a_EPD2DXL0_pte_dpgal_a.htm
Conventional Jet Fuel | Jet Fuel | Yes | Conventional Jet Fuel (Current Market) | Conventional Jet Fuel | Conventional Jet Fuel | Current Market | NA | NA | NA | Fuel Price | $/gge | 1.95 | 1.95 | 1.95 | AEO 2019, 2018 Reference case - converted to gge using LHV | https://www.eia.gov/outlooks/aeo/data/browser/#/?id=12-AEO2019&cases=ref2019&sourcekey=0
Natural Gas | Natural Gas | Yes | Natural Gas (Current Market) | Natural Gas | Natural Gas | Current Market | NA | NA | NA | Fuel Price | $/gge | 2.22 | 2.22 | 2.22 | Clean Cities Alternative Fuel Price Report, 2018 National Average Retail Price (includes taxes) | https://afdc.energy.gov/files/u/publication/alternative_fuel_price_report_jan_2018.pdf
Electricity | Electricity | Yes | DCFC Charging Electricity, National Grid Mix (Current Market) | Electricity | DCFC Charging Electricity, National Grid Mix | Current Market | NA | NA | NA | Fuel Price | $/gge | 9.1 | 9.1 | 9.1 | Assumed all DCFC charging. | Borlaug, Brennan, Shawn Salisbury, Mindy Gerdes, and Matteo Muratori. forthcoming. “Levelized Cost of Charging – A Detailed Assessment of Fuel Costs for Electric Vehicles.”
Electricity | Electricity | Yes | PEV Charging Electricity, National Grid Mix (Current Market) | Electricity | PEV Charging Electricity, National Grid Mix | Current Market | NA | NA | NA | Fuel Price | $/gge | 3.71 | 3.71 | 3.71 | Assumed 40.5% residential, 40.5% residential with time of use rates (50% less than residential rate), 14% workplace, and 5% DC fast charging. | https://www.eia.gov/electricity/data/browser/#/topic/7?agg=0,1&geo=vvvvvvvvvvvvo&endsec=vg&freq=A&start=2001&end=2017&ctype=linechart&ltype=pin&rtype=s&pin=&rse=0&maptype=0
Electricity | Electricity | Yes | PEV Charging Electricity, CA Grid Mix (Current Market) | Electricity | PEV Charging Electricity, CA Grid Mix | Current Market | NA | NA | NA | Fuel Price | $/gge | 5.05 | 5.05 | 5.05 | Assumed 40.5% residential, 40.5% residential with time of use rates (50% less than residential rate), 14% workplace, and 5% DC fast charging. California rates used. | https://www.eia.gov/electricity/data/browser/#/topic/7?agg=0,1&geo=vvvvvvvvvvvvo&endsec=vg&freq=A&start=2001&end=2017&ctype=linechart&ltype=pin&rtype=s&pin=&rse=0&maptype=0
Electricity | Electricity | Yes | PEV Charging Electricity, IN Grid Mix (Current Market) | Electricity | PEV Charging Electricity, IN Grid Mix | Current Market | NA | NA | NA | Fuel Price | $/gge | 3.37 | 3.37 | 3.37 | Assumed 40.5% residential, 40.5% residential with time of use rates (50% less than residential rate), 14% workplace, and 5% DC fast charging. Indiana rates used. | https://www.eia.gov/electricity/data/browser/#/topic/7?agg=0,1&geo=vvvvvvvvvvvvo&endsec=vg&freq=A&start=2001&end=2017&ctype=linechart&ltype=pin&rtype=s&pin=&rse=0&maptype=0
Electricity | Electricity | Yes | PEV Charging Electricity High Cost, National Grid Mix (Current Market) | Electricity | PEV Charging Electricity High Cost, National Grid Mix | Current Market | NA | NA | NA | Fuel Price | $/gge | 4.38 | 4.38 | 4.38 | Assumed 81% residential, 14% workplace, and 5% DC fast charging. | https://www.eia.gov/electricity/data/browser/#/topic/7?agg=0,1&geo=vvvvvvvvvvvvo&endsec=vg&freq=A&start=2001&end=2017&ctype=linechart&ltype=pin&rtype=s&pin=&rse=0&maptype=0
Hydrogen | Hydrogen | Yes | Steam Methane Reforming (Current Market) | Hydrogen | Steam Methane Reforming | Current Market | NA | NA | NA | Fuel Price | $/gge | 13.7 | 13.7 | 13.7 | Production: NA; Delivery & Dispensing: Estimated from FCTO program record, average value from range of costs. | H2A (https://www.nrel.gov/hydrogen/h2a-production-case-studies.html), future-central-solar-thermochemical-ferrite-cycle-v3-2018.xls; https://www.hydrogen.energy.gov/pdfs/18003_current_status_hydrogen_delivery_dispensing_costs.pdf
Ethanol | Ethanol | No | Starch Ethanol (Current Market) | Ethanol | Starch Ethanol | Current Market | NA | NA | NA | Plant Gate Fuel Price | $/gge | 2.25 | 2.25 | 2.25 | AEO 2019, 2018 transportation ethanol wholesale value | https://www.eia.gov/outlooks/aeo/data/browser/#/?id=12-AEO2019&region=0-0&cases=ref2019&start=2017&end=2050&f=A&sourcekey=0
Reformulated Blendstock for Oxygenate Blending | Blendstock for Oxygenate Blending (BOB) | No | Reformulated Blendstock for Oxygenate Blending (Current Market) | Reformulated Blendstock for Oxygenate Blending | Reformulated Blendstock for Oxygenate Blending | Current Market | NA | NA | NA | Plant Gate Fuel Price | $/gge | 2.01 | 2.01 | 2.01 | EIA, 2017 Annual Average | https://www.eia.gov/dnav/pet/pet_pri_refmg2_d_nus_PTR_dpgal_a.htm
Conventional Blendstock for Oxygenate Blending | Blendstock for Oxygenate Blending (BOB) | No | Conventional Blendstock for Oxygenate Blending (Current Market) | Conventional Blendstock for Oxygenate Blending | Conventional Blendstock for Oxygenate Blending | Current Market | NA | NA | NA | Plant Gate Fuel Price | $/gge | 1.69 | 1.69 | 1.69 | EIA, 2017 Annual Average | https://www.eia.gov/dnav/pet/pet_pri_refmg2_d_nus_PTR_dpgal_a.htm
Hydrogen | Hydrogen | Yes | Steam Methane Reforming (Future Modeled, High Volume) | Hydrogen | Steam Methane Reforming | Future Modeled, High Volume | NA | NA | NA | Throughput Capacity | MT/day | 341 | 341 | 341 | MT_H2/day, 0.90 capacity factor | H2A (https://www.nrel.gov/hydrogen/h2a-production-case-studies.html), future-central-natural-gas-without-co2-sequestration-v3-2018.xls
Hydrogen | Hydrogen | Yes | Biomass gasification (Future Modeled, High Volume) | Hydrogen | Biomass gasification | Future Modeled, High Volume | NA | NA | NA | Throughput Capacity | MT/day | 140 | 140 | 140 | MT_H2/d, 0.9 capacity factor | H2A (https://www.nrel.gov/hydrogen/h2a-production-case-studies.html), current-central-biomass-gasification-v3-2018.xls
Hydrogen | Hydrogen | Yes | Low temperature electrolysis (Future Modeled, High Volume) | Hydrogen | Low temperature electrolysis | Future Modeled, High Volume | NA | NA | NA | Throughput Capacity | MT/day | 23.7 | 23.7 | 23.7 | 59.2 MT hydrogen/day plant capacity, 40% capacity factor | HFTO case study (https://www.hydrogen.energy.gov/pdfs/19009_h2_production_cost_pem_electrolysis_2019.pdf), Future central PEM H2A case study (https://www.nrel.gov/hydrogen/h2a-production-case-studies.html)
Hydrogen | Hydrogen | Yes | High temperature electrolysis (Future Modeled, High Volume) | Hydrogen | High temperature electrolysis | Future Modeled, High Volume | NA | NA | NA | Throughput Capacity | MT/day | 43.8 | 43.8 | 43.8 | MT_H2/day, 0.88 capacity factor | H2A (https://www.nrel.gov/hydrogen/h2a-production-case-studies.html), future-central-solid-oxide-electrolysis-v3-2018.xlsm
Renewable Diesel Blendstock | Diesel Bio-Based Blendstock | No | Biofuel Blendstock (Diesel) (Future Modeled, High Volume) | Renewable Diesel Blendstock | Biofuel Blendstock (Diesel) | Future Modeled, High Volume | NA | NA | NA | Throughput Capacity | dt/day | 2200 | 2200 | 2200 | NA | https://www.nrel.gov/docs/fy19osti/71954.pdf
Alternative Jet Fuel | Jet Fuel | Yes | Biofuel (Jet) (Future Modeled, High Volume) | Alternative Jet Fuel | Biofuel (Jet) | Future Modeled, High Volume | NA | NA | NA | Throughput Capacity | dt/day | 2200 | 2200 | 2200 | NA | https://pubs.rsc.org/en/content/articlehtml/2018/gc/c8gc01257a
Ethanol | Ethanol | No | Cellulosic Biochemical Ethanol (Future Modeled, High Volume) | Ethanol | Cellulosic Biochemical Ethanol | Future Modeled, High Volume | NA | NA | NA | Throughput Capacity | dt/day | 2200 | 2200 | 2200 | C2G work based on design case. Current scales are much smaller | https://greet.es.anl.gov/publication-c2g-2016-report
Ethanol | Ethanol | No | Cellulosic Thermochemical Ethanol (Future Modeled, High Volume) | Ethanol | Cellulosic Thermochemical Ethanol | Future Modeled, High Volume | NA | NA | NA | Throughput Capacity | dt/day | 2200 | 2200 | 2200 | NA | https://www.nrel.gov/docs/fy11osti/51400.pdf
Ethanol | Ethanol | No | Cellulosic Biochemical Ethanol (Future Modeled, Low Volume) | Ethanol | Cellulosic Biochemical Ethanol | Future Modeled, Low Volume | NA | NA | NA | Throughput Capacity | dt/day | 2200 | 2200 | 2200 | C2G work based on design case. Current scales are much smaller | https://greet.es.anl.gov/publication-c2g-2016-report
Hydrogen | Hydrogen | Yes | Steam Methane Reforming (Current Modeled, Current Volume) | Hydrogen | Steam Methane Reforming | Current Modeled, Current Volume | NA | NA | NA | Throughput Capacity | MT/day | 341 | 341 | 341 | MT_H2/day, 0.90 capacity factor | H2A (https://www.nrel.gov/hydrogen/h2a-production-case-studies.html), current-central-natural-gas-without-co2-sequestration-v3-2018.xls
Hydrogen | Hydrogen | Yes | Low temperature electrolysis (Current Modeled, High Volume) | Hydrogen | Low temperature electrolysis | Current Modeled, High Volume | NA | NA | NA | Throughput Capacity | MT/day | 22.6 | 22.6 | 22.6 | 56.5 Metric tons hydrogen/day capacity plant, 40% capacity factor. | HFTO case study (https://www.hydrogen.energy.gov/pdfs/19009_h2_production_cost_pem_electrolysis_2019.pdf), Current central PEM H2A case study (https://www.nrel.gov/hydrogen/h2a-production-case-studies.html)
Hydrogen | Hydrogen | Yes | High temperature electrolysis (Current Modeled, High Volume) | Hydrogen | High temperature electrolysis | Current Modeled, High Volume | NA | NA | NA | Throughput Capacity | MT/day | 41.2 | 41.2 | 41.2 | MT_H2/day, 0.82 capacity factor | H2A (https://www.nrel.gov/hydrogen/h2a-production-case-studies.html), current-central-solid-oxide-electrolysis-v3-2018.xlsm
Hydrogen | Hydrogen | Yes | Steam Methane Reforming (Future Modeled, High Volume) | Hydrogen | Steam Methane Reforming | Future Modeled, High Volume | NA | NA | NA | Fixed Capital Investment | $ | 136000000 | 136000000 | 136000000 | installed capital | H2A (https://www.nrel.gov/hydrogen/h2a-production-case-studies.html), future-central-natural-gas-without-co2-sequestration-v3-2018.xls
Hydrogen | Hydrogen | Yes | Biomass gasification (Future Modeled, High Volume) | Hydrogen | Biomass gasification | Future Modeled, High Volume | NA | NA | NA | Fixed Capital Investment | $ | 151000000 | 151000000 | 151000000 | installed capital | H2A (https://www.nrel.gov/hydrogen/h2a-production-case-studies.html), current-central-biomass-gasification-v3-2018.xls
Hydrogen | Hydrogen | Yes | Low temperature electrolysis (Future Modeled, High Volume) | Hydrogen | Low temperature electrolysis | Future Modeled, High Volume | NA | NA | NA | Fixed Capital Investment | $ | 31300000 | 31300000 | 31300000 | installed capital | HFTO case study (https://www.hydrogen.energy.gov/pdfs/19009_h2_production_cost_pem_electrolysis_2019.pdf), Future central PEM H2A case study (https://www.nrel.gov/hydrogen/h2a-production-case-studies.html)
Hydrogen | Hydrogen | Yes | High temperature electrolysis (Future Modeled, High Volume) | Hydrogen | High temperature electrolysis | Future Modeled, High Volume | NA | NA | NA | Fixed Capital Investment | $ | 37400000 | 37400000 | 37400000 | installed capital | H2A (https://www.nrel.gov/hydrogen/h2a-production-case-studies.html), future-central-solid-oxide-electrolysis-v3-2018.xlsm
Renewable Diesel Blendstock | Diesel Bio-Based Blendstock | No | Biofuel Blendstock (Diesel) (Future Modeled, High Volume) | Renewable Diesel Blendstock | Biofuel Blendstock (Diesel) | Future Modeled, High Volume | NA | NA | NA | Fixed Capital Investment | $ | 636000000 | 521000000 | 750000000 | NA | https://www.nrel.gov/docs/fy19osti/71949.pdf
Alternative Jet Fuel | Jet Fuel | Yes | Biofuel (Jet) (Future Modeled, High Volume) | Alternative Jet Fuel | Biofuel (Jet) | Future Modeled, High Volume | NA | NA | NA | Fixed Capital Investment | $ | 443000000 | 365000000 | 521000000 | NA | https://pubs.rsc.org/en/content/articlehtml/2018/gc/c8gc01257a
Ethanol | Ethanol | No | Cellulosic Biochemical Ethanol (Future Modeled, High Volume) | Ethanol | Cellulosic Biochemical Ethanol | Future Modeled, High Volume | NA | NA | NA | Fixed Capital Investment | $ | 417000000 | 417000000 | 417000000 | NA | https://greet.es.anl.gov/publication-c2g-2016-report
Ethanol | Ethanol | No | Cellulosic Thermochemical Ethanol (Future Modeled, High Volume) | Ethanol | Cellulosic Thermochemical Ethanol | Future Modeled, High Volume | NA | NA | NA | Fixed Capital Investment | $ | 563000000 | 563000000 | 563000000 | NA | https://www.nrel.gov/docs/fy11osti/51400.pdf
Ethanol | Ethanol | No | Cellulosic Biochemical Ethanol (Future Modeled, Low Volume) | Ethanol | Cellulosic Biochemical Ethanol | Future Modeled, Low Volume | NA | NA | NA | Fixed Capital Investment | $ | 479000000 | 479000000 | 479000000 | NA | https://greet.es.anl.gov/publication-c2g-2016-report
Hydrogen | Hydrogen | Yes | Steam Methane Reforming (Current Modeled, Current Volume) | Hydrogen | Steam Methane Reforming | Current Modeled, Current Volume | NA | NA | NA | Fixed Capital Investment | $ | 182000000 | 182000000 | 182000000 | installed capital | H2A (https://www.nrel.gov/hydrogen/h2a-production-case-studies.html), current-central-natural-gas-without-co2-sequestration-v3-2018.xls
Hydrogen | Hydrogen | Yes | Low temperature electrolysis (Current Modeled, High Volume) | Hydrogen | Low temperature electrolysis | Current Modeled, High Volume | NA | NA | NA | Fixed Capital Investment | $ | 63200000 | 63200000 | 63200000 | installed capital | HFTO case study (https://www.hydrogen.energy.gov/pdfs/19009_h2_production_cost_pem_electrolysis_2019.pdf), Current central PEM H2A case study (https://www.nrel.gov/hydrogen/h2a-production-case-studies.html)
Hydrogen | Hydrogen | Yes | High temperature electrolysis (Current Modeled, High Volume) | Hydrogen | High temperature electrolysis | Current Modeled, High Volume | NA | NA | NA | Fixed Capital Investment | $ | 76100000 | 76100000 | 76100000 | installed capital | H2A (https://www.nrel.gov/hydrogen/h2a-production-case-studies.html), current-central-solid-oxide-electrolysis-v3-2018.xlsm
Hydrogen | Hydrogen | Yes | Steam Methane Reforming (Future Modeled, High Volume) | Hydrogen | Steam Methane Reforming | Future Modeled, High Volume | NA | NA | NA | Fixed Operating Cost | $/yr | 7710000 | 7710000 | 7710000 | startup year | H2A (https://www.nrel.gov/hydrogen/h2a-production-case-studies.html), future-central-natural-gas-without-co2-sequestration-v3-2018.xls
Hydrogen | Hydrogen | Yes | Biomass gasification (Future Modeled, High Volume) | Hydrogen | Biomass gasification | Future Modeled, High Volume | NA | NA | NA | Fixed Operating Cost | $/yr | 13200000 | 13200000 | 13200000 | NA | H2A (https://www.nrel.gov/hydrogen/h2a-production-case-studies.html), current-central-biomass-gasification-v3-2018.xls
Hydrogen | Hydrogen | Yes | Low temperature electrolysis (Future Modeled, High Volume) | Hydrogen | Low temperature electrolysis | Future Modeled, High Volume | NA | NA | NA | Fixed Operating Cost | $/yr | 3130000 | 3130000 | 3130000 | startup year | HFTO case study (https://www.hydrogen.energy.gov/pdfs/19009_h2_production_cost_pem_electrolysis_2019.pdf), Future central PEM H2A case study (https://www.nrel.gov/hydrogen/h2a-production-case-studies.html)
Hydrogen | Hydrogen | Yes | High temperature electrolysis (Future Modeled, High Volume) | Hydrogen | High temperature electrolysis | Future Modeled, High Volume | NA | NA | NA | Fixed Operating Cost | $/yr | 4250000 | 4250000 | 4250000 | startup year | H2A (https://www.nrel.gov/hydrogen/h2a-production-case-studies.html), future-central-solid-oxide-electrolysis-v3-2018.xlsm
Renewable Diesel Blendstock | Diesel Bio-Based Blendstock | No | Biofuel Blendstock (Diesel) (Future Modeled, High Volume) | Renewable Diesel Blendstock | Biofuel Blendstock (Diesel) | Future Modeled, High Volume | NA | NA | NA | Fixed Operating Cost | $/yr | 26100000 | 26100000 | 26100000 | NA | https://www.nrel.gov/docs/fy19osti/71949.pdf
Alternative Jet Fuel | Jet Fuel | Yes | Biofuel (Jet) (Future Modeled, High Volume) | Alternative Jet Fuel | Biofuel (Jet) | Future Modeled, High Volume | NA | NA | NA | Fixed Operating Cost | $/yr | 20800000 | 15600000 | 26100000 | NA | https://pubs.rsc.org/en/content/articlehtml/2018/gc/c8gc01257a
Ethanol | Ethanol | No | Cellulosic Biochemical Ethanol (Future Modeled, High Volume) | Ethanol | Cellulosic Biochemical Ethanol | Future Modeled, High Volume | NA | NA | NA | Fixed Operating Cost | $/yr | 12500000 | 12500000 | 12500000 | NA | https://greet.es.anl.gov/publication-c2g-2016-report
Ethanol | Ethanol | No | Cellulosic Thermochemical Ethanol (Future Modeled, High Volume) | Ethanol | Cellulosic Thermochemical Ethanol | Future Modeled, High Volume | NA | NA | NA | Fixed Operating Cost | $/yr | 27100000 | 27100000 | 27100000 | NA | https://www.nrel.gov/docs/fy11osti/51400.pdf
Ethanol | Ethanol | No | Cellulosic Biochemical Ethanol (Future Modeled, Low Volume) | Ethanol | Cellulosic Biochemical Ethanol | Future Modeled, Low Volume | NA | NA | NA | Fixed Operating Cost | $/yr | 12500000 | 12500000 | 12500000 | NA | https://greet.es.anl.gov/publication-c2g-2016-report
Hydrogen | Hydrogen | Yes | Steam Methane Reforming (Current Modeled, Current Volume) | Hydrogen | Steam Methane Reforming | Current Modeled, Current Volume | NA | NA | NA | Fixed Operating Cost | $/yr | 9280000 | 9280000 | 9280000 | startup year | H2A (https://www.nrel.gov/hydrogen/h2a-production-case-studies.html), current-central-natural-gas-without-co2-sequestration-v3-2018.xls
Hydrogen | Hydrogen | Yes | Low temperature electrolysis (Current Modeled, High Volume) | Hydrogen | Low temperature electrolysis | Current Modeled, High Volume | NA | NA | NA | Fixed Operating Cost | $/yr | 5000000 | 5000000 | 5000000 | startup year | HFTO case study (https://www.hydrogen.energy.gov/pdfs/19009_h2_production_cost_pem_electrolysis_2019.pdf), Current central PEM H2A case study (https://www.nrel.gov/hydrogen/h2a-production-case-studies.html)
Hydrogen | Hydrogen | Yes | High temperature electrolysis (Current Modeled, High Volume) | Hydrogen | High temperature electrolysis | Current Modeled, High Volume | NA | NA | NA | Fixed Operating Cost | $/yr | 6510000 | 6510000 | 6510000 | startup year | H2A (https://www.nrel.gov/hydrogen/h2a-production-case-studies.html), current-central-solid-oxide-electrolysis-v3-2018.xlsm
Hydrogen | Hydrogen | Yes | Steam Methane Reforming (Future Modeled, High Volume) | Hydrogen | Steam Methane Reforming | Future Modeled, High Volume | NA | NA | NA | Other (non-feedstock) Variable Operating Cost | $/yr | 13400000 | 13400000 | 13400000 | startup year | H2A (https://www.nrel.gov/hydrogen/h2a-production-case-studies.html), future-central-natural-gas-without-co2-sequestration-v3-2018.xls
Hydrogen | Hydrogen | Yes | Biomass gasification (Future Modeled, High Volume) | Hydrogen | Biomass gasification | Future Modeled, High Volume | NA | NA | NA | Other (non-feedstock) Variable Operating Cost | $/yr | 7310000 | 7310000 | 7310000 | utilities | H2A (https://www.nrel.gov/hydrogen/h2a-production-case-studies.html), current-central-biomass-gasification-v3-2018.xls
Hydrogen | Hydrogen | Yes | Low temperature electrolysis (Future Modeled, High Volume) | Hydrogen | Low temperature electrolysis | Future Modeled, High Volume | NA | NA | NA | Other (non-feedstock) Variable Operating Cost | $/yr | 166000 | 166000 | 166000 | startup year | HFTO case study (https://www.hydrogen.energy.gov/pdfs/19009_h2_production_cost_pem_electrolysis_2019.pdf), Future central PEM H2A case study (https://www.nrel.gov/hydrogen/h2a-production-case-studies.html)
Hydrogen | Hydrogen | Yes | High temperature electrolysis (Future Modeled, High Volume) | Hydrogen | High temperature electrolysis | Future Modeled, High Volume | NA | NA | NA | Other (non-feedstock) Variable Operating Cost | $/yr | 209000 | 209000 | 209000 | startup year | H2A (https://www.nrel.gov/hydrogen/h2a-production-case-studies.html), future-central-solid-oxide-electrolysis-v3-2018.xlsm
Renewable Diesel Blendstock | Diesel Bio-Based Blendstock | No | Biofuel Blendstock (Diesel) (Future Modeled, High Volume) | Renewable Diesel Blendstock | Biofuel Blendstock (Diesel) | Future Modeled, High Volume | NA | NA | NA | Other (non-feedstock) Variable Operating Cost | $/yr | 46900000 | 3130000 | 90700000 | NA | https://www.nrel.gov/docs/fy19osti/71949.pdf
Alternative Jet Fuel | Jet Fuel | Yes | Biofuel (Jet) (Future Modeled, High Volume) | Alternative Jet Fuel | Biofuel (Jet) | Future Modeled, High Volume | NA | NA | NA | Other (non-feedstock) Variable Operating Cost | $/yr | 37500000 | 26100000 | 49000000 | NA | https://pubs.rsc.org/en/content/articlehtml/2018/gc/c8gc01257a
Ethanol | Ethanol | No | Cellulosic Biochemical Ethanol (Future Modeled, High Volume) | Ethanol | Cellulosic Biochemical Ethanol | Future Modeled, High Volume | NA | NA | NA | Other (non-feedstock) Variable Operating Cost | $/yr | 25000000 | 25000000 | 25000000 | NA | https://greet.es.anl.gov/publication-c2g-2016-report
Ethanol | Ethanol | No | Cellulosic Thermochemical Ethanol (Future Modeled, High Volume) | Ethanol | Cellulosic Thermochemical Ethanol | Future Modeled, High Volume | NA | NA | NA | Other (non-feedstock) Variable Operating Cost | $/yr | 4170000 | 4170000 | 4170000 | NA | https://www.nrel.gov/docs/fy11osti/51400.pdf
Ethanol | Ethanol | No | Cellulosic Biochemical Ethanol (Future Modeled, Low Volume) | Ethanol | Cellulosic Biochemical Ethanol | Future Modeled, Low Volume | NA | NA | NA | Other (non-feedstock) Variable Operating Cost | $/yr | 34400000 | 34400000 | 34400000 | NA | https://greet.es.anl.gov/publication-c2g-2016-report
Hydrogen | Hydrogen | Yes | Steam Methane Reforming (Current Modeled, Current Volume) | Hydrogen | Steam Methane Reforming | Current Modeled, Current Volume | NA | NA | NA | Other (non-feedstock) Variable Operating Cost | $/yr | 10100000 | 10100000 | 10100000 | startup year | H2A (https://www.nrel.gov/hydrogen/h2a-production-case-studies.html), current-central-natural-gas-without-co2-sequestration-v3-2018.xls
Hydrogen | Hydrogen | Yes | Low temperature electrolysis (Current Modeled, High Volume) | Hydrogen | Low temperature electrolysis | Current Modeled, High Volume | NA | NA | NA | Other (non-feedstock) Variable Operating Cost | $/yr | 166000 | 166000 | 166000 | startup year | HFTO case study (https://www.hydrogen.energy.gov/pdfs/19009_h2_production_cost_pem_electrolysis_2019.pdf), Current central PEM H2A case study (https://www.nrel.gov/hydrogen/h2a-production-case-studies.html)
Hydrogen | Hydrogen | Yes | High temperature electrolysis (Current Modeled, High Volume) | Hydrogen | High temperature electrolysis | Current Modeled, High Volume | NA | NA | NA | Other (non-feedstock) Variable Operating Cost | $/yr | 209000 | 209000 | 209000 | startup year | H2A (https://www.nrel.gov/hydrogen/h2a-production-case-studies.html), current-central-solid-oxide-electrolysis-v3-2018.xlsm
Renewable Diesel Blendstock | Diesel Bio-Based Blendstock | No | Biofuel Blendstock (Diesel) (Future Modeled, High Volume) | Renewable Diesel Blendstock | Biofuel Blendstock (Diesel) | Future Modeled, High Volume | NA | NA | NA | Coproducts Sales Revenue | $/yr | 111000000 | 38600000 | 184000000 | NA | https://www.nrel.gov/docs/fy19osti/71949.pdf
Alternative Jet Fuel | Jet Fuel | Yes | Biofuel (Jet) (Future Modeled, High Volume) | Alternative Jet Fuel | Biofuel (Jet) | Future Modeled, High Volume | NA | NA | NA | Coproducts Sales Revenue | $/yr | 14600000 | 5210000 | 24000000 | NA | https://pubs.rsc.org/en/content/articlehtml/2018/gc/c8gc01257a
Ethanol | Ethanol | No | Cellulosic Thermochemical Ethanol (Future Modeled, High Volume) | Ethanol | Cellulosic Thermochemical Ethanol | Future Modeled, High Volume | NA | NA | NA | Coproducts Sales Revenue | $/yr | 15000000 | 15000000 | 15000000 | NA | https://www.nrel.gov/docs/fy11osti/51400.pdf
Renewable Diesel Blendstock | Diesel Bio-Based Blendstock | No | Biofuel Blendstock (Diesel) (Future Modeled, High Volume) | Renewable Diesel Blendstock | Biofuel Blendstock (Diesel) | Future Modeled, High Volume | NA | NA | NA | Power Sales Revenue | $/yr | 1040000 | NA | 2080000 | NA | https://www.nrel.gov/docs/fy19osti/71949.pdf
Alternative Jet Fuel | Jet Fuel | Yes | Biofuel (Jet) (Future Modeled, High Volume) | Alternative Jet Fuel | Biofuel (Jet) | Future Modeled, High Volume | NA | NA | NA | Power Sales Revenue | $/yr | 5210000 | 5210000 | 5210000 | NA | https://pubs.rsc.org/en/content/articlehtml/2018/gc/c8gc01257a
Ethanol | Ethanol | No | Cellulosic Biochemical Ethanol (Future Modeled, High Volume) | Ethanol | Cellulosic Biochemical Ethanol | Future Modeled, High Volume | NA | NA | NA | Power Sales Revenue | $/yr | 6250000 | 6250000 | 6250000 | NA | https://greet.es.anl.gov/publication-c2g-2016-report
Ethanol | Ethanol | No | Cellulosic Biochemical Ethanol (Future Modeled, Low Volume) | Ethanol | Cellulosic Biochemical Ethanol | Future Modeled, Low Volume | NA | NA | NA | Power Sales Revenue | $/yr | 6250000 | 6250000 | 6250000 | NA | https://greet.es.anl.gov/publication-c2g-2016-report
Hydrogen | Hydrogen | Yes | Steam Methane Reforming (Future Modeled, High Volume) | Hydrogen | Steam Methane Reforming | Future Modeled, High Volume | NA | NA | NA | Mature Industry Feedstock Production Cost | $/yr | 120000000 | 120000000 | 120000000 | startup year | H2A (https://www.nrel.gov/hydrogen/h2a-production-case-studies.html), future-central-natural-gas-without-co2-sequestration-v3-2018.xls
Hydrogen | Hydrogen | Yes | Biomass gasification (Future Modeled, High Volume) | Hydrogen | Biomass gasification | Future Modeled, High Volume | NA | NA | NA | Mature Industry Feedstock Production Cost | $/yr | 52600000 | 52600000 | 52600000 | NA | H2A (https://www.nrel.gov/hydrogen/h2a-production-case-studies.html), current-central-biomass-gasification-v3-2018.xls
Hydrogen | Hydrogen | Yes | Low temperature electrolysis (Future Modeled, High Volume) | Hydrogen | Low temperature electrolysis | Future Modeled, High Volume | NA | NA | NA | Mature Industry Feedstock Production Cost | $/yr | 87000000 | 87000000 | 87000000 | startup year | HFTO case study (https://www.hydrogen.energy.gov/pdfs/19009_h2_production_cost_pem_electrolysis_2019.pdf), Future central PEM H2A case study (https://www.nrel.gov/hydrogen/h2a-production-case-studies.html)
Hydrogen | Hydrogen | Yes | High temperature electrolysis (Future Modeled, High Volume) | Hydrogen | High temperature electrolysis | Future Modeled, High Volume | NA | NA | NA | Mature Industry Feedstock Production Cost | $/yr | 49900000 | 49900000 | 49900000 | startup year | H2A (https://www.nrel.gov/hydrogen/h2a-production-case-studies.html), future-central-solid-oxide-electrolysis-v3-2018.xlsm
Renewable Diesel Blendstock | Diesel Bio-Based Blendstock | No | Biofuel Blendstock (Diesel) (Future Modeled, High Volume) | Renewable Diesel Blendstock | Biofuel Blendstock (Diesel) | Future Modeled, High Volume | NA | NA | NA | Mature Industry Feedstock Production Cost | $/yr | 53700000 | 53100000 | 54200000 | NA | https://www.nrel.gov/docs/fy19osti/71949.pdf
Alternative Jet Fuel | Jet Fuel | Yes | Biofuel (Jet) (Future Modeled, High Volume) | Alternative Jet Fuel | Biofuel (Jet) | Future Modeled, High Volume | NA | NA | NA | Mature Industry Feedstock Production Cost | $/yr | 63000000 | 56300000 | 69800000 | NA | https://pubs.rsc.org/en/content/articlehtml/2018/gc/c8gc01257a
Ethanol | Ethanol | No | Cellulosic Biochemical Ethanol (Future Modeled, High Volume) | Ethanol | Cellulosic Biochemical Ethanol | Future Modeled, High Volume | NA | NA | NA | Mature Industry Feedstock Production Cost | $/yr | 54200000 | 54200000 | 54200000 | $71/ton per latest design reports -- assumes 2016$s | https://greet.es.anl.gov/publication-c2g-2016-report
Ethanol | Ethanol | No | Cellulosic Thermochemical Ethanol (Future Modeled, High Volume) | Ethanol | Cellulosic Thermochemical Ethanol | Future Modeled, High Volume | NA | NA | NA | Mature Industry Feedstock Production Cost | $/yr | 45800000 | 45800000 | 45800000 | Assumes a feedstock price of $61/dry ton per recent BETO design cases | https://www.nrel.gov/docs/fy11osti/51400.pdf
Ethanol | Ethanol | No | Cellulosic Biochemical Ethanol (Future Modeled, Low Volume) | Ethanol | Cellulosic Biochemical Ethanol | Future Modeled, Low Volume | NA | NA | NA | Mature Industry Feedstock Production Cost | $/yr | 75000000 | 75000000 | 75000000 | $100/ton per C2G -- assumes 2016$s | https://greet.es.anl.gov/publication-c2g-2016-report
Hydrogen | Hydrogen | Yes | Steam Methane Reforming (Current Modeled, Current Volume) | Hydrogen | Steam Methane Reforming | Current Modeled, Current Volume | NA | NA | NA | Mature Industry Feedstock Production Cost | $/yr | 75800000 | 75800000 | 75800000 | startup year | H2A (https://www.nrel.gov/hydrogen/h2a-production-case-studies.html), current-central-natural-gas-without-co2-sequestration-v3-2018.xls
Hydrogen | Hydrogen | Yes | Low temperature electrolysis (Current Modeled, High Volume) | Hydrogen | Low temperature electrolysis | Current Modeled, High Volume | NA | NA | NA | Mature Industry Feedstock Production Cost | $/yr | 81100000 | 81100000 | 81100000 | startup year | HFTO case study (https://www.hydrogen.energy.gov/pdfs/19009_h2_production_cost_pem_electrolysis_2019.pdf), Current central PEM H2A case study (https://www.nrel.gov/hydrogen/h2a-production-case-studies.html)
Hydrogen | Hydrogen | Yes | High temperature electrolysis (Current Modeled, High Volume) | Hydrogen | High temperature electrolysis | Current Modeled, High Volume | NA | NA | NA | Mature Industry Feedstock Production Cost | $/yr | 43700000 | 43700000 | 43700000 | startup year | H2A (https://www.nrel.gov/hydrogen/h2a-production-case-studies.html), current-central-solid-oxide-electrolysis-v3-2018.xlsm
Hydrogen | Hydrogen | Yes | Steam Methane Reforming (Future Modeled, High Volume) | Hydrogen | Steam Methane Reforming | Future Modeled, High Volume | NA | NA | NA | Total Product Yield | Gal/mmBtu | 6.41 | 6.41 | 6.41 | NA | H2A (https://www.nrel.gov/hydrogen/h2a-production-case-studies.html), future-central-natural-gas-without-co2-sequestration-v3-2018.xls
Hydrogen | Hydrogen | Yes | Biomass gasification (Future Modeled, High Volume) | Hydrogen | Biomass gasification | Future Modeled, High Volume | NA | NA | NA | Total Product Yield | Gal/dt | 74.1 | 74.1 | 74.1 | NA | H2A (https://www.nrel.gov/hydrogen/h2a-production-case-studies.html), current-central-biomass-gasification-v3-2018.xls
Hydrogen | Hydrogen | Yes | Low temperature electrolysis (Future Modeled, High Volume) | Hydrogen | Low temperature electrolysis | Future Modeled, High Volume | NA | NA | NA | Total Product Yield | Gal/MWh | 19.5 | 19.5 | 19.5 | 51.3 kWh/kg_H2 | HFTO case study (https://www.hydrogen.energy.gov/pdfs/19009_h2_production_cost_pem_electrolysis_2019.pdf), Future central PEM H2A case study (https://www.nrel.gov/hydrogen/h2a-production-case-studies.html)
Hydrogen | Hydrogen | Yes | High temperature electrolysis (Future Modeled, High Volume) | Hydrogen | High temperature electrolysis | Future Modeled, High Volume | NA | NA | NA | Total Product Yield | Gal/MWh | 28.5 | 28.5 | 28.5 | 35.1 kWh/kg_H2 | H2A (https://www.nrel.gov/hydrogen/h2a-production-case-studies.html), future-central-solid-oxide-electrolysis-v3-2018.xlsm
Renewable Diesel Blendstock | Diesel Bio-Based Blendstock | No | Biofuel Blendstock (Diesel) (Future Modeled, High Volume) | Renewable Diesel Blendstock | Biofuel Blendstock (Diesel) | Future Modeled, High Volume | NA | NA | NA | Total Product Yield | Gal/dt | 52.4 | 44.8 | 60 | NA | https://www.nrel.gov/docs/fy19osti/71949.pdf
Alternative Jet Fuel | Jet Fuel | Yes | Biofuel (Jet) (Future Modeled, High Volume) | Alternative Jet Fuel | Biofuel (Jet) | Future Modeled, High Volume | NA | NA | NA | Total Product Yield | Gal/dt | 65 | 50 | 80 | NA | https://pubs.rsc.org/en/content/articlehtml/2018/gc/c8gc01257a
Ethanol | Ethanol | No | Cellulosic Biochemical Ethanol (Future Modeled, High Volume) | Ethanol | Cellulosic Biochemical Ethanol | Future Modeled, High Volume | NA | NA | NA | Total Product Yield | Gal/dt | 81.5 | 79 | 84 | Per published C2G report/Low end Humberid | https://greet.es.anl.gov/publication-c2g-2016-report
Ethanol | Ethanol | No | Cellulosic Thermochemical Ethanol (Future Modeled, High Volume) | Ethanol | Cellulosic Thermochemical Ethanol | Future Modeled, High Volume | NA | NA | NA | Total Product Yield | Gal/dt | 84 | 84 | 84 | NA | https://www.nrel.gov/docs/fy11osti/51400.pdf
Ethanol | Ethanol | No | Cellulosic Biochemical Ethanol (Future Modeled, Low Volume) | Ethanol | Cellulosic Biochemical Ethanol | Future Modeled, Low Volume | NA | NA | NA | Total Product Yield | Gal/dt | 73 | 71 | 75 | Per published C2G report | https://greet.es.anl.gov/publication-c2g-2016-report
Hydrogen | Hydrogen | Yes | Steam Methane Reforming (Current Modeled, Current Volume) | Hydrogen | Steam Methane Reforming | Current Modeled, Current Volume | NA | NA | NA | Total Product Yield | Gal/mmBtu | 6.4 | 6.4 | 6.4 | NA | H2A (https://www.nrel.gov/hydrogen/h2a-production-case-studies.html), current-central-natural-gas-without-co2-sequestration-v3-2018.xls
Hydrogen | Hydrogen | Yes | Low temperature electrolysis (Current Modeled, High Volume) | Hydrogen | Low temperature electrolysis | Current Modeled, High Volume | NA | NA | NA | Total Product Yield | Gal/MWh | 18 | 18 | 18 | 55.5 kWh/kg_H2 | HFTO case study (https://www.hydrogen.energy.gov/pdfs/19009_h2_production_cost_pem_electrolysis_2019.pdf), Current central PEM H2A case study (https://www.nrel.gov/hydrogen/h2a-production-case-studies.html)
Hydrogen | Hydrogen | Yes | High temperature electrolysis (Current Modeled, High Volume) | Hydrogen | High temperature electrolysis | Current Modeled, High Volume | NA | NA | NA | Total Product Yield | Gal/MWh | 27.2 | 27.2 | 27.2 | 36.8 kWh/kg_H2 | H2A (https://www.nrel.gov/hydrogen/h2a-production-case-studies.html), current-central-solid-oxide-electrolysis-v3-2018.xlsm
Conventional E10 Gasoline | Gasoline and Ethanol | Yes | Conventional E10 Gasoline 2050 (Starch Ethanol) (Future Modeled, High Volume) | Conventional E10 Gasoline | Conventional E10 Gasoline 2050 (Starch Ethanol) | Future Modeled, High Volume | NA | NA | NA | CO2e Emissions (Well to Tank) | g/mmBtu | 18800 | 18800 | 18800 | GREET 2018 | https://greet.es.anl.gov/
Conventional E10 Gasoline | Gasoline and Ethanol | Yes | Conventional E10 Gasoline 2050 Low Price (Starch Ethanol) (Future Modeled, High Volume) | Conventional E10 Gasoline | Conventional E10 Gasoline 2050 Low Price (Starch Ethanol) | Future Modeled, High Volume | NA | NA | NA | CO2e Emissions (Well to Tank) | g/mmBtu | 18800 | 18800 | 18800 | GREET 2018 | https://greet.es.anl.gov/
Conventional E10 Gasoline | Gasoline and Ethanol | Yes | Conventional E10 Gasoline 2050 High Price (Starch Ethanol) (Future Modeled, High Volume) | Conventional E10 Gasoline | Conventional E10 Gasoline 2050 High Price (Starch Ethanol) | Future Modeled, High Volume | NA | NA | NA | CO2e Emissions (Well to Tank) | g/mmBtu | 18800 | 18800 | 18800 | GREET 2018 | https://greet.es.anl.gov/
Conventional Low Sulfur Diesel | Diesel | Yes | Conventional Low Sulfur Diesel 2050 (Future Modeled, High Volume) | Conventional Low Sulfur Diesel | Conventional Low Sulfur Diesel 2050 | Future Modeled, High Volume | NA | NA | NA | CO2e Emissions (Well to Tank) | g/mmBtu | 17700 | 17700 | 17700 | GREET 2018, CIDI Vehicle: Conventional and LS Diesel | https://greet.es.anl.gov/
Conventional Low Sulfur Diesel | Diesel | Yes | Conventional Low Sulfur Diesel 2050 Low Price (Future Modeled, High Volume) | Conventional Low Sulfur Diesel | Conventional Low Sulfur Diesel 2050 Low Price | Future Modeled, High Volume | NA | NA | NA | CO2e Emissions (Well to Tank) | g/mmBtu | 17700 | 17700 | 17700 | GREET 2018, CIDI Vehicle: Conventional and LS Diesel | https://greet.es.anl.gov/
Conventional Low Sulfur Diesel | Diesel | Yes | Conventional Low Sulfur Diesel 2050 High Price (Future Modeled, High Volume) | Conventional Low Sulfur Diesel | Conventional Low Sulfur Diesel 2050 High Price | Future Modeled, High Volume | NA | NA | NA | CO2e Emissions (Well to Tank) | g/mmBtu | 17700 | 17700 | 17700 | GREET 2018, CIDI Vehicle: Conventional and LS Diesel | https://greet.es.anl.gov/
Electricity | Electricity | Yes | PEV Charging Electricity, Future National Grid Mix (Future Modeled, High Volume) | Electricity | PEV Charging Electricity, Future National Grid Mix | Future Modeled, High Volume | NA | NA | NA | CO2e Emissions (Well to Tank) | g/mmBtu | 95900 | 95900 | 95900 | GREET 2018; National grid mix from 2020 AEO, 2050 Reference case | https://greet.es.anl.gov/; https://www.eia.gov/outlooks/aeo/data/browser/#/?id=8-AEO2020&cases=ref2020&sourcekey=0
Electricity | Electricity | Yes | PEV Charging Electricity, Future High RE Penetration Grid Mix (Future Modeled, High Volume) | Electricity | PEV Charging Electricity, Future High RE Penetration Grid Mix | Future Modeled, High Volume | NA | NA | NA | CO2e Emissions (Well to Tank) | g/mmBtu | 43000 | 43000 | 43000 | GREET 2018; National grid mix from 2019 NREL Standard Scenarios, 2050 Low RE Cost scenario. | https://greet.es.anl.gov/; https://www.nrel.gov/docs/fy20osti/74110.pdf
Electricity | Electricity | Yes | PEV Charging Electricity, Future Low RE Penetration Grid Mix (Future Modeled, High Volume) | Electricity | PEV Charging Electricity, Future Low RE Penetration Grid Mix | Future Modeled, High Volume | NA | NA | NA | CO2e Emissions (Well to Tank) | g/mmBtu | 115000 | 115000 | 115000 | GREET 2018; National grid mix from 2020 AEO, 2050 High renewable cost case. | https://greet.es.anl.gov/; https://www.eia.gov/outlooks/aeo/data/browser/#/?id=8-AEO2020&region=0-0&cases=hirencst&start=2018&end=2050&f=A&sourcekey=0
Hydrogen | Hydrogen | Yes | Steam Methane Reforming (Future Modeled, High Volume) | Hydrogen | Steam Methane Reforming | Future Modeled, High Volume | NA | NA | NA | CO2e Emissions (Well to Tank) | g/mmBtu | 110000 | 110000 | 110000 | NA | NA
Hydrogen | Hydrogen | Yes | Biomass gasification (Future Modeled, High Volume) | Hydrogen | Biomass gasification | Future Modeled, High Volume | NA | NA | NA | CO2e Emissions (Well to Tank) | g/mmBtu | 23800 | 23800 | 23800 | GREET 2018 | https://greet.es.anl.gov/
Hydrogen | Hydrogen | Yes | Low temperature electrolysis (Future Modeled, High Volume) | Hydrogen | Low temperature electrolysis | Future Modeled, High Volume | NA | NA | NA | CO2e Emissions (Well to Tank) | g/mmBtu | 17700 | 17700 | 17700 | Wind/solar electricity assumed. GREET 2018. | https://greet.es.anl.gov/
Hydrogen | Hydrogen | Yes | High temperature electrolysis (Future Modeled, High Volume) | Hydrogen | High temperature electrolysis | Future Modeled, High Volume | NA | NA | NA | CO2e Emissions (Well to Tank) | g/mmBtu | 46200 | 46200 | 46200 | Nuclear electricity assumed (because of high capacity factor). GREET 2018. | https://greet.es.anl.gov/
Alternative Jet Fuel | Jet Fuel | Yes | Biofuel (Jet) (Future Modeled, High Volume) | Alternative Jet Fuel | Biofuel (Jet) | Future Modeled, High Volume | NA | NA | NA | CO2e Emissions (Well to Tank) | g/mmBtu | -25300 | -55900 | 5280 | Estimated from Fig. 2, converted from MJ to mmBtu. 2. Average value between min and max used. | https://biotechnologyforbiofuels.biomedcentral.com/track/pdf/10.1186/s13068-017-0698-z
Ethanol | Ethanol | No | Cellulosic Biochemical Ethanol (Future Modeled, High Volume) | Ethanol | Cellulosic Biochemical Ethanol | Future Modeled, High Volume | NA | NA | NA | CO2e Emissions (Well to Tank) | g/mmBtu | 15900 | 15900 | 15900 | Calculated from C2G | https://greet.es.anl.gov/publication-c2g-2016-report
Ethanol | Ethanol | No | Cellulosic Thermochemical Ethanol (Future Modeled, High Volume) | Ethanol | Cellulosic Thermochemical Ethanol | Future Modeled, High Volume | NA | NA | NA | CO2e Emissions (Well to Tank) | g/mmBtu | -65000 | -65000 | -65000 | Estimated from Dunn et al. | https://publications.anl.gov/anlpubs/2014/07/78878.pdf
Ethanol | Ethanol | No | Cellulosic Biochemical Ethanol (Future Modeled, Low Volume) | Ethanol | Cellulosic Biochemical Ethanol | Future Modeled, Low Volume | NA | NA | NA | CO2e Emissions (Well to Tank) | g/mmBtu | 15900 | 15900 | 15900 | Calculated from C2G | https://greet.es.anl.gov/publication-c2g-2016-report
Hydrogen | Hydrogen | Yes | Steam Methane Reforming (Current Modeled, Current Volume) | Hydrogen | Steam Methane Reforming | Current Modeled, Current Volume | NA | NA | NA | CO2e Emissions (Well to Tank) | g/mmBtu | 120000 | 120000 | 120000 | NA | NA
Hydrogen | Hydrogen | Yes | Byproduct (Chlor-Alkali Plants) (Current Modeled, Current Volume) | Hydrogen | Byproduct (Chlor-Alkali Plants) | Current Modeled, Current Volume | NA | NA | NA | CO2e Emissions (Well to Tank) | g/mmBtu | 102000 | 102000 | 102000 | NA | NA
Hydrogen | Hydrogen | Yes | Byproduct (Cracking) (Current Modeled, Current Volume) | Hydrogen | Byproduct (Cracking) | Current Modeled, Current Volume | NA | NA | NA | CO2e Emissions (Well to Tank) | g/mmBtu | 95500 | 95500 | 95500 | NA | NA
Hydrogen | Hydrogen | Yes | Low temperature electrolysis (Current Modeled, High Volume) | Hydrogen | Low temperature electrolysis | Current Modeled, High Volume | NA | NA | NA | CO2e Emissions (Well to Tank) | g/mmBtu | 22600 | 22600 | 22600 | Wind/solar electricity assumed. GREET 2018. | https://greet.es.anl.gov/
Hydrogen | Hydrogen | Yes | High temperature electrolysis (Current Modeled, High Volume) | Hydrogen | High temperature electrolysis | Current Modeled, High Volume | NA | NA | NA | CO2e Emissions (Well to Tank) | g/mmBtu | 57300 | 57300 | 57300 | Nuclear electricity assumed (because of high capacity factor). GREET 2018. | https://greet.es.anl.gov/
Hydrogen | Hydrogen | Yes | Byproduct (Chlor-Alkali Plants) (Current Modeled, High Volume) | Hydrogen | Byproduct (Chlor-Alkali Plants) | Current Modeled, High Volume | NA | NA | NA | CO2e Emissions (Well to Tank) | g/mmBtu | 98300 | 98300 | 98300 | NA | NA
Hydrogen | Hydrogen | Yes | Byproduct (Cracking) (Current Modeled, High Volume) | Hydrogen | Byproduct (Cracking) | Current Modeled, High Volume | NA | NA | NA | CO2e Emissions (Well to Tank) | g/mmBtu | 91400 | 91400 | 91400 | NA | NA
Conventional Low Sulfur Diesel | Diesel | Yes | Conventional Low Sulfur Diesel (Current Market) | Conventional Low Sulfur Diesel | Conventional Low Sulfur Diesel | Current Market | NA | NA | NA | CO2e Emissions (Well to Tank) | g/mmBtu | 17700 | 17700 | 17700 | GREET 2018, CIDI Vehicle: Conventional and LS Diesel | https://greet.es.anl.gov/
Conventional Jet Fuel | Jet Fuel | Yes | Conventional Jet Fuel (Current Market) | Conventional Jet Fuel | Conventional Jet Fuel | Current Market | NA | NA | NA | CO2e Emissions (Well to Tank) | g/mmBtu | 14400 | 14400 | 14400 | GREET 2018 | https://greet.es.anl.gov/
Natural Gas | Natural Gas | Yes | Natural Gas (Current Market) | Natural Gas | Natural Gas | Current Market | NA | NA | NA | CO2e Emissions (Well to Tank) | g/mmBtu | 17800 | 17800 | 17800 | GREET 2018,Compressed Natural Gas, NA NG | https://greet.es.anl.gov/
Electricity | Electricity | Yes | DCFC Charging Electricity, National Grid Mix (Current Market) | Electricity | DCFC Charging Electricity, National Grid Mix | Current Market | NA | NA | NA | CO2e Emissions (Well to Tank) | g/mmBtu | 139000 | 139000 | 139000 | GREET 2018 based on AEO 2020 national grid mix for year 2018 | https://greet.es.anl.gov/; https://www.eia.gov/outlooks/aeo/data/browser/#/?id=8-AEO2019&cases=ref2019&sourcekey=0
Electricity | Electricity | Yes | PEV Charging Electricity, National Grid Mix (Current Market) | Electricity | PEV Charging Electricity, National Grid Mix | Current Market | NA | NA | NA | CO2e Emissions (Well to Tank) | g/mmBtu | 139000 | 139000 | 139000 | GREET 2018 based on AEO 2019 national grid mix for year 2018 | https://greet.es.anl.gov/; https://www.eia.gov/outlooks/aeo/data/browser/#/?id=8-AEO2019&cases=ref2019&sourcekey=0
Electricity | Electricity | Yes | PEV Charging Electricity, CA Grid Mix (Current Market) | Electricity | PEV Charging Electricity, CA Grid Mix | Current Market | NA | NA | NA | CO2e Emissions (Well to Tank) | g/mmBtu | 80000 | 80000 | 80000 | GREET 2018, California Grid Mix from 2018 CEC total system electric generation. | https://greet.es.anl.gov/; https://www.energy.ca.gov/data-reports/energy-almanac/california-electricity-data/2018-total-system-electric-generation
Electricity | Electricity | Yes | PEV Charging Electricity, IN Grid Mix (Current Market) | Electricity | PEV Charging Electricity, IN Grid Mix | Current Market | NA | NA | NA | CO2e Emissions (Well to Tank) | g/mmBtu | 251000 | 251000 | 251000 | GREET 2018; Indiana Grid Mix from 2018 EIA Electricity Data | https://greet.es.anl.gov/;https://www.eia.gov/electricity/data/browser/#/topic/0?agg=0,1&geo=vvvvvvvvvvvvo&freq=A&start=2001&end=2017&ctype=linechart&ltype=pin&rtype=s&maptype=0&rse=0&pin=
Electricity | Electricity | Yes | PEV Charging Electricity High Cost, National Grid Mix (Current Market) | Electricity | PEV Charging Electricity High Cost, National Grid Mix | Current Market | NA | NA | NA | CO2e Emissions (Well to Tank) | g/mmBtu | 139000 | 139000 | 139000 | GREET 2018 based on AEO 2019 national grid mix for year 2018 | https://greet.es.anl.gov/; https://www.eia.gov/outlooks/aeo/data/browser/#/?id=8-AEO2019&cases=ref2019&sourcekey=0
Hydrogen | Hydrogen | Yes | Steam Methane Reforming (Current Market) | Hydrogen | Steam Methane Reforming | Current Market | NA | NA | NA | CO2e Emissions (Well to Tank) | g/mmBtu | 120000 | 120000 | 120000 | GREET 2018, Tube-trailer delivery. | https://greet.es.anl.gov/
Ethanol | Ethanol | No | Starch Ethanol (Current Market) | Ethanol | Starch Ethanol | Current Market | NA | NA | NA | CO2e Emissions (Well to Tank) | g/mmBtu | -15700 | -15700 | -15700 | GREET 2018 | https://greet.es.anl.gov/
Reformulated Blendstock for Oxygenate Blending | Blendstock for Oxygenate Blending (BOB) | No | Reformulated Blendstock for Oxygenate Blending (Current Market) | Reformulated Blendstock for Oxygenate Blending | Reformulated Blendstock for Oxygenate Blending | Current Market | NA | NA | NA | CO2e Emissions (Well to Tank) | g/mmBtu | 99500 | 99500 | 99500 | GREET 2018 | https://greet.es.anl.gov/
Conventional Blendstock for Oxygenate Blending | Blendstock for Oxygenate Blending (BOB) | No | Conventional Blendstock for Oxygenate Blending (Current Market) | Conventional Blendstock for Oxygenate Blending | Conventional Blendstock for Oxygenate Blending | Current Market | NA | NA | NA | CO2e Emissions (Well to Tank) | g/mmBtu | 21400 | 21400 | 21400 | GREET 2018 | https://greet.es.anl.gov/
Alternative Jet Fuel | Jet Fuel | Yes | Biofuel (Jet) (Future Modeled, High Volume) | Alternative Jet Fuel | Biofuel (Jet) | Future Modeled, High Volume | NA | NA | NA | CO2e Emissions (Well to Wake) | g/mmBtu | 51200 | 23200 | 79100 | Estimated from Fig. 2, converted from MJ to mmBtu. Average value between min and max used. | https://biotechnologyforbiofuels.biomedcentral.com/track/pdf/10.1186/s13068-017-0698-z
Conventional Jet Fuel | Jet Fuel | Yes | Conventional Jet Fuel (Current Market) | Conventional Jet Fuel | Conventional Jet Fuel | Current Market | NA | NA | NA | CO2e Emissions (Well to Wake) | g/mmBtu | 91400 | 91400 | 91400 | GREET 2018 | https://greet.es.anl.gov/
Conventional E10 Gasoline | Gasoline and Ethanol | Yes | Conventional E10 Gasoline 2050 (Starch Ethanol) (Future Modeled, High Volume) | Conventional E10 Gasoline | Conventional E10 Gasoline 2050 (Starch Ethanol) | Future Modeled, High Volume | NA | NA | NA | CO2e Emissions (Well to Wheels) | g/mmBtu | 96900 | 96900 | 96900 | GREET 2018 | https://greet.es.anl.gov/
Conventional E10 Gasoline | Gasoline and Ethanol | Yes | Conventional E10 Gasoline 2050 Low Price (Starch Ethanol) (Future Modeled, High Volume) | Conventional E10 Gasoline | Conventional E10 Gasoline 2050 Low Price (Starch Ethanol) | Future Modeled, High Volume | NA | NA | NA | CO2e Emissions (Well to Wheels) | g/mmBtu | 96900 | 96900 | 96900 | GREET 2018 | https://greet.es.anl.gov/
Conventional E10 Gasoline | Gasoline and Ethanol | Yes | Conventional E10 Gasoline 2050 High Price (Starch Ethanol) (Future Modeled, High Volume) | Conventional E10 Gasoline | Conventional E10 Gasoline 2050 High Price (Starch Ethanol) | Future Modeled, High Volume | NA | NA | NA | CO2e Emissions (Well to Wheels) | g/mmBtu | 96900 | 96900 | 96900 | GREET 2018 | https://greet.es.anl.gov/
Conventional Low Sulfur Diesel | Diesel | Yes | Conventional Low Sulfur Diesel 2050 (Future Modeled, High Volume) | Conventional Low Sulfur Diesel | Conventional Low Sulfur Diesel 2050 | Future Modeled, High Volume | NA | NA | NA | CO2e Emissions (Well to Wheels) | g/mmBtu | 97600 | 97600 | 97600 | GREET 2018, CIDI Vehicle: Conventional and LS Diesel | https://greet.es.anl.gov/
Conventional Low Sulfur Diesel | Diesel | Yes | Conventional Low Sulfur Diesel 2050 Low Price (Future Modeled, High Volume) | Conventional Low Sulfur Diesel | Conventional Low Sulfur Diesel 2050 Low Price | Future Modeled, High Volume | NA | NA | NA | CO2e Emissions (Well to Wheels) | g/mmBtu | 97600 | 97600 | 97600 | GREET 2018, CIDI Vehicle: Conventional and LS Diesel | https://greet.es.anl.gov/
Conventional Low Sulfur Diesel | Diesel | Yes | Conventional Low Sulfur Diesel 2050 High Price (Future Modeled, High Volume) | Conventional Low Sulfur Diesel | Conventional Low Sulfur Diesel 2050 High Price | Future Modeled, High Volume | NA | NA | NA | CO2e Emissions (Well to Wheels) | g/mmBtu | 97600 | 97600 | 97600 | GREET 2018, CIDI Vehicle: Conventional and LS Diesel | https://greet.es.anl.gov/
Electricity | Electricity | Yes | PEV Charging Electricity, Future National Grid Mix (Future Modeled, High Volume) | Electricity | PEV Charging Electricity, Future National Grid Mix | Future Modeled, High Volume | NA | NA | NA | CO2e Emissions (Well to Wheels) | g/mmBtu | 95900 | 95900 | 95900 | GREET 2018; National grid mix from 2020 AEO, 2050 Reference case | https://greet.es.anl.gov/; https://www.eia.gov/outlooks/aeo/data/browser/#/?id=8-AEO2020&cases=ref2020&sourcekey=0
Electricity | Electricity | Yes | PEV Charging Electricity, Future High RE Penetration Grid Mix (Future Modeled, High Volume) | Electricity | PEV Charging Electricity, Future High RE Penetration Grid Mix | Future Modeled, High Volume | NA | NA | NA | CO2e Emissions (Well to Wheels) | g/mmBtu | 43000 | 43000 | 43000 | GREET 2018; National grid mix from 2019 NREL Standard Scenarios, 2050 Low RE Cost scenario. | https://greet.es.anl.gov/; https://www.nrel.gov/docs/fy20osti/74110.pdf
Electricity | Electricity | Yes | PEV Charging Electricity, Future Low RE Penetration Grid Mix (Future Modeled, High Volume) | Electricity | PEV Charging Electricity, Future Low RE Penetration Grid Mix | Future Modeled, High Volume | NA | NA | NA | CO2e Emissions (Well to Wheels) | g/mmBtu | 115000 | 115000 | 115000 | GREET 2018; National grid mix from 2020 AEO, 2050 High renewable cost case. | https://greet.es.anl.gov/; https://www.eia.gov/outlooks/aeo/data/browser/#/?id=8-AEO2020&region=0-0&cases=hirencst&start=2018&end=2050&f=A&sourcekey=0
Hydrogen | Hydrogen | Yes | Steam Methane Reforming (Future Modeled, High Volume) | Hydrogen | Steam Methane Reforming | Future Modeled, High Volume | NA | NA | NA | CO2e Emissions (Well to Wheels) | g/mmBtu | 110000 | 110000 | 110000 | GREET 2018 | https://greet.es.anl.gov/
Hydrogen | Hydrogen | Yes | Biomass gasification (Future Modeled, High Volume) | Hydrogen | Biomass gasification | Future Modeled, High Volume | NA | NA | NA | CO2e Emissions (Well to Wheels) | g/mmBtu | 23800 | 23800 | 23800 | GREET 2018 | https://greet.es.anl.gov/
Hydrogen | Hydrogen | Yes | Low temperature electrolysis (Future Modeled, High Volume) | Hydrogen | Low temperature electrolysis | Future Modeled, High Volume | NA | NA | NA | CO2e Emissions (Well to Wheels) | g/mmBtu | 17700 | 17700 | 17700 | Wind/solar electricity assumed. GREET 2018. | https://greet.es.anl.gov/
Hydrogen | Hydrogen | Yes | High temperature electrolysis (Future Modeled, High Volume) | Hydrogen | High temperature electrolysis | Future Modeled, High Volume | NA | NA | NA | CO2e Emissions (Well to Wheels) | g/mmBtu | 46200 | 46200 | 46200 | Nuclear electricity assumed (because of high capacity factor). GREET 2018. | https://greet.es.anl.gov/
Renewable Diesel | Diesel | Yes | Biofuel (Diesel) (Future Modeled, High Volume) | Renewable Diesel | Biofuel (Diesel) | Future Modeled, High Volume | NA | NA | NA | CO2e Emissions (Well to Wheels) | g/mmBtu | 31300 | 31300 | 31300 | NA | NA
Renewable Diesel Blendstock | Diesel Bio-Based Blendstock | No | Biofuel Blendstock (Diesel) (Future Modeled, High Volume) | Renewable Diesel Blendstock | Biofuel Blendstock (Diesel) | Future Modeled, High Volume | NA | NA | NA | CO2e Emissions (Well to Wheels) | g/mmBtu | 31200 | 31200 | 31200 | Catalytic Fast Pyrolysism - 2022 design case in table 17 . Note that the Biochemical pathway is not considered due to potential inconsistencies with allocation of GHG emissions from adipic acid coproduction. | https://publications.anl.gov/anlpubs/2019/01/149543.pdf
Ethanol | Ethanol | No | Cellulosic Biochemical Ethanol (Future Modeled, High Volume) | Ethanol | Cellulosic Biochemical Ethanol | Future Modeled, High Volume | NA | NA | NA | CO2e Emissions (Well to Wheels) | g/mmBtu | 28500 | 28500 | 28500 | Calculated from C2G | https://greet.es.anl.gov/publication-c2g-2016-report
Ethanol | Ethanol | No | Cellulosic Thermochemical Ethanol (Future Modeled, High Volume) | Ethanol | Cellulosic Thermochemical Ethanol | Future Modeled, High Volume | NA | NA | NA | CO2e Emissions (Well to Wheels) | g/mmBtu | 8000 | 8000 | 8000 | Estimated from Dunn et al. | https://publications.anl.gov/anlpubs/2014/07/78878.pdf
Ethanol | Ethanol | No | Cellulosic Biochemical Ethanol (Future Modeled, Low Volume) | Ethanol | Cellulosic Biochemical Ethanol | Future Modeled, Low Volume | NA | NA | NA | CO2e Emissions (Well to Wheels) | g/mmBtu | 28500 | 28500 | 28500 | Calculated from C2G | https://greet.es.anl.gov/publication-c2g-2016-report
Hydrogen | Hydrogen | Yes | Steam Methane Reforming (Current Modeled, Current Volume) | Hydrogen | Steam Methane Reforming | Current Modeled, Current Volume | NA | NA | NA | CO2e Emissions (Well to Wheels) | g/mmBtu | 120000 | 120000 | 120000 | GREET 2018 | https://greet.es.anl.gov/
Hydrogen | Hydrogen | Yes | Byproduct (Chlor-Alkali Plants) (Current Modeled, Current Volume) | Hydrogen | Byproduct (Chlor-Alkali Plants) | Current Modeled, Current Volume | NA | NA | NA | CO2e Emissions (Well to Wheels) | g/mmBtu | 102000 | 102000 | 102000 | GREET 2018 | https://greet.es.anl.gov/
Hydrogen | Hydrogen | Yes | Byproduct (Cracking) (Current Modeled, Current Volume) | Hydrogen | Byproduct (Cracking) | Current Modeled, Current Volume | NA | NA | NA | CO2e Emissions (Well to Wheels) | g/mmBtu | 95500 | 95500 | 95500 | GREET 2018 | https://greet.es.anl.gov/
Hydrogen | Hydrogen | Yes | Low temperature electrolysis (Current Modeled, High Volume) | Hydrogen | Low temperature electrolysis | Current Modeled, High Volume | NA | NA | NA | CO2e Emissions (Well to Wheels) | g/mmBtu | 22600 | 22600 | 22600 | Wind/solar electricity assumed. GREET 2018. | https://greet.es.anl.gov/
Hydrogen | Hydrogen | Yes | High temperature electrolysis (Current Modeled, High Volume) | Hydrogen | High temperature electrolysis | Current Modeled, High Volume | NA | NA | NA | CO2e Emissions (Well to Wheels) | g/mmBtu | 57300 | 57300 | 57300 | Nuclear electricity assumed (because of high capacity factor). GREET 2018. | https://greet.es.anl.gov/
Hydrogen | Hydrogen | Yes | Byproduct (Chlor-Alkali Plants) (Current Modeled, High Volume) | Hydrogen | Byproduct (Chlor-Alkali Plants) | Current Modeled, High Volume | NA | NA | NA | CO2e Emissions (Well to Wheels) | g/mmBtu | 98300 | 98300 | 98300 | GREET 2018 | https://greet.es.anl.gov/
Hydrogen | Hydrogen | Yes | Byproduct (Cracking) (Current Modeled, High Volume) | Hydrogen | Byproduct (Cracking) | Current Modeled, High Volume | NA | NA | NA | CO2e Emissions (Well to Wheels) | g/mmBtu | 91400 | 91400 | 91400 | GREET 2018 | https://greet.es.anl.gov/
Conventional Low Sulfur Diesel | Diesel | Yes | Conventional Low Sulfur Diesel (Current Market) | Conventional Low Sulfur Diesel | Conventional Low Sulfur Diesel | Current Market | NA | NA | NA | CO2e Emissions (Well to Wheels) | g/mmBtu | 97600 | 97600 | 97600 | GREET 2018, CIDI Vehicle: Conventional and LS Diesel | https://greet.es.anl.gov/
Natural Gas | Natural Gas | Yes | Natural Gas (Current Market) | Natural Gas | Natural Gas | Current Market | NA | NA | NA | CO2e Emissions (Well to Wheels) | g/mmBtu | 78100 | 78100 | 78100 | GREET 2018, Dedicated CNGV | https://greet.es.anl.gov/
Electricity | Electricity | Yes | DCFC Charging Electricity, National Grid Mix (Current Market) | Electricity | DCFC Charging Electricity, National Grid Mix | Current Market | NA | NA | NA | CO2e Emissions (Well to Wheels) | g/mmBtu | 139000 | 139000 | 139000 | GREET 2018 based on AEO 2020 national grid mix for year 2018 | https://greet.es.anl.gov/; https://www.eia.gov/outlooks/aeo/data/browser/#/?id=8-AEO2019&cases=ref2019&sourcekey=0
Electricity | Electricity | Yes | PEV Charging Electricity, National Grid Mix (Current Market) | Electricity | PEV Charging Electricity, National Grid Mix | Current Market | NA | NA | NA | CO2e Emissions (Well to Wheels) | g/mmBtu | 139000 | 139000 | 139000 | GREET 2018 based on AEO 2019 national grid mix for year 2018 | https://greet.es.anl.gov/; https://www.eia.gov/outlooks/aeo/data/browser/#/?id=8-AEO2019&cases=ref2019&sourcekey=0
Electricity | Electricity | Yes | PEV Charging Electricity, CA Grid Mix (Current Market) | Electricity | PEV Charging Electricity, CA Grid Mix | Current Market | NA | NA | NA | CO2e Emissions (Well to Wheels) | g/mmBtu | 80000 | 80000 | 80000 | GREET 2018; California Grid Mix from 2017 EIA Electricity Data | https://greet.es.anl.gov/; https://www.energy.ca.gov/data-reports/energy-almanac/california-electricity-data/2018-total-system-electric-generation
Electricity | Electricity | Yes | PEV Charging Electricity, IN Grid Mix (Current Market) | Electricity | PEV Charging Electricity, IN Grid Mix | Current Market | NA | NA | NA | CO2e Emissions (Well to Wheels) | g/mmBtu | 251000 | 251000 | 251000 | GREET 2018; Indiana Grid Mix from 2018 EIA Electricity Data | https://greet.es.anl.gov/;https://www.eia.gov/electricity/data/browser/#/topic/0?agg=0,1&geo=vvvvvvvvvvvvo&freq=A&start=2001&end=2017&ctype=linechart&ltype=pin&rtype=s&maptype=0&rse=0&pin=
Electricity | Electricity | Yes | PEV Charging Electricity High Cost, National Grid Mix (Current Market) | Electricity | PEV Charging Electricity High Cost, National Grid Mix | Current Market | NA | NA | NA | CO2e Emissions (Well to Wheels) | g/mmBtu | 139000 | 139000 | 139000 | GREET 2018 based on AEO 2019 national grid mix for year 2018 | https://greet.es.anl.gov/; https://www.eia.gov/outlooks/aeo/data/browser/#/?id=8-AEO2019&cases=ref2019&sourcekey=0
Hydrogen | Hydrogen | Yes | Steam Methane Reforming (Current Market) | Hydrogen | Steam Methane Reforming | Current Market | NA | NA | NA | CO2e Emissions (Well to Wheels) | g/mmBtu | 120000 | 120000 | 120000 | GREET 2018, Tube-trailer delivery. | https://greet.es.anl.gov/
Ethanol | Ethanol | No | Starch Ethanol (Current Market) | Ethanol | Starch Ethanol | Current Market | NA | NA | NA | CO2e Emissions (Well to Wheels) | g/mmBtu | 59800 | 59800 | 59800 | GREET 2018 | https://greet.es.anl.gov/
Reformulated Blendstock for Oxygenate Blending | Blendstock for Oxygenate Blending (BOB) | No | Reformulated Blendstock for Oxygenate Blending (Current Market) | Reformulated Blendstock for Oxygenate Blending | Reformulated Blendstock for Oxygenate Blending | Current Market | NA | NA | NA | CO2e Emissions (Well to Wheels) | g/mmBtu | 19500 | 19500 | 19500 | GREET 2018 | https://greet.es.anl.gov/
Conventional Blendstock for Oxygenate Blending | Blendstock for Oxygenate Blending (BOB) | No | Conventional Blendstock for Oxygenate Blending (Current Market) | Conventional Blendstock for Oxygenate Blending | Conventional Blendstock for Oxygenate Blending | Current Market | NA | NA | NA | CO2e Emissions (Well to Wheels) | g/mmBtu | 101000 | 101000 | 101000 | GREET 2018 | https://greet.es.anl.gov/
Conventional E10 Gasoline | Gasoline and Ethanol | Yes | Conventional E10 Gasoline 2050 (Starch Ethanol) (Future Modeled, High Volume) | Conventional E10 Gasoline | Conventional E10 Gasoline 2050 (Starch Ethanol) | Future Modeled, High Volume | NA | NA | NA | NOX Emissions (Well to Wheels) | g/mmBtu | 22.5 | 22.5 | 22.5 | GREET 2018 | https://greet.es.anl.gov/
Conventional E10 Gasoline | Gasoline and Ethanol | Yes | Conventional E10 Gasoline 2050 Low Price (Starch Ethanol) (Future Modeled, High Volume) | Conventional E10 Gasoline | Conventional E10 Gasoline 2050 Low Price (Starch Ethanol) | Future Modeled, High Volume | NA | NA | NA | NOX Emissions (Well to Wheels) | g/mmBtu | 22.5 | 22.5 | 22.5 | GREET 2018 | https://greet.es.anl.gov/
Conventional E10 Gasoline | Gasoline and Ethanol | Yes | Conventional E10 Gasoline 2050 High Price (Starch Ethanol) (Future Modeled, High Volume) | Conventional E10 Gasoline | Conventional E10 Gasoline 2050 High Price (Starch Ethanol) | Future Modeled, High Volume | NA | NA | NA | NOX Emissions (Well to Wheels) | g/mmBtu | 22.5 | 22.5 | 22.5 | GREET 2018 | https://greet.es.anl.gov/
Conventional Low Sulfur Diesel | Diesel | Yes | Conventional Low Sulfur Diesel 2050 (Future Modeled, High Volume) | Conventional Low Sulfur Diesel | Conventional Low Sulfur Diesel 2050 | Future Modeled, High Volume | NA | NA | NA | NOX Emissions (Well to Wheels) | g/mmBtu | 15.5 | 15.5 | 15.5 | GREET 2018, CIDI Vehicle: Conventional and LS Diesel | https://greet.es.anl.gov/
Conventional Low Sulfur Diesel | Diesel | Yes | Conventional Low Sulfur Diesel 2050 Low Price (Future Modeled, High Volume) | Conventional Low Sulfur Diesel | Conventional Low Sulfur Diesel 2050 Low Price | Future Modeled, High Volume | NA | NA | NA | NOX Emissions (Well to Wheels) | g/mmBtu | 15.5 | 15.5 | 15.5 | GREET 2018, CIDI Vehicle: Conventional and LS Diesel | https://greet.es.anl.gov/
Conventional Low Sulfur Diesel | Diesel | Yes | Conventional Low Sulfur Diesel 2050 High Price (Future Modeled, High Volume) | Conventional Low Sulfur Diesel | Conventional Low Sulfur Diesel 2050 High Price | Future Modeled, High Volume | NA | NA | NA | NOX Emissions (Well to Wheels) | g/mmBtu | 15.5 | 15.5 | 15.5 | GREET 2018, CIDI Vehicle: Conventional and LS Diesel | https://greet.es.anl.gov/
Electricity | Electricity | Yes | PEV Charging Electricity, Future National Grid Mix (Future Modeled, High Volume) | Electricity | PEV Charging Electricity, Future National Grid Mix | Future Modeled, High Volume | NA | NA | NA | NOX Emissions (Well to Wheels) | g/mmBtu | 70.6 | 70.6 | 70.6 | GREET 2018; National grid mix from 2020 AEO, 2050 Reference case | https://greet.es.anl.gov/; https://www.eia.gov/outlooks/aeo/data/browser/#/?id=8-AEO2020&cases=ref2020&sourcekey=0
Electricity | Electricity | Yes | PEV Charging Electricity, Future High RE Penetration Grid Mix (Future Modeled, High Volume) | Electricity | PEV Charging Electricity, Future High RE Penetration Grid Mix | Future Modeled, High Volume | NA | NA | NA | NOX Emissions (Well to Wheels) | g/mmBtu | 30.5 | 30.5 | 30.5 | GREET 2018; National grid mix from 2019 NREL Standard Scenarios, 2050 Low RE Cost scenario. | https://greet.es.anl.gov/; https://www.nrel.gov/docs/fy20osti/74110.pdf
Electricity | Electricity | Yes | PEV Charging Electricity, Future Low RE Penetration Grid Mix (Future Modeled, High Volume) | Electricity | PEV Charging Electricity, Future Low RE Penetration Grid Mix | Future Modeled, High Volume | NA | NA | NA | NOX Emissions (Well to Wheels) | g/mmBtu | 85.6 | 85.6 | 85.6 | GREET 2018; National grid mix from 2020 AEO, 2050 High renewable cost case. | https://greet.es.anl.gov/; https://www.eia.gov/outlooks/aeo/data/browser/#/?id=8-AEO2020&region=0-0&cases=hirencst&start=2018&end=2050&f=A&sourcekey=0
Hydrogen | Hydrogen | Yes | Steam Methane Reforming (Future Modeled, High Volume) | Hydrogen | Steam Methane Reforming | Future Modeled, High Volume | NA | NA | NA | NOX Emissions (Well to Wheels) | g/mmBtu | 40.6 | 40.6 | 40.6 | GREET 2018 | https://greet.es.anl.gov/
Hydrogen | Hydrogen | Yes | Biomass gasification (Future Modeled, High Volume) | Hydrogen | Biomass gasification | Future Modeled, High Volume | NA | NA | NA | NOX Emissions (Well to Wheels) | g/mmBtu | 14.8 | 14.8 | 14.8 | GREET 2018 | https://greet.es.anl.gov/
Hydrogen | Hydrogen | Yes | Low temperature electrolysis (Future Modeled, High Volume) | Hydrogen | Low temperature electrolysis | Future Modeled, High Volume | NA | NA | NA | NOX Emissions (Well to Wheels) | g/mmBtu | 10.8 | 10.8 | 10.8 | Wind/solar electricity assumed. GREET 2018. | https://greet.es.anl.gov/
Hydrogen | Hydrogen | Yes | High temperature electrolysis (Future Modeled, High Volume) | Hydrogen | High temperature electrolysis | Future Modeled, High Volume | NA | NA | NA | NOX Emissions (Well to Wheels) | g/mmBtu | 38.6 | 38.6 | 38.6 | Nuclear electricity assumed (because of high capacity factor). GREET 2018. | https://greet.es.anl.gov/
Renewable Diesel | Diesel | Yes | Biofuel (Diesel) (Future Modeled, High Volume) | Renewable Diesel | Biofuel (Diesel) | Future Modeled, High Volume | NA | NA | NA | NOX Emissions (Well to Wheels) | g/mmBtu | 196 | 196 | 196 | NA | NA
Renewable Diesel Blendstock | Diesel Bio-Based Blendstock | No | Biofuel Blendstock (Diesel) (Future Modeled, High Volume) | Renewable Diesel Blendstock | Biofuel Blendstock (Diesel) | Future Modeled, High Volume | NA | NA | NA | NOX Emissions (Well to Wheels) | g/mmBtu | 169 | 169 | 169 | Catalytic Fast Pyrolysism - 2022 design case in table 17 . Note that the Biochemical pathway is not considered due to potential inconsistencies with allocation of GHG emissions from adipic acid coproduction. | https://publications.anl.gov/anlpubs/2019/01/149543.pdf
Ethanol | Ethanol | No | Cellulosic Thermochemical Ethanol (Future Modeled, High Volume) | Ethanol | Cellulosic Thermochemical Ethanol | Future Modeled, High Volume | NA | NA | NA | NOX Emissions (Well to Wheels) | g/mmBtu | 85 | 85 | 85 | Estimated from Dunn et al. | https://publications.anl.gov/anlpubs/2014/07/78878.pdf
Hydrogen | Hydrogen | Yes | Steam Methane Reforming (Current Modeled, Current Volume) | Hydrogen | Steam Methane Reforming | Current Modeled, Current Volume | NA | NA | NA | NOX Emissions (Well to Wheels) | g/mmBtu | 58.2 | 58.2 | 58.2 | GREET 2018 | https://greet.es.anl.gov/
Hydrogen | Hydrogen | Yes | Byproduct (Chlor-Alkali Plants) (Current Modeled, Current Volume) | Hydrogen | Byproduct (Chlor-Alkali Plants) | Current Modeled, Current Volume | NA | NA | NA | NOX Emissions (Well to Wheels) | g/mmBtu | 54.5 | 54.5 | 54.5 | GREET 2018 | https://greet.es.anl.gov/
Hydrogen | Hydrogen | Yes | Byproduct (Cracking) (Current Modeled, Current Volume) | Hydrogen | Byproduct (Cracking) | Current Modeled, Current Volume | NA | NA | NA | NOX Emissions (Well to Wheels) | g/mmBtu | 67.9 | 67.9 | 67.9 | GREET 2018 | https://greet.es.anl.gov/
Hydrogen | Hydrogen | Yes | Low temperature electrolysis (Current Modeled, High Volume) | Hydrogen | Low temperature electrolysis | Current Modeled, High Volume | NA | NA | NA | NOX Emissions (Well to Wheels) | g/mmBtu | 20 | 20 | 20 | Wind/solar electricity assumed. GREET 2018. | https://greet.es.anl.gov/
Hydrogen | Hydrogen | Yes | High temperature electrolysis (Current Modeled, High Volume) | Hydrogen | High temperature electrolysis | Current Modeled, High Volume | NA | NA | NA | NOX Emissions (Well to Wheels) | g/mmBtu | 55.1 | 55.1 | 55.1 | Nuclear electricity assumed (because of high capacity factor). GREET 2018. | https://greet.es.anl.gov/
Hydrogen | Hydrogen | Yes | Byproduct (Chlor-Alkali Plants) (Current Modeled, High Volume) | Hydrogen | Byproduct (Chlor-Alkali Plants) | Current Modeled, High Volume | NA | NA | NA | NOX Emissions (Well to Wheels) | g/mmBtu | 48.3 | 48.3 | 48.3 | GREET 2018 | https://greet.es.anl.gov/
Hydrogen | Hydrogen | Yes | Byproduct (Cracking) (Current Modeled, High Volume) | Hydrogen | Byproduct (Cracking) | Current Modeled, High Volume | NA | NA | NA | NOX Emissions (Well to Wheels) | g/mmBtu | 61.6 | 61.6 | 61.6 | GREET 2018 | https://greet.es.anl.gov/
Conventional Low Sulfur Diesel | Diesel | Yes | Conventional Low Sulfur Diesel (Current Market) | Conventional Low Sulfur Diesel | Conventional Low Sulfur Diesel | Current Market | NA | NA | NA | NOX Emissions (Well to Wheels) | g/mmBtu | 15.5 | 15.5 | 15.5 | GREET 2018, CIDI Vehicle: Conventional and LS Diesel | https://greet.es.anl.gov/
Natural Gas | Natural Gas | Yes | Natural Gas (Current Market) | Natural Gas | Natural Gas | Current Market | NA | NA | NA | NOX Emissions (Well to Wheels) | g/mmBtu | 17.5 | 17.5 | 17.5 | GREET 2018, Dedicated CNGV | https://greet.es.anl.gov/
Electricity | Electricity | Yes | DCFC Charging Electricity, National Grid Mix (Current Market) | Electricity | DCFC Charging Electricity, National Grid Mix | Current Market | NA | NA | NA | NOX Emissions (Well to Wheels) | g/mmBtu | 96.5 | 96.5 | 96.5 | GREET 2018 based on AEO 2020 national grid mix for year 2018 | https://greet.es.anl.gov/; https://www.eia.gov/outlooks/aeo/data/browser/#/?id=8-AEO2019&cases=ref2019&sourcekey=0
Electricity | Electricity | Yes | PEV Charging Electricity, National Grid Mix (Current Market) | Electricity | PEV Charging Electricity, National Grid Mix | Current Market | NA | NA | NA | NOX Emissions (Well to Wheels) | g/mmBtu | 96.5 | 96.5 | 96.5 | GREET 2018 based on AEO 2019 national grid mix for year 2018 | https://greet.es.anl.gov/; https://www.eia.gov/outlooks/aeo/data/browser/#/?id=8-AEO2019&cases=ref2019&sourcekey=0
Electricity | Electricity | Yes | PEV Charging Electricity, CA Grid Mix (Current Market) | Electricity | PEV Charging Electricity, CA Grid Mix | Current Market | NA | NA | NA | NOX Emissions (Well to Wheels) | g/mmBtu | 72.5 | 72.5 | 72.5 | GREET 2018; California Grid Mix from 2017 EIA Electricity Data | https://greet.es.anl.gov/; https://www.energy.ca.gov/data-reports/energy-almanac/california-electricity-data/2018-total-system-electric-generation
Electricity | Electricity | Yes | PEV Charging Electricity, IN Grid Mix (Current Market) | Electricity | PEV Charging Electricity, IN Grid Mix | Current Market | NA | NA | NA | NOX Emissions (Well to Wheels) | g/mmBtu | 138 | 138 | 138 | GREET 2018; Indiana Grid Mix from 2018 EIA Electricity Data | https://greet.es.anl.gov/;https://www.eia.gov/electricity/data/browser/#/topic/0?agg=0,1&geo=vvvvvvvvvvvvo&freq=A&start=2001&end=2017&ctype=linechart&ltype=pin&rtype=s&maptype=0&rse=0&pin=
Electricity | Electricity | Yes | PEV Charging Electricity High Cost, National Grid Mix (Current Market) | Electricity | PEV Charging Electricity High Cost, National Grid Mix | Current Market | NA | NA | NA | NOX Emissions (Well to Wheels) | g/mmBtu | 96.5 | 96.5 | 96.5 | GREET 2018 based on AEO 2019 national grid mix for year 2018 | https://greet.es.anl.gov/; https://www.eia.gov/outlooks/aeo/data/browser/#/?id=8-AEO2019&cases=ref2019&sourcekey=0
Hydrogen | Hydrogen | Yes | Steam Methane Reforming (Current Market) | Hydrogen | Steam Methane Reforming | Current Market | NA | NA | NA | NOX Emissions (Well to Wheels) | g/mmBtu | 58.2 | 58.2 | 58.2 | GREET 2018, Tube-trailer delivery. | https://greet.es.anl.gov/
Ethanol | Ethanol | No | Starch Ethanol (Current Market) | Ethanol | Starch Ethanol | Current Market | NA | NA | NA | NOX Emissions (Well to Wheels) | g/mmBtu | 122 | 122 | 122 | GREET 2018 | https://greet.es.anl.gov/
Reformulated Blendstock for Oxygenate Blending | Blendstock for Oxygenate Blending (BOB) | No | Reformulated Blendstock for Oxygenate Blending (Current Market) | Reformulated Blendstock for Oxygenate Blending | Reformulated Blendstock for Oxygenate Blending | Current Market | NA | NA | NA | NOX Emissions (Well to Wheels) | g/mmBtu | 26.3 | 26.3 | 26.3 | GREET 2018 | https://greet.es.anl.gov/
Conventional Blendstock for Oxygenate Blending | Blendstock for Oxygenate Blending (BOB) | No | Conventional Blendstock for Oxygenate Blending (Current Market) | Conventional Blendstock for Oxygenate Blending | Conventional Blendstock for Oxygenate Blending | Current Market | NA | NA | NA | NOX Emissions (Well to Wheels) | g/mmBtu | 17.9 | 17.9 | 17.9 | GREET 2018 | https://greet.es.anl.gov/
Conventional E10 Gasoline | Gasoline and Ethanol | Yes | Conventional E10 Gasoline 2050 (Starch Ethanol) (Future Modeled, High Volume) | Conventional E10 Gasoline | Conventional E10 Gasoline 2050 (Starch Ethanol) | Future Modeled, High Volume | NA | NA | NA | NOX Emissions (Well to Tank) | g/mmBtu | 22 | 22 | 22 | GREET 2018 | https://greet.es.anl.gov/
Conventional E10 Gasoline | Gasoline and Ethanol | Yes | Conventional E10 Gasoline 2050 Low Price (Starch Ethanol) (Future Modeled, High Volume) | Conventional E10 Gasoline | Conventional E10 Gasoline 2050 Low Price (Starch Ethanol) | Future Modeled, High Volume | NA | NA | NA | NOX Emissions (Well to Tank) | g/mmBtu | 22 | 22 | 22 | GREET 2018 | https://greet.es.anl.gov/
Conventional E10 Gasoline | Gasoline and Ethanol | Yes | Conventional E10 Gasoline 2050 High Price (Starch Ethanol) (Future Modeled, High Volume) | Conventional E10 Gasoline | Conventional E10 Gasoline 2050 High Price (Starch Ethanol) | Future Modeled, High Volume | NA | NA | NA | NOX Emissions (Well to Tank) | g/mmBtu | 22 | 22 | 22 | GREET 2018 | https://greet.es.anl.gov/
Conventional Low Sulfur Diesel | Diesel | Yes | Conventional Low Sulfur Diesel 2050 (Future Modeled, High Volume) | Conventional Low Sulfur Diesel | Conventional Low Sulfur Diesel 2050 | Future Modeled, High Volume | NA | NA | NA | NOX Emissions (Well to Tank) | g/mmBtu | 14.9 | 14.9 | 14.9 | GREET 2018, CIDI Vehicle: Conventional and LS Diesel | https://greet.es.anl.gov/
Conventional Low Sulfur Diesel | Diesel | Yes | Conventional Low Sulfur Diesel 2050 Low Price (Future Modeled, High Volume) | Conventional Low Sulfur Diesel | Conventional Low Sulfur Diesel 2050 Low Price | Future Modeled, High Volume | NA | NA | NA | NOX Emissions (Well to Tank) | g/mmBtu | 14.9 | 14.9 | 14.9 | GREET 2018, CIDI Vehicle: Conventional and LS Diesel | https://greet.es.anl.gov/
Conventional Low Sulfur Diesel | Diesel | Yes | Conventional Low Sulfur Diesel 2050 High Price (Future Modeled, High Volume) | Conventional Low Sulfur Diesel | Conventional Low Sulfur Diesel 2050 High Price | Future Modeled, High Volume | NA | NA | NA | NOX Emissions (Well to Tank) | g/mmBtu | 14.9 | 14.9 | 14.9 | GREET 2018, CIDI Vehicle: Conventional and LS Diesel | https://greet.es.anl.gov/
Electricity | Electricity | Yes | PEV Charging Electricity, Future National Grid Mix (Future Modeled, High Volume) | Electricity | PEV Charging Electricity, Future National Grid Mix | Future Modeled, High Volume | NA | NA | NA | NOX Emissions (Well to Tank) | g/mmBtu | 70.6 | 70.6 | 70.6 | GREET 2018; National grid mix from 2020 AEO, 2050 Reference case | https://greet.es.anl.gov/; https://www.eia.gov/outlooks/aeo/data/browser/#/?id=8-AEO2020&cases=ref2020&sourcekey=0
Electricity | Electricity | Yes | PEV Charging Electricity, Future High RE Penetration Grid Mix (Future Modeled, High Volume) | Electricity | PEV Charging Electricity, Future High RE Penetration Grid Mix | Future Modeled, High Volume | NA | NA | NA | NOX Emissions (Well to Tank) | g/mmBtu | 30.5 | 30.5 | 30.5 | GREET 2018; National grid mix from 2019 NREL Standard Scenarios, 2050 Low RE Cost scenario. | https://greet.es.anl.gov/; https://www.nrel.gov/docs/fy20osti/74110.pdf
Electricity | Electricity | Yes | PEV Charging Electricity, Future Low RE Penetration Grid Mix (Future Modeled, High Volume) | Electricity | PEV Charging Electricity, Future Low RE Penetration Grid Mix | Future Modeled, High Volume | NA | NA | NA | NOX Emissions (Well to Tank) | g/mmBtu | 85.6 | 85.6 | 85.6 | GREET 2018; National grid mix from 2020 AEO, 2050 High renewable cost case. | https://greet.es.anl.gov/; https://www.eia.gov/outlooks/aeo/data/browser/#/?id=8-AEO2020&region=0-0&cases=hirencst&start=2018&end=2050&f=A&sourcekey=0
Hydrogen | Hydrogen | Yes | Steam Methane Reforming (Future Modeled, High Volume) | Hydrogen | Steam Methane Reforming | Future Modeled, High Volume | NA | NA | NA | NOX Emissions (Well to Tank) | g/mmBtu | 40.6 | 40.6 | 40.6 | NA | NA
Hydrogen | Hydrogen | Yes | Biomass gasification (Future Modeled, High Volume) | Hydrogen | Biomass gasification | Future Modeled, High Volume | NA | NA | NA | NOX Emissions (Well to Tank) | g/mmBtu | 14.8 | 14.8 | 14.8 | GREET 2018 | https://greet.es.anl.gov/
Hydrogen | Hydrogen | Yes | Low temperature electrolysis (Future Modeled, High Volume) | Hydrogen | Low temperature electrolysis | Future Modeled, High Volume | NA | NA | NA | NOX Emissions (Well to Tank) | g/mmBtu | 10.8 | 10.8 | 10.8 | Wind/solar electricity assumed. GREET 2018. | https://greet.es.anl.gov/
Hydrogen | Hydrogen | Yes | High temperature electrolysis (Future Modeled, High Volume) | Hydrogen | High temperature electrolysis | Future Modeled, High Volume | NA | NA | NA | NOX Emissions (Well to Tank) | g/mmBtu | 38.6 | 38.6 | 38.6 | Nuclear electricity assumed (because of high capacity factor). GREET 2018. | https://greet.es.anl.gov/
Ethanol | Ethanol | No | Cellulosic Thermochemical Ethanol (Future Modeled, High Volume) | Ethanol | Cellulosic Thermochemical Ethanol | Future Modeled, High Volume | NA | NA | NA | NOX Emissions (Well to Tank) | g/mmBtu | 50 | 50 | 50 | Estimated from Dunn et al. | https://publications.anl.gov/anlpubs/2014/07/78878.pdf
Hydrogen | Hydrogen | Yes | Steam Methane Reforming (Current Modeled, Current Volume) | Hydrogen | Steam Methane Reforming | Current Modeled, Current Volume | NA | NA | NA | NOX Emissions (Well to Tank) | g/mmBtu | 58.2 | 58.2 | 58.2 | NA | NA
Hydrogen | Hydrogen | Yes | Byproduct (Chlor-Alkali Plants) (Current Modeled, Current Volume) | Hydrogen | Byproduct (Chlor-Alkali Plants) | Current Modeled, Current Volume | NA | NA | NA | NOX Emissions (Well to Tank) | g/mmBtu | 54.5 | 54.5 | 54.5 | NA | NA
Hydrogen | Hydrogen | Yes | Byproduct (Cracking) (Current Modeled, Current Volume) | Hydrogen | Byproduct (Cracking) | Current Modeled, Current Volume | NA | NA | NA | NOX Emissions (Well to Tank) | g/mmBtu | 67.9 | 67.9 | 67.9 | NA | NA
Hydrogen | Hydrogen | Yes | Low temperature electrolysis (Current Modeled, High Volume) | Hydrogen | Low temperature electrolysis | Current Modeled, High Volume | NA | NA | NA | NOX Emissions (Well to Tank) | g/mmBtu | 20 | 20 | 20 | Wind/solar electricity assumed. GREET 2018. | https://greet.es.anl.gov/
Hydrogen | Hydrogen | Yes | High temperature electrolysis (Current Modeled, High Volume) | Hydrogen | High temperature electrolysis | Current Modeled, High Volume | NA | NA | NA | NOX Emissions (Well to Tank) | g/mmBtu | 55.1 | 55.1 | 55.1 | Nuclear electricity assumed (because of high capacity factor). GREET 2018. | https://greet.es.anl.gov/
Hydrogen | Hydrogen | Yes | Byproduct (Chlor-Alkali Plants) (Current Modeled, High Volume) | Hydrogen | Byproduct (Chlor-Alkali Plants) | Current Modeled, High Volume | NA | NA | NA | NOX Emissions (Well to Tank) | g/mmBtu | 48.3 | 48.3 | 48.3 | NA | NA
Hydrogen | Hydrogen | Yes | Byproduct (Cracking) (Current Modeled, High Volume) | Hydrogen | Byproduct (Cracking) | Current Modeled, High Volume | NA | NA | NA | NOX Emissions (Well to Tank) | g/mmBtu | 61.6 | 61.6 | 61.6 | NA | NA
Conventional Low Sulfur Diesel | Diesel | Yes | Conventional Low Sulfur Diesel (Current Market) | Conventional Low Sulfur Diesel | Conventional Low Sulfur Diesel | Current Market | NA | NA | NA | NOX Emissions (Well to Tank) | g/mmBtu | 14.9 | 14.9 | 14.9 | GREET 2018, CIDI Vehicle: Conventional and LS Diesel | https://greet.es.anl.gov/
Conventional Jet Fuel | Jet Fuel | Yes | Conventional Jet Fuel (Current Market) | Conventional Jet Fuel | Conventional Jet Fuel | Current Market | NA | NA | NA | NOX Emissions (Well to Tank) | g/mmBtu | 26.7 | 26.7 | 26.7 | GREET 2018 | https://greet.es.anl.gov/
Natural Gas | Natural Gas | Yes | Natural Gas (Current Market) | Natural Gas | Natural Gas | Current Market | NA | NA | NA | NOX Emissions (Well to Tank) | g/mmBtu | 17.3 | 17.3 | 17.3 | GREET 2018,Compressed Natural Gas, NA NG | https://greet.es.anl.gov/
Electricity | Electricity | Yes | DCFC Charging Electricity, National Grid Mix (Current Market) | Electricity | DCFC Charging Electricity, National Grid Mix | Current Market | NA | NA | NA | NOX Emissions (Well to Tank) | g/mmBtu | 96.5 | 96.5 | 96.5 | GREET 2018 based on AEO 2020 national grid mix for year 2018 | https://greet.es.anl.gov/; https://www.eia.gov/outlooks/aeo/data/browser/#/?id=8-AEO2019&cases=ref2019&sourcekey=0
Electricity | Electricity | Yes | PEV Charging Electricity, National Grid Mix (Current Market) | Electricity | PEV Charging Electricity, National Grid Mix | Current Market | NA | NA | NA | NOX Emissions (Well to Tank) | g/mmBtu | 96.5 | 96.5 | 96.5 | GREET 2018 based on AEO 2019 national grid mix for year 2018 | https://greet.es.anl.gov/; https://www.eia.gov/outlooks/aeo/data/browser/#/?id=8-AEO2019&cases=ref2019&sourcekey=0
Electricity | Electricity | Yes | PEV Charging Electricity, CA Grid Mix (Current Market) | Electricity | PEV Charging Electricity, CA Grid Mix | Current Market | NA | NA | NA | NOX Emissions (Well to Tank) | g/mmBtu | 72.5 | 72.5 | 72.5 | GREET 2018, CaliforniaGrid Mix from 2017 EIA Electricity Data | https://greet.es.anl.gov/; https://www.energy.ca.gov/data-reports/energy-almanac/california-electricity-data/2018-total-system-electric-generation
Electricity | Electricity | Yes | PEV Charging Electricity, IN Grid Mix (Current Market) | Electricity | PEV Charging Electricity, IN Grid Mix | Current Market | NA | NA | NA | NOX Emissions (Well to Tank) | g/mmBtu | 138 | 138 | 138 | GREET 2018; Indiana Grid Mix from 2018 EIA Electricity Data | https://greet.es.anl.gov/;https://www.eia.gov/electricity/data/browser/#/topic/0?agg=0,1&geo=vvvvvvvvvvvvo&freq=A&start=2001&end=2017&ctype=linechart&ltype=pin&rtype=s&maptype=0&rse=0&pin=
Electricity | Electricity | Yes | PEV Charging Electricity High Cost, National Grid Mix (Current Market) | Electricity | PEV Charging Electricity High Cost, National Grid Mix | Current Market | NA | NA | NA | NOX Emissions (Well to Tank) | g/mmBtu | 96.5 | 96.5 | 96.5 | GREET 2018 based on AEO 2019 national grid mix for year 2018 | https://greet.es.anl.gov/; https://www.eia.gov/outlooks/aeo/data/browser/#/?id=8-AEO2019&cases=ref2019&sourcekey=0
Hydrogen | Hydrogen | Yes | Steam Methane Reforming (Current Market) | Hydrogen | Steam Methane Reforming | Current Market | NA | NA | NA | NOX Emissions (Well to Tank) | g/mmBtu | 58.2 | 58.2 | 58.2 | GREET 2018, Tube-trailer delivery. | https://greet.es.anl.gov/
Ethanol | Ethanol | No | Starch Ethanol (Current Market) | Ethanol | Starch Ethanol | Current Market | NA | NA | NA | NOX Emissions (Well to Tank) | g/mmBtu | 94.5 | 94.5 | 94.5 | GREET 2018 | https://greet.es.anl.gov/
Reformulated Blendstock for Oxygenate Blending | Blendstock for Oxygenate Blending (BOB) | No | Reformulated Blendstock for Oxygenate Blending (Current Market) | Reformulated Blendstock for Oxygenate Blending | Reformulated Blendstock for Oxygenate Blending | Current Market | NA | NA | NA | NOX Emissions (Well to Tank) | g/mmBtu | 26.8 | 26.8 | 26.8 | GREET 2018 | https://greet.es.anl.gov/
Conventional Blendstock for Oxygenate Blending | Blendstock for Oxygenate Blending (BOB) | No | Conventional Blendstock for Oxygenate Blending (Current Market) | Conventional Blendstock for Oxygenate Blending | Conventional Blendstock for Oxygenate Blending | Current Market | NA | NA | NA | NOX Emissions (Well to Tank) | g/mmBtu | 17.4 | 17.4 | 17.4 | GREET 2018 | https://greet.es.anl.gov/
Conventional E10 Gasoline | Gasoline and Ethanol | Yes | Conventional E10 Gasoline 2050 (Starch Ethanol) (Future Modeled, High Volume) | Conventional E10 Gasoline | Conventional E10 Gasoline 2050 (Starch Ethanol) | Future Modeled, High Volume | NA | NA | NA | SOX Emissions (Well to Tank) | g/mmBtu | 36.6 | 36.6 | 36.6 | GREET 2018 | https://greet.es.anl.gov/
Conventional E10 Gasoline | Gasoline and Ethanol | Yes | Conventional E10 Gasoline 2050 Low Price (Starch Ethanol) (Future Modeled, High Volume) | Conventional E10 Gasoline | Conventional E10 Gasoline 2050 Low Price (Starch Ethanol) | Future Modeled, High Volume | NA | NA | NA | SOX Emissions (Well to Tank) | g/mmBtu | 36.6 | 36.6 | 36.6 | GREET 2018 | https://greet.es.anl.gov/
Conventional E10 Gasoline | Gasoline and Ethanol | Yes | Conventional E10 Gasoline 2050 High Price (Starch Ethanol) (Future Modeled, High Volume) | Conventional E10 Gasoline | Conventional E10 Gasoline 2050 High Price (Starch Ethanol) | Future Modeled, High Volume | NA | NA | NA | SOX Emissions (Well to Tank) | g/mmBtu | 36.6 | 36.6 | 36.6 | GREET 2018 | https://greet.es.anl.gov/
Conventional Low Sulfur Diesel | Diesel | Yes | Conventional Low Sulfur Diesel 2050 (Future Modeled, High Volume) | Conventional Low Sulfur Diesel | Conventional Low Sulfur Diesel 2050 | Future Modeled, High Volume | NA | NA | NA | SOX Emissions (Well to Tank) | g/mmBtu | 29.2 | 29.2 | 29.2 | GREET 2018, CIDI Vehicle: Conventional and LS Diesel | https://greet.es.anl.gov/
Conventional Low Sulfur Diesel | Diesel | Yes | Conventional Low Sulfur Diesel 2050 Low Price (Future Modeled, High Volume) | Conventional Low Sulfur Diesel | Conventional Low Sulfur Diesel 2050 Low Price | Future Modeled, High Volume | NA | NA | NA | SOX Emissions (Well to Tank) | g/mmBtu | 29.2 | 29.2 | 29.2 | GREET 2018, CIDI Vehicle: Conventional and LS Diesel | https://greet.es.anl.gov/
Conventional Low Sulfur Diesel | Diesel | Yes | Conventional Low Sulfur Diesel 2050 High Price (Future Modeled, High Volume) | Conventional Low Sulfur Diesel | Conventional Low Sulfur Diesel 2050 High Price | Future Modeled, High Volume | NA | NA | NA | SOX Emissions (Well to Tank) | g/mmBtu | 29.2 | 29.2 | 29.2 | GREET 2018, CIDI Vehicle: Conventional and LS Diesel | https://greet.es.anl.gov/
Electricity | Electricity | Yes | PEV Charging Electricity, Future National Grid Mix (Future Modeled, High Volume) | Electricity | PEV Charging Electricity, Future National Grid Mix | Future Modeled, High Volume | NA | NA | NA | SOX Emissions (Well to Tank) | g/mmBtu | 121 | 121 | 121 | GREET 2018; National grid mix from 2020 AEO, 2050 Reference case | https://greet.es.anl.gov/; https://www.eia.gov/outlooks/aeo/data/browser/#/?id=8-AEO2020&cases=ref2020&sourcekey=0
Electricity | Electricity | Yes | PEV Charging Electricity, Future High RE Penetration Grid Mix (Future Modeled, High Volume) | Electricity | PEV Charging Electricity, Future High RE Penetration Grid Mix | Future Modeled, High Volume | NA | NA | NA | SOX Emissions (Well to Tank) | g/mmBtu | 48.6 | 48.6 | 48.6 | GREET 2018; National grid mix from 2019 NREL Standard Scenarios, 2050 Low RE Cost scenario. | https://greet.es.anl.gov/; https://www.nrel.gov/docs/fy20osti/74110.pdf
Electricity | Electricity | Yes | PEV Charging Electricity, Future Low RE Penetration Grid Mix (Future Modeled, High Volume) | Electricity | PEV Charging Electricity, Future Low RE Penetration Grid Mix | Future Modeled, High Volume | NA | NA | NA | SOX Emissions (Well to Tank) | g/mmBtu | 132 | 132 | 132 | GREET 2018; National grid mix from 2020 AEO, 2050 High renewable cost case. | https://greet.es.anl.gov/; https://www.eia.gov/outlooks/aeo/data/browser/#/?id=8-AEO2020&region=0-0&cases=hirencst&start=2018&end=2050&f=A&sourcekey=0
Hydrogen | Hydrogen | Yes | Steam Methane Reforming (Future Modeled, High Volume) | Hydrogen | Steam Methane Reforming | Future Modeled, High Volume | NA | NA | NA | SOX Emissions (Well to Tank) | g/mmBtu | 35.4 | 35.4 | 35.4 | NA | NA
Hydrogen | Hydrogen | Yes | Biomass gasification (Future Modeled, High Volume) | Hydrogen | Biomass gasification | Future Modeled, High Volume | NA | NA | NA | SOX Emissions (Well to Tank) | g/mmBtu | 36.4 | 36.4 | 36.4 | GREET 2018 | https://greet.es.anl.gov/
Hydrogen | Hydrogen | Yes | Low temperature electrolysis (Future Modeled, High Volume) | Hydrogen | Low temperature electrolysis | Future Modeled, High Volume | NA | NA | NA | SOX Emissions (Well to Tank) | g/mmBtu | 18.3 | 18.3 | 18.3 | Wind/solar electricity assumed. GREET 2018. | https://greet.es.anl.gov/
Hydrogen | Hydrogen | Yes | High temperature electrolysis (Future Modeled, High Volume) | Hydrogen | High temperature electrolysis | Future Modeled, High Volume | NA | NA | NA | SOX Emissions (Well to Tank) | g/mmBtu | 22.4 | 22.4 | 22.4 | Nuclear electricity assumed (because of high capacity factor). GREET 2018. | https://greet.es.anl.gov/
Ethanol | Ethanol | No | Cellulosic Thermochemical Ethanol (Future Modeled, High Volume) | Ethanol | Cellulosic Thermochemical Ethanol | Future Modeled, High Volume | NA | NA | NA | SOX Emissions (Well to Tank) | g/mmBtu | 15 | 15 | 15 | Estimated from Dunn et al. | https://publications.anl.gov/anlpubs/2014/07/78878.pdf
Hydrogen | Hydrogen | Yes | Steam Methane Reforming (Current Modeled, Current Volume) | Hydrogen | Steam Methane Reforming | Current Modeled, Current Volume | NA | NA | NA | SOX Emissions (Well to Tank) | g/mmBtu | 55 | 55 | 55 | NA | NA
Hydrogen | Hydrogen | Yes | Byproduct (Chlor-Alkali Plants) (Current Modeled, Current Volume) | Hydrogen | Byproduct (Chlor-Alkali Plants) | Current Modeled, Current Volume | NA | NA | NA | SOX Emissions (Well to Tank) | g/mmBtu | 59.2 | 59.2 | 59.2 | NA | NA
Hydrogen | Hydrogen | Yes | Byproduct (Cracking) (Current Modeled, Current Volume) | Hydrogen | Byproduct (Cracking) | Current Modeled, Current Volume | NA | NA | NA | SOX Emissions (Well to Tank) | g/mmBtu | 51.4 | 51.4 | 51.4 | NA | NA
Hydrogen | Hydrogen | Yes | Low temperature electrolysis (Current Modeled, High Volume) | Hydrogen | Low temperature electrolysis | Current Modeled, High Volume | NA | NA | NA | SOX Emissions (Well to Tank) | g/mmBtu | 37.6 | 37.6 | 37.6 | Wind/solar electricity assumed. GREET 2018. | https://greet.es.anl.gov/
Hydrogen | Hydrogen | Yes | High temperature electrolysis (Current Modeled, High Volume) | Hydrogen | High temperature electrolysis | Current Modeled, High Volume | NA | NA | NA | SOX Emissions (Well to Tank) | g/mmBtu | 41.8 | 41.8 | 41.8 | Nuclear electricity assumed (because of high capacity factor). GREET 2018. | https://greet.es.anl.gov/
Hydrogen | Hydrogen | Yes | Byproduct (Chlor-Alkali Plants) (Current Modeled, High Volume) | Hydrogen | Byproduct (Chlor-Alkali Plants) | Current Modeled, High Volume | NA | NA | NA | SOX Emissions (Well to Tank) | g/mmBtu | 41.4 | 41.4 | 41.4 | NA | NA
Hydrogen | Hydrogen | Yes | Byproduct (Cracking) (Current Modeled, High Volume) | Hydrogen | Byproduct (Cracking) | Current Modeled, High Volume | NA | NA | NA | SOX Emissions (Well to Tank) | g/mmBtu | 33.7 | 33.7 | 33.7 | NA | NA
Conventional Low Sulfur Diesel | Diesel | Yes | Conventional Low Sulfur Diesel (Current Market) | Conventional Low Sulfur Diesel | Conventional Low Sulfur Diesel | Current Market | NA | NA | NA | SOX Emissions (Well to Tank) | g/mmBtu | 29.2 | 29.2 | 29.2 | GREET 2018, CIDI Vehicle: Conventional and LS Diesel | https://greet.es.anl.gov/
Conventional Jet Fuel | Jet Fuel | Yes | Conventional Jet Fuel (Current Market) | Conventional Jet Fuel | Conventional Jet Fuel | Current Market | NA | NA | NA | SOX Emissions (Well to Tank) | g/mmBtu | 12.7 | 12.7 | 12.7 | GREET 2018 | https://greet.es.anl.gov/
Natural Gas | Natural Gas | Yes | Natural Gas (Current Market) | Natural Gas | Natural Gas | Current Market | NA | NA | NA | SOX Emissions (Well to Tank) | g/mmBtu | 44.5 | 44.5 | 44.5 | GREET 2018,Compressed Natural Gas, NA NG | https://greet.es.anl.gov/
Electricity | Electricity | Yes | DCFC Charging Electricity, National Grid Mix (Current Market) | Electricity | DCFC Charging Electricity, National Grid Mix | Current Market | NA | NA | NA | SOX Emissions (Well to Tank) | g/mmBtu | 220 | 220 | 220 | GREET 2018 based on AEO 2020 national grid mix for year 2018 | https://greet.es.anl.gov/; https://www.eia.gov/outlooks/aeo/data/browser/#/?id=8-AEO2019&cases=ref2019&sourcekey=0
Electricity | Electricity | Yes | PEV Charging Electricity, National Grid Mix (Current Market) | Electricity | PEV Charging Electricity, National Grid Mix | Current Market | NA | NA | NA | SOX Emissions (Well to Tank) | g/mmBtu | 220 | 220 | 220 | GREET 2018 based on AEO 2019 national grid mix for year 2018 | https://greet.es.anl.gov/; https://www.eia.gov/outlooks/aeo/data/browser/#/?id=8-AEO2019&cases=ref2019&sourcekey=0
Electricity | Electricity | Yes | PEV Charging Electricity, CA Grid Mix (Current Market) | Electricity | PEV Charging Electricity, CA Grid Mix | Current Market | NA | NA | NA | SOX Emissions (Well to Tank) | g/mmBtu | 43.9 | 43.9 | 43.9 | GREET 2018; California Grid Mix from 2017 EIA Electricity Data | https://greet.es.anl.gov/; https://www.energy.ca.gov/data-reports/energy-almanac/california-electricity-data/2018-total-system-electric-generation
Electricity | Electricity | Yes | PEV Charging Electricity, IN Grid Mix (Current Market) | Electricity | PEV Charging Electricity, IN Grid Mix | Current Market | NA | NA | NA | SOX Emissions (Well to Tank) | g/mmBtu | 516 | 516 | 516 | GREET 2018; Indiana Grid Mix from 2018 EIA Electricity Data | https://greet.es.anl.gov/;https://www.eia.gov/electricity/data/browser/#/topic/0?agg=0,1&geo=vvvvvvvvvvvvo&freq=A&start=2001&end=2017&ctype=linechart&ltype=pin&rtype=s&maptype=0&rse=0&pin=
Electricity | Electricity | Yes | PEV Charging Electricity High Cost, National Grid Mix (Current Market) | Electricity | PEV Charging Electricity High Cost, National Grid Mix | Current Market | NA | NA | NA | SOX Emissions (Well to Tank) | g/mmBtu | 220 | 220 | 220 | GREET 2018 based on AEO 2019 national grid mix for year 2018 | https://greet.es.anl.gov/; https://www.eia.gov/outlooks/aeo/data/browser/#/?id=8-AEO2019&cases=ref2019&sourcekey=0
Hydrogen | Hydrogen | Yes | Steam Methane Reforming (Current Market) | Hydrogen | Steam Methane Reforming | Current Market | NA | NA | NA | SOX Emissions (Well to Tank) | g/mmBtu | 55 | 55 | 55 | GREET 2018, Tube-trailer delivery. | https://greet.es.anl.gov/
Ethanol | Ethanol | No | Starch Ethanol (Current Market) | Ethanol | Starch Ethanol | Current Market | NA | NA | NA | SOX Emissions (Well to Tank) | g/mmBtu | 82.5 | 82.5 | 82.5 | GREET 2018 | https://greet.es.anl.gov/
Reformulated Blendstock for Oxygenate Blending | Blendstock for Oxygenate Blending (BOB) | No | Reformulated Blendstock for Oxygenate Blending (Current Market) | Reformulated Blendstock for Oxygenate Blending | Reformulated Blendstock for Oxygenate Blending | Current Market | NA | NA | NA | SOX Emissions (Well to Tank) | g/mmBtu | 71.7 | 71.7 | 71.7 | GREET 2018 | https://greet.es.anl.gov/
Conventional Blendstock for Oxygenate Blending | Blendstock for Oxygenate Blending (BOB) | No | Conventional Blendstock for Oxygenate Blending (Current Market) | Conventional Blendstock for Oxygenate Blending | Conventional Blendstock for Oxygenate Blending | Current Market | NA | NA | NA | SOX Emissions (Well to Tank) | g/mmBtu | 32.2 | 32.2 | 32.2 | GREET 2018 | https://greet.es.anl.gov/
Conventional E10 Gasoline | Gasoline and Ethanol | Yes | Conventional E10 Gasoline 2050 (Starch Ethanol) (Future Modeled, High Volume) | Conventional E10 Gasoline | Conventional E10 Gasoline 2050 (Starch Ethanol) | Future Modeled, High Volume | NA | NA | NA | PM Emissions (Well to Tank) | g/mmBtu | 5.9 | 5.9 | 5.9 | GREET 2018 | https://greet.es.anl.gov/
Conventional E10 Gasoline | Gasoline and Ethanol | Yes | Conventional E10 Gasoline 2050 Low Price (Starch Ethanol) (Future Modeled, High Volume) | Conventional E10 Gasoline | Conventional E10 Gasoline 2050 Low Price (Starch Ethanol) | Future Modeled, High Volume | NA | NA | NA | PM Emissions (Well to Tank) | g/mmBtu | 5.9 | 5.9 | 5.9 | GREET 2018 | https://greet.es.anl.gov/
Conventional E10 Gasoline | Gasoline and Ethanol | Yes | Conventional E10 Gasoline 2050 High Price (Starch Ethanol) (Future Modeled, High Volume) | Conventional E10 Gasoline | Conventional E10 Gasoline 2050 High Price (Starch Ethanol) | Future Modeled, High Volume | NA | NA | NA | PM Emissions (Well to Tank) | g/mmBtu | 5.9 | 5.9 | 5.9 | GREET 2018 | https://greet.es.anl.gov/
Conventional Low Sulfur Diesel | Diesel | Yes | Conventional Low Sulfur Diesel 2050 (Future Modeled, High Volume) | Conventional Low Sulfur Diesel | Conventional Low Sulfur Diesel 2050 | Future Modeled, High Volume | NA | NA | NA | PM Emissions (Well to Tank) | g/mmBtu | 3.68 | 3.68 | 3.68 | GREET 2018, CIDI Vehicle: Conventional and LS Diesel | https://greet.es.anl.gov/
Conventional Low Sulfur Diesel | Diesel | Yes | Conventional Low Sulfur Diesel 2050 Low Price (Future Modeled, High Volume) | Conventional Low Sulfur Diesel | Conventional Low Sulfur Diesel 2050 Low Price | Future Modeled, High Volume | NA | NA | NA | PM Emissions (Well to Tank) | g/mmBtu | 3.68 | 3.68 | 3.68 | GREET 2018, CIDI Vehicle: Conventional and LS Diesel | https://greet.es.anl.gov/
Conventional Low Sulfur Diesel | Diesel | Yes | Conventional Low Sulfur Diesel 2050 High Price (Future Modeled, High Volume) | Conventional Low Sulfur Diesel | Conventional Low Sulfur Diesel 2050 High Price | Future Modeled, High Volume | NA | NA | NA | PM Emissions (Well to Tank) | g/mmBtu | 3.68 | 3.68 | 3.68 | GREET 2018, CIDI Vehicle: Conventional and LS Diesel | https://greet.es.anl.gov/
Electricity | Electricity | Yes | PEV Charging Electricity, Future National Grid Mix (Future Modeled, High Volume) | Electricity | PEV Charging Electricity, Future National Grid Mix | Future Modeled, High Volume | NA | NA | NA | PM Emissions (Well to Tank) | g/mmBtu | 23.4 | 23.4 | 23.4 | GREET 2018; National grid mix from 2020 AEO, 2050 Reference case | https://greet.es.anl.gov/; https://www.eia.gov/outlooks/aeo/data/browser/#/?id=8-AEO2020&cases=ref2020&sourcekey=0
Electricity | Electricity | Yes | PEV Charging Electricity, Future High RE Penetration Grid Mix (Future Modeled, High Volume) | Electricity | PEV Charging Electricity, Future High RE Penetration Grid Mix | Future Modeled, High Volume | NA | NA | NA | PM Emissions (Well to Tank) | g/mmBtu | 25 | 25 | 25 | GREET 2018; National grid mix from 2019 NREL Standard Scenarios, 2050 Low RE Cost scenario. | https://greet.es.anl.gov/; https://www.nrel.gov/docs/fy20osti/74110.pdf
Electricity | Electricity | Yes | PEV Charging Electricity, Future Low RE Penetration Grid Mix (Future Modeled, High Volume) | Electricity | PEV Charging Electricity, Future Low RE Penetration Grid Mix | Future Modeled, High Volume | NA | NA | NA | PM Emissions (Well to Tank) | g/mmBtu | 23.9 | 23.9 | 23.9 | GREET 2018; National grid mix from 2020 AEO, 2050 High renewable cost case. | https://greet.es.anl.gov/; https://www.eia.gov/outlooks/aeo/data/browser/#/?id=8-AEO2020&region=0-0&cases=hirencst&start=2018&end=2050&f=A&sourcekey=0
Hydrogen | Hydrogen | Yes | Steam Methane Reforming (Future Modeled, High Volume) | Hydrogen | Steam Methane Reforming | Future Modeled, High Volume | NA | NA | NA | PM Emissions (Well to Tank) | g/mmBtu | 3.74 | 3.74 | 3.74 | NA | NA
Hydrogen | Hydrogen | Yes | Biomass gasification (Future Modeled, High Volume) | Hydrogen | Biomass gasification | Future Modeled, High Volume | NA | NA | NA | PM Emissions (Well to Tank) | g/mmBtu | 1.7 | 1.7 | 1.7 | GREET 2018 | https://greet.es.anl.gov/
Hydrogen | Hydrogen | Yes | Low temperature electrolysis (Future Modeled, High Volume) | Hydrogen | Low temperature electrolysis | Future Modeled, High Volume | NA | NA | NA | PM Emissions (Well to Tank) | g/mmBtu | 1.4 | 1.4 | 1.4 | Wind/solar electricity assumed. GREET 2018. | https://greet.es.anl.gov/
Hydrogen | Hydrogen | Yes | High temperature electrolysis (Future Modeled, High Volume) | Hydrogen | High temperature electrolysis | Future Modeled, High Volume | NA | NA | NA | PM Emissions (Well to Tank) | g/mmBtu | 2.9 | 2.9 | 2.9 | Nuclear electricity assumed (because of high capacity factor). GREET 2018. | https://greet.es.anl.gov/
Ethanol | Ethanol | No | Cellulosic Thermochemical Ethanol (Future Modeled, High Volume) | Ethanol | Cellulosic Thermochemical Ethanol | Future Modeled, High Volume | NA | NA | NA | PM Emissions (Well to Tank) | g/mmBtu | 25 | 25 | 25 | Estimated from Dunn et al. | https://publications.anl.gov/anlpubs/2014/07/78878.pdf
Hydrogen | Hydrogen | Yes | Steam Methane Reforming (Current Modeled, Current Volume) | Hydrogen | Steam Methane Reforming | Current Modeled, Current Volume | NA | NA | NA | PM Emissions (Well to Tank) | g/mmBtu | 5.25 | 5.25 | 5.25 | NA | NA
Hydrogen | Hydrogen | Yes | Byproduct (Chlor-Alkali Plants) (Current Modeled, Current Volume) | Hydrogen | Byproduct (Chlor-Alkali Plants) | Current Modeled, Current Volume | NA | NA | NA | PM Emissions (Well to Tank) | g/mmBtu | 6.21 | 6.21 | 6.21 | NA | NA
Hydrogen | Hydrogen | Yes | Byproduct (Cracking) (Current Modeled, Current Volume) | Hydrogen | Byproduct (Cracking) | Current Modeled, Current Volume | NA | NA | NA | PM Emissions (Well to Tank) | g/mmBtu | 6.31 | 6.31 | 6.31 | NA | NA
Hydrogen | Hydrogen | Yes | Low temperature electrolysis (Current Modeled, High Volume) | Hydrogen | Low temperature electrolysis | Current Modeled, High Volume | NA | NA | NA | PM Emissions (Well to Tank) | g/mmBtu | 2.68 | 2.68 | 2.68 | Wind/solar electricity assumed. GREET 2018. | https://greet.es.anl.gov/
Hydrogen | Hydrogen | Yes | High temperature electrolysis (Current Modeled, High Volume) | Hydrogen | High temperature electrolysis | Current Modeled, High Volume | NA | NA | NA | PM Emissions (Well to Tank) | g/mmBtu | 4.48 | 4.48 | 4.48 | Nuclear electricity assumed (because of high capacity factor). GREET 2018. | https://greet.es.anl.gov/
Hydrogen | Hydrogen | Yes | Byproduct (Chlor-Alkali Plants) (Current Modeled, High Volume) | Hydrogen | Byproduct (Chlor-Alkali Plants) | Current Modeled, High Volume | NA | NA | NA | PM Emissions (Well to Tank) | g/mmBtu | 5.07 | 5.07 | 5.07 | NA | NA
Hydrogen | Hydrogen | Yes | Byproduct (Cracking) (Current Modeled, High Volume) | Hydrogen | Byproduct (Cracking) | Current Modeled, High Volume | NA | NA | NA | PM Emissions (Well to Tank) | g/mmBtu | 5.17 | 5.17 | 5.17 | NA | NA
Conventional Low Sulfur Diesel | Diesel | Yes | Conventional Low Sulfur Diesel (Current Market) | Conventional Low Sulfur Diesel | Conventional Low Sulfur Diesel | Current Market | NA | NA | NA | PM Emissions (Well to Tank) | g/mmBtu | 3.68 | 3.68 | 3.68 | GREET 2018, CIDI Vehicle: Conventional and LS Diesel | https://greet.es.anl.gov/
Conventional Jet Fuel | Jet Fuel | Yes | Conventional Jet Fuel (Current Market) | Conventional Jet Fuel | Conventional Jet Fuel | Current Market | NA | NA | NA | PM Emissions (Well to Tank) | g/mmBtu | 3.14 | 3.14 | 3.14 | GREET 2018 | https://greet.es.anl.gov/
Natural Gas | Natural Gas | Yes | Natural Gas (Current Market) | Natural Gas | Natural Gas | Current Market | NA | NA | NA | PM Emissions (Well to Tank) | g/mmBtu | 1.44 | 1.44 | 1.44 | GREET 2018,Compressed Natural Gas, NA NG | https://greet.es.anl.gov/
Electricity | Electricity | Yes | DCFC Charging Electricity, National Grid Mix (Current Market) | Electricity | DCFC Charging Electricity, National Grid Mix | Current Market | NA | NA | NA | PM Emissions (Well to Tank) | g/mmBtu | 32.5 | 32.5 | 32.5 | GREET 2018 based on AEO 2020 national grid mix for year 2018 | https://greet.es.anl.gov/; https://www.eia.gov/outlooks/aeo/data/browser/#/?id=8-AEO2019&cases=ref2019&sourcekey=0
Electricity | Electricity | Yes | PEV Charging Electricity, National Grid Mix (Current Market) | Electricity | PEV Charging Electricity, National Grid Mix | Current Market | NA | NA | NA | PM Emissions (Well to Tank) | g/mmBtu | 32.5 | 32.5 | 32.5 | GREET 2018 based on AEO 2019 national grid mix for year 2018 | https://greet.es.anl.gov/; https://www.eia.gov/outlooks/aeo/data/browser/#/?id=8-AEO2019&cases=ref2019&sourcekey=0
Electricity | Electricity | Yes | PEV Charging Electricity, CA Grid Mix (Current Market) | Electricity | PEV Charging Electricity, CA Grid Mix | Current Market | NA | NA | NA | PM Emissions (Well to Tank) | g/mmBtu | 25.5 | 25.5 | 25.5 | GREET 2018; California Grid Mix from 2017 EIA Electricity Data | https://greet.es.anl.gov/; https://www.energy.ca.gov/data-reports/energy-almanac/california-electricity-data/2018-total-system-electric-generation
Electricity | Electricity | Yes | PEV Charging Electricity, IN Grid Mix (Current Market) | Electricity | PEV Charging Electricity, IN Grid Mix | Current Market | NA | NA | NA | PM Emissions (Well to Tank) | g/mmBtu | 48 | 48 | 48 | GREET 2018; Indiana Grid Mix from 2018 EIA Electricity Data | https://greet.es.anl.gov/;https://www.eia.gov/electricity/data/browser/#/topic/0?agg=0,1&geo=vvvvvvvvvvvvo&freq=A&start=2001&end=2017&ctype=linechart&ltype=pin&rtype=s&maptype=0&rse=0&pin=
Electricity | Electricity | Yes | PEV Charging Electricity High Cost, National Grid Mix (Current Market) | Electricity | PEV Charging Electricity High Cost, National Grid Mix | Current Market | NA | NA | NA | PM Emissions (Well to Tank) | g/mmBtu | 32.5 | 32.5 | 32.5 | GREET 2018 based on AEO 2019 national grid mix for year 2018 | https://greet.es.anl.gov/; https://www.eia.gov/outlooks/aeo/data/browser/#/?id=8-AEO2019&cases=ref2019&sourcekey=0
Hydrogen | Hydrogen | Yes | Steam Methane Reforming (Current Market) | Hydrogen | Steam Methane Reforming | Current Market | NA | NA | NA | PM Emissions (Well to Tank) | g/mmBtu | 5.25 | 5.25 | 5.25 | GREET 2018, Tube-trailer delivery. | https://greet.es.anl.gov/
Ethanol | Ethanol | No | Starch Ethanol (Current Market) | Ethanol | Starch Ethanol | Current Market | NA | NA | NA | PM Emissions (Well to Tank) | g/mmBtu | 22 | 22 | 22 | GREET 2018 | https://greet.es.anl.gov/
Reformulated Blendstock for Oxygenate Blending | Blendstock for Oxygenate Blending (BOB) | No | Reformulated Blendstock for Oxygenate Blending (Current Market) | Reformulated Blendstock for Oxygenate Blending | Reformulated Blendstock for Oxygenate Blending | Current Market | NA | NA | NA | PM Emissions (Well to Tank) | g/mmBtu | 6.85 | 6.85 | 6.85 | GREET 2018 | https://greet.es.anl.gov/
Conventional Blendstock for Oxygenate Blending | Blendstock for Oxygenate Blending (BOB) | No | Conventional Blendstock for Oxygenate Blending (Current Market) | Conventional Blendstock for Oxygenate Blending | Conventional Blendstock for Oxygenate Blending | Current Market | NA | NA | NA | PM Emissions (Well to Tank) | g/mmBtu | 4.68 | 4.68 | 4.68 | GREET 2018 | https://greet.es.anl.gov/
Conventional E10 Gasoline | Gasoline and Ethanol | Yes | Conventional E10 Gasoline 2050 (Starch Ethanol) (Future Modeled, High Volume) | Conventional E10 Gasoline | Conventional E10 Gasoline 2050 (Starch Ethanol) | Future Modeled, High Volume | NA | NA | NA | SOX Emissions (Well to Wheels) | g/mmBtu | 64.5 | 64.5 | 64.5 | GREET 2018 | https://greet.es.anl.gov/
Conventional E10 Gasoline | Gasoline and Ethanol | Yes | Conventional E10 Gasoline 2050 Low Price (Starch Ethanol) (Future Modeled, High Volume) | Conventional E10 Gasoline | Conventional E10 Gasoline 2050 Low Price (Starch Ethanol) | Future Modeled, High Volume | NA | NA | NA | SOX Emissions (Well to Wheels) | g/mmBtu | 64.5 | 64.5 | 64.5 | GREET 2018 | https://greet.es.anl.gov/
Conventional E10 Gasoline | Gasoline and Ethanol | Yes | Conventional E10 Gasoline 2050 High Price (Starch Ethanol) (Future Modeled, High Volume) | Conventional E10 Gasoline | Conventional E10 Gasoline 2050 High Price (Starch Ethanol) | Future Modeled, High Volume | NA | NA | NA | SOX Emissions (Well to Wheels) | g/mmBtu | 64.5 | 64.5 | 64.5 | GREET 2018 | https://greet.es.anl.gov/
Conventional Low Sulfur Diesel | Diesel | Yes | Conventional Low Sulfur Diesel 2050 (Future Modeled, High Volume) | Conventional Low Sulfur Diesel | Conventional Low Sulfur Diesel 2050 | Future Modeled, High Volume | NA | NA | NA | SOX Emissions (Well to Wheels) | g/mmBtu | 65.9 | 65.9 | 65.9 | GREET 2018, CIDI Vehicle: Conventional and LS Diesel | https://greet.es.anl.gov/
Conventional Low Sulfur Diesel | Diesel | Yes | Conventional Low Sulfur Diesel 2050 Low Price (Future Modeled, High Volume) | Conventional Low Sulfur Diesel | Conventional Low Sulfur Diesel 2050 Low Price | Future Modeled, High Volume | NA | NA | NA | SOX Emissions (Well to Wheels) | g/mmBtu | 65.9 | 65.9 | 65.9 | GREET 2018, CIDI Vehicle: Conventional and LS Diesel | https://greet.es.anl.gov/
Conventional Low Sulfur Diesel | Diesel | Yes | Conventional Low Sulfur Diesel 2050 High Price (Future Modeled, High Volume) | Conventional Low Sulfur Diesel | Conventional Low Sulfur Diesel 2050 High Price | Future Modeled, High Volume | NA | NA | NA | SOX Emissions (Well to Wheels) | g/mmBtu | 65.9 | 65.9 | 65.9 | GREET 2018, CIDI Vehicle: Conventional and LS Diesel | https://greet.es.anl.gov/
Electricity | Electricity | Yes | PEV Charging Electricity, Future National Grid Mix (Future Modeled, High Volume) | Electricity | PEV Charging Electricity, Future National Grid Mix | Future Modeled, High Volume | NA | NA | NA | SOX Emissions (Well to Wheels) | g/mmBtu | 121 | 121 | 121 | GREET 2018; National grid mix from 2020 AEO, 2050 Reference case | https://greet.es.anl.gov/; https://www.eia.gov/outlooks/aeo/data/browser/#/?id=8-AEO2020&cases=ref2020&sourcekey=0
Electricity | Electricity | Yes | PEV Charging Electricity, Future High RE Penetration Grid Mix (Future Modeled, High Volume) | Electricity | PEV Charging Electricity, Future High RE Penetration Grid Mix | Future Modeled, High Volume | NA | NA | NA | SOX Emissions (Well to Wheels) | g/mmBtu | 48.6 | 48.6 | 48.6 | GREET 2018; National grid mix from 2019 NREL Standard Scenarios, 2050 Low RE Cost scenario. | https://greet.es.anl.gov/; https://www.nrel.gov/docs/fy20osti/74110.pdf
Electricity | Electricity | Yes | PEV Charging Electricity, Future Low RE Penetration Grid Mix (Future Modeled, High Volume) | Electricity | PEV Charging Electricity, Future Low RE Penetration Grid Mix | Future Modeled, High Volume | NA | NA | NA | SOX Emissions (Well to Wheels) | g/mmBtu | 132 | 132 | 132 | GREET 2018; National grid mix from 2020 AEO, 2050 High renewable cost case. | https://greet.es.anl.gov/; https://www.eia.gov/outlooks/aeo/data/browser/#/?id=8-AEO2020&region=0-0&cases=hirencst&start=2018&end=2050&f=A&sourcekey=0
Hydrogen | Hydrogen | Yes | Steam Methane Reforming (Future Modeled, High Volume) | Hydrogen | Steam Methane Reforming | Future Modeled, High Volume | NA | NA | NA | SOX Emissions (Well to Wheels) | g/mmBtu | 35.4 | 35.4 | 35.4 | GREET 2018 | https://greet.es.anl.gov/
Hydrogen | Hydrogen | Yes | Biomass gasification (Future Modeled, High Volume) | Hydrogen | Biomass gasification | Future Modeled, High Volume | NA | NA | NA | SOX Emissions (Well to Wheels) | g/mmBtu | 36.4 | 36.4 | 36.4 | GREET 2018 | https://greet.es.anl.gov/
Hydrogen | Hydrogen | Yes | Low temperature electrolysis (Future Modeled, High Volume) | Hydrogen | Low temperature electrolysis | Future Modeled, High Volume | NA | NA | NA | SOX Emissions (Well to Wheels) | g/mmBtu | 18.3 | 18.3 | 18.3 | Wind/solar electricity assumed. GREET 2018. | https://greet.es.anl.gov/
Hydrogen | Hydrogen | Yes | High temperature electrolysis (Future Modeled, High Volume) | Hydrogen | High temperature electrolysis | Future Modeled, High Volume | NA | NA | NA | SOX Emissions (Well to Wheels) | g/mmBtu | 22.4 | 22.4 | 22.4 | Nuclear electricity assumed (because of high capacity factor). GREET 2018. | https://greet.es.anl.gov/
Ethanol | Ethanol | No | Cellulosic Thermochemical Ethanol (Future Modeled, High Volume) | Ethanol | Cellulosic Thermochemical Ethanol | Future Modeled, High Volume | NA | NA | NA | SOX Emissions (Well to Wheels) | g/mmBtu | 15 | 15 | 15 | Estimated from Dunn et al. | https://publications.anl.gov/anlpubs/2014/07/78878.pdf
Hydrogen | Hydrogen | Yes | Steam Methane Reforming (Current Modeled, Current Volume) | Hydrogen | Steam Methane Reforming | Current Modeled, Current Volume | NA | NA | NA | SOX Emissions (Well to Wheels) | g/mmBtu | 55 | 55 | 55 | GREET 2018 | https://greet.es.anl.gov/
Hydrogen | Hydrogen | Yes | Byproduct (Chlor-Alkali Plants) (Current Modeled, Current Volume) | Hydrogen | Byproduct (Chlor-Alkali Plants) | Current Modeled, Current Volume | NA | NA | NA | SOX Emissions (Well to Wheels) | g/mmBtu | 59.2 | 59.2 | 59.2 | GREET 2018 | https://greet.es.anl.gov/
Hydrogen | Hydrogen | Yes | Byproduct (Cracking) (Current Modeled, Current Volume) | Hydrogen | Byproduct (Cracking) | Current Modeled, Current Volume | NA | NA | NA | SOX Emissions (Well to Wheels) | g/mmBtu | 51.4 | 51.4 | 51.4 | GREET 2018 | https://greet.es.anl.gov/
Hydrogen | Hydrogen | Yes | Low temperature electrolysis (Current Modeled, High Volume) | Hydrogen | Low temperature electrolysis | Current Modeled, High Volume | NA | NA | NA | SOX Emissions (Well to Wheels) | g/mmBtu | 37.6 | 37.6 | 37.6 | Wind/solar electricity assumed. GREET 2018. | https://greet.es.anl.gov/
Hydrogen | Hydrogen | Yes | High temperature electrolysis (Current Modeled, High Volume) | Hydrogen | High temperature electrolysis | Current Modeled, High Volume | NA | NA | NA | SOX Emissions (Well to Wheels) | g/mmBtu | 41.8 | 41.8 | 41.8 | Nuclear electricity assumed (because of high capacity factor). GREET 2018. | https://greet.es.anl.gov/
Hydrogen | Hydrogen | Yes | Byproduct (Chlor-Alkali Plants) (Current Modeled, High Volume) | Hydrogen | Byproduct (Chlor-Alkali Plants) | Current Modeled, High Volume | NA | NA | NA | SOX Emissions (Well to Wheels) | g/mmBtu | 41.4 | 41.4 | 41.4 | GREET 2018 | https://greet.es.anl.gov/
Hydrogen | Hydrogen | Yes | Byproduct (Cracking) (Current Modeled, High Volume) | Hydrogen | Byproduct (Cracking) | Current Modeled, High Volume | NA | NA | NA | SOX Emissions (Well to Wheels) | g/mmBtu | 33.7 | 33.7 | 33.7 | GREET 2018 | https://greet.es.anl.gov/
Conventional Low Sulfur Diesel | Diesel | Yes | Conventional Low Sulfur Diesel (Current Market) | Conventional Low Sulfur Diesel | Conventional Low Sulfur Diesel | Current Market | NA | NA | NA | SOX Emissions (Well to Wheels) | g/mmBtu | 65.9 | 65.9 | 65.9 | GREET 2018, CIDI Vehicle: Conventional and LS Diesel | https://greet.es.anl.gov/
Natural Gas | Natural Gas | Yes | Natural Gas (Current Market) | Natural Gas | Natural Gas | Current Market | NA | NA | NA | SOX Emissions (Well to Wheels) | g/mmBtu | 69.9 | 69.9 | 69.9 | GREET 2018, Dedicated CNGV | https://greet.es.anl.gov/
Electricity | Electricity | Yes | DCFC Charging Electricity, National Grid Mix (Current Market) | Electricity | DCFC Charging Electricity, National Grid Mix | Current Market | NA | NA | NA | SOX Emissions (Well to Wheels) | g/mmBtu | 220 | 220 | 220 | GREET 2018 based on AEO 2020 national grid mix for year 2018 | https://greet.es.anl.gov/; https://www.eia.gov/outlooks/aeo/data/browser/#/?id=8-AEO2019&cases=ref2019&sourcekey=0
Electricity | Electricity | Yes | PEV Charging Electricity, National Grid Mix (Current Market) | Electricity | PEV Charging Electricity, National Grid Mix | Current Market | NA | NA | NA | SOX Emissions (Well to Wheels) | g/mmBtu | 220 | 220 | 220 | GREET 2018 based on AEO 2019 national grid mix for year 2018 | https://greet.es.anl.gov/; https://www.eia.gov/outlooks/aeo/data/browser/#/?id=8-AEO2019&cases=ref2019&sourcekey=0
Electricity | Electricity | Yes | PEV Charging Electricity, CA Grid Mix (Current Market) | Electricity | PEV Charging Electricity, CA Grid Mix | Current Market | NA | NA | NA | SOX Emissions (Well to Wheels) | g/mmBtu | 43.9 | 43.9 | 43.9 | GREET 2018; California Grid Mix from 2017 EIA Electricity Data | https://greet.es.anl.gov/; https://www.energy.ca.gov/data-reports/energy-almanac/california-electricity-data/2018-total-system-electric-generation
Electricity | Electricity | Yes | PEV Charging Electricity, IN Grid Mix (Current Market) | Electricity | PEV Charging Electricity, IN Grid Mix | Current Market | NA | NA | NA | SOX Emissions (Well to Wheels) | g/mmBtu | 516 | 516 | 516 | GREET 2018; Indiana Grid Mix from 2018 EIA Electricity Data | https://greet.es.anl.gov/;https://www.eia.gov/electricity/data/browser/#/topic/0?agg=0,1&geo=vvvvvvvvvvvvo&freq=A&start=2001&end=2017&ctype=linechart&ltype=pin&rtype=s&maptype=0&rse=0&pin=
Electricity | Electricity | Yes | PEV Charging Electricity High Cost, National Grid Mix (Current Market) | Electricity | PEV Charging Electricity High Cost, National Grid Mix | Current Market | NA | NA | NA | SOX Emissions (Well to Wheels) | g/mmBtu | 220 | 220 | 220 | GREET 2018 based on AEO 2019 national grid mix for year 2018 | https://greet.es.anl.gov/; https://www.eia.gov/outlooks/aeo/data/browser/#/?id=8-AEO2019&cases=ref2019&sourcekey=0
Hydrogen | Hydrogen | Yes | Steam Methane Reforming (Current Market) | Hydrogen | Steam Methane Reforming | Current Market | NA | NA | NA | SOX Emissions (Well to Wheels) | g/mmBtu | 55 | 55 | 55 | GREET 2018, Tube-trailer delivery. | https://greet.es.anl.gov/
Ethanol | Ethanol | No | Starch Ethanol (Current Market) | Ethanol | Starch Ethanol | Current Market | NA | NA | NA | SOX Emissions (Well to Wheels) | g/mmBtu | 82.6 | 82.6 | 82.6 | GREET 2018 | https://greet.es.anl.gov/
Reformulated Blendstock for Oxygenate Blending | Blendstock for Oxygenate Blending (BOB) | No | Reformulated Blendstock for Oxygenate Blending (Current Market) | Reformulated Blendstock for Oxygenate Blending | Reformulated Blendstock for Oxygenate Blending | Current Market | NA | NA | NA | SOX Emissions (Well to Wheels) | g/mmBtu | 43.8 | 43.8 | 43.8 | GREET 2018 | https://greet.es.anl.gov/
Conventional Blendstock for Oxygenate Blending | Blendstock for Oxygenate Blending (BOB) | No | Conventional Blendstock for Oxygenate Blending (Current Market) | Conventional Blendstock for Oxygenate Blending | Conventional Blendstock for Oxygenate Blending | Current Market | NA | NA | NA | SOX Emissions (Well to Wheels) | g/mmBtu | 60.1 | 60.1 | 60.1 | GREET 2018 | https://greet.es.anl.gov/
Conventional E10 Gasoline | Gasoline and Ethanol | Yes | Conventional E10 Gasoline 2050 (Starch Ethanol) (Future Modeled, High Volume) | Conventional E10 Gasoline | Conventional E10 Gasoline 2050 (Starch Ethanol) | Future Modeled, High Volume | NA | NA | NA | PM Emissions (Well to Wheels) | g/mmBtu | 5.99 | 5.99 | 5.99 | GREET 2018 | https://greet.es.anl.gov/
Conventional E10 Gasoline | Gasoline and Ethanol | Yes | Conventional E10 Gasoline 2050 Low Price (Starch Ethanol) (Future Modeled, High Volume) | Conventional E10 Gasoline | Conventional E10 Gasoline 2050 Low Price (Starch Ethanol) | Future Modeled, High Volume | NA | NA | NA | PM Emissions (Well to Wheels) | g/mmBtu | 5.99 | 5.99 | 5.99 | GREET 2018 | https://greet.es.anl.gov/
Conventional E10 Gasoline | Gasoline and Ethanol | Yes | Conventional E10 Gasoline 2050 High Price (Starch Ethanol) (Future Modeled, High Volume) | Conventional E10 Gasoline | Conventional E10 Gasoline 2050 High Price (Starch Ethanol) | Future Modeled, High Volume | NA | NA | NA | PM Emissions (Well to Wheels) | g/mmBtu | 5.99 | 5.99 | 5.99 | GREET 2018 | https://greet.es.anl.gov/
Conventional Low Sulfur Diesel | Diesel | Yes | Conventional Low Sulfur Diesel 2050 (Future Modeled, High Volume) | Conventional Low Sulfur Diesel | Conventional Low Sulfur Diesel 2050 | Future Modeled, High Volume | NA | NA | NA | PM Emissions (Well to Wheels) | g/mmBtu | 3.78 | 3.78 | 3.78 | GREET 2018, CIDI Vehicle: Conventional and LS Diesel | https://greet.es.anl.gov/
Conventional Low Sulfur Diesel | Diesel | Yes | Conventional Low Sulfur Diesel 2050 Low Price (Future Modeled, High Volume) | Conventional Low Sulfur Diesel | Conventional Low Sulfur Diesel 2050 Low Price | Future Modeled, High Volume | NA | NA | NA | PM Emissions (Well to Wheels) | g/mmBtu | 3.78 | 3.78 | 3.78 | GREET 2018, CIDI Vehicle: Conventional and LS Diesel | https://greet.es.anl.gov/
Conventional Low Sulfur Diesel | Diesel | Yes | Conventional Low Sulfur Diesel 2050 High Price (Future Modeled, High Volume) | Conventional Low Sulfur Diesel | Conventional Low Sulfur Diesel 2050 High Price | Future Modeled, High Volume | NA | NA | NA | PM Emissions (Well to Wheels) | g/mmBtu | 3.78 | 3.78 | 3.78 | GREET 2018, CIDI Vehicle: Conventional and LS Diesel | https://greet.es.anl.gov/
Electricity | Electricity | Yes | PEV Charging Electricity, Future National Grid Mix (Future Modeled, High Volume) | Electricity | PEV Charging Electricity, Future National Grid Mix | Future Modeled, High Volume | NA | NA | NA | PM Emissions (Well to Wheels) | g/mmBtu | 42.3 | 42.3 | 42.3 | GREET 2018; National grid mix from 2020 AEO, 2050 Reference case | https://greet.es.anl.gov/; https://www.eia.gov/outlooks/aeo/data/browser/#/?id=8-AEO2020&cases=ref2020&sourcekey=0
Electricity | Electricity | Yes | PEV Charging Electricity, Future High RE Penetration Grid Mix (Future Modeled, High Volume) | Electricity | PEV Charging Electricity, Future High RE Penetration Grid Mix | Future Modeled, High Volume | NA | NA | NA | PM Emissions (Well to Wheels) | g/mmBtu | 25 | 25 | 25 | GREET 2018; National grid mix from 2019 NREL Standard Scenarios, 2050 Low RE Cost scenario. | https://greet.es.anl.gov/; https://www.nrel.gov/docs/fy20osti/74110.pdf
Electricity | Electricity | Yes | PEV Charging Electricity, Future Low RE Penetration Grid Mix (Future Modeled, High Volume) | Electricity | PEV Charging Electricity, Future Low RE Penetration Grid Mix | Future Modeled, High Volume | NA | NA | NA | PM Emissions (Well to Wheels) | g/mmBtu | 42.9 | 42.9 | 42.9 | GREET 2018; National grid mix from 2020 AEO, 2050 High renewable cost case. | https://greet.es.anl.gov/; https://www.eia.gov/outlooks/aeo/data/browser/#/?id=8-AEO2020&region=0-0&cases=hirencst&start=2018&end=2050&f=A&sourcekey=0
Hydrogen | Hydrogen | Yes | Steam Methane Reforming (Future Modeled, High Volume) | Hydrogen | Steam Methane Reforming | Future Modeled, High Volume | NA | NA | NA | PM Emissions (Well to Wheels) | g/mmBtu | 3.74 | 3.74 | 3.74 | GREET 2018 | https://greet.es.anl.gov/
Hydrogen | Hydrogen | Yes | Biomass gasification (Future Modeled, High Volume) | Hydrogen | Biomass gasification | Future Modeled, High Volume | NA | NA | NA | PM Emissions (Well to Wheels) | g/mmBtu | 1.7 | 1.7 | 1.7 | GREET 2018 | https://greet.es.anl.gov/
Hydrogen | Hydrogen | Yes | Low temperature electrolysis (Future Modeled, High Volume) | Hydrogen | Low temperature electrolysis | Future Modeled, High Volume | NA | NA | NA | PM Emissions (Well to Wheels) | g/mmBtu | 1.4 | 1.4 | 1.4 | Wind/solar electricity assumed. GREET 2018. | https://greet.es.anl.gov/
Hydrogen | Hydrogen | Yes | High temperature electrolysis (Future Modeled, High Volume) | Hydrogen | High temperature electrolysis | Future Modeled, High Volume | NA | NA | NA | PM Emissions (Well to Wheels) | g/mmBtu | 2.9 | 2.9 | 2.9 | Nuclear electricity assumed (because of high capacity factor). GREET 2018. | https://greet.es.anl.gov/
Ethanol | Ethanol | No | Cellulosic Thermochemical Ethanol (Future Modeled, High Volume) | Ethanol | Cellulosic Thermochemical Ethanol | Future Modeled, High Volume | NA | NA | NA | PM Emissions (Well to Wheels) | g/mmBtu | 25 | 25 | 25 | Estimated from Dunn et al. | https://publications.anl.gov/anlpubs/2014/07/78878.pdf
Hydrogen | Hydrogen | Yes | Steam Methane Reforming (Current Modeled, Current Volume) | Hydrogen | Steam Methane Reforming | Current Modeled, Current Volume | NA | NA | NA | PM Emissions (Well to Wheels) | g/mmBtu | 5.25 | 5.25 | 5.25 | GREET 2018 | https://greet.es.anl.gov/
Hydrogen | Hydrogen | Yes | Byproduct (Chlor-Alkali Plants) (Current Modeled, Current Volume) | Hydrogen | Byproduct (Chlor-Alkali Plants) | Current Modeled, Current Volume | NA | NA | NA | PM Emissions (Well to Wheels) | g/mmBtu | 6.21 | 6.21 | 6.21 | GREET 2018 | https://greet.es.anl.gov/
Hydrogen | Hydrogen | Yes | Byproduct (Cracking) (Current Modeled, Current Volume) | Hydrogen | Byproduct (Cracking) | Current Modeled, Current Volume | NA | NA | NA | PM Emissions (Well to Wheels) | g/mmBtu | 6.31 | 6.31 | 6.31 | GREET 2018 | https://greet.es.anl.gov/
Hydrogen | Hydrogen | Yes | Low temperature electrolysis (Current Modeled, High Volume) | Hydrogen | Low temperature electrolysis | Current Modeled, High Volume | NA | NA | NA | PM Emissions (Well to Wheels) | g/mmBtu | 2.68 | 2.68 | 2.68 | Wind/solar electricity assumed. GREET 2018. | https://greet.es.anl.gov/
Hydrogen | Hydrogen | Yes | High temperature electrolysis (Current Modeled, High Volume) | Hydrogen | High temperature electrolysis | Current Modeled, High Volume | NA | NA | NA | PM Emissions (Well to Wheels) | g/mmBtu | 4.48 | 4.48 | 4.48 | Nuclear electricity assumed (because of high capacity factor). GREET 2018. | https://greet.es.anl.gov/
Hydrogen | Hydrogen | Yes | Byproduct (Chlor-Alkali Plants) (Current Modeled, High Volume) | Hydrogen | Byproduct (Chlor-Alkali Plants) | Current Modeled, High Volume | NA | NA | NA | PM Emissions (Well to Wheels) | g/mmBtu | 5.07 | 5.07 | 5.07 | GREET 2018 | https://greet.es.anl.gov/
Hydrogen | Hydrogen | Yes | Byproduct (Cracking) (Current Modeled, High Volume) | Hydrogen | Byproduct (Cracking) | Current Modeled, High Volume | NA | NA | NA | PM Emissions (Well to Wheels) | g/mmBtu | 5.17 | 5.17 | 5.17 | GREET 2018 | https://greet.es.anl.gov/
Conventional Low Sulfur Diesel | Diesel | Yes | Conventional Low Sulfur Diesel (Current Market) | Conventional Low Sulfur Diesel | Conventional Low Sulfur Diesel | Current Market | NA | NA | NA | PM Emissions (Well to Wheels) | g/mmBtu | 3.78 | 3.78 | 3.78 | GREET 2018, CIDI Vehicle: Conventional and LS Diesel | https://greet.es.anl.gov/
Natural Gas | Natural Gas | Yes | Natural Gas (Current Market) | Natural Gas | Natural Gas | Current Market | NA | NA | NA | PM Emissions (Well to Wheels) | g/mmBtu | 1.53 | 1.53 | 1.53 | GREET 2018, Dedicated CNGV | https://greet.es.anl.gov/
Electricity | Electricity | Yes | DCFC Charging Electricity, National Grid Mix (Current Market) | Electricity | DCFC Charging Electricity, National Grid Mix | Current Market | NA | NA | NA | PM Emissions (Well to Wheels) | g/mmBtu | 51.5 | 51.5 | 51.5 | GREET 2018 based on AEO 2020 national grid mix for year 2018 | https://greet.es.anl.gov/; https://www.eia.gov/outlooks/aeo/data/browser/#/?id=8-AEO2019&cases=ref2019&sourcekey=0
Electricity | Electricity | Yes | PEV Charging Electricity, National Grid Mix (Current Market) | Electricity | PEV Charging Electricity, National Grid Mix | Current Market | NA | NA | NA | PM Emissions (Well to Wheels) | g/mmBtu | 51.5 | 51.5 | 51.5 | GREET 2018 based on AEO 2019 national grid mix for year 2018 | https://greet.es.anl.gov/; https://www.eia.gov/outlooks/aeo/data/browser/#/?id=8-AEO2019&cases=ref2019&sourcekey=0
Electricity | Electricity | Yes | PEV Charging Electricity, CA Grid Mix (Current Market) | Electricity | PEV Charging Electricity, CA Grid Mix | Current Market | NA | NA | NA | PM Emissions (Well to Wheels) | g/mmBtu | 44.5 | 44.5 | 44.5 | GREET 2018; California Grid Mix from 2017 EIA Electricity Data | https://greet.es.anl.gov/; https://www.energy.ca.gov/data-reports/energy-almanac/california-electricity-data/2018-total-system-electric-generation
Electricity | Electricity | Yes | PEV Charging Electricity, IN Grid Mix (Current Market) | Electricity | PEV Charging Electricity, IN Grid Mix | Current Market | NA | NA | NA | PM Emissions (Well to Wheels) | g/mmBtu | 66.9 | 66.9 | 66.9 | GREET 2018; Indiana Grid Mix from 2018 EIA Electricity Data | https://greet.es.anl.gov/;https://www.eia.gov/electricity/data/browser/#/topic/0?agg=0,1&geo=vvvvvvvvvvvvo&freq=A&start=2001&end=2017&ctype=linechart&ltype=pin&rtype=s&maptype=0&rse=0&pin=
Electricity | Electricity | Yes | PEV Charging Electricity High Cost, National Grid Mix (Current Market) | Electricity | PEV Charging Electricity High Cost, National Grid Mix | Current Market | NA | NA | NA | PM Emissions (Well to Wheels) | g/mmBtu | 51.5 | 51.5 | 51.5 | GREET 2018 based on AEO 2019 national grid mix for year 2018 | https://greet.es.anl.gov/; https://www.eia.gov/outlooks/aeo/data/browser/#/?id=8-AEO2019&cases=ref2019&sourcekey=0
Hydrogen | Hydrogen | Yes | Steam Methane Reforming (Current Market) | Hydrogen | Steam Methane Reforming | Current Market | NA | NA | NA | PM Emissions (Well to Wheels) | g/mmBtu | 5.25 | 5.25 | 5.25 | GREET 2018, Tube-trailer delivery. | https://greet.es.anl.gov/
Ethanol | Ethanol | No | Starch Ethanol (Current Market) | Ethanol | Starch Ethanol | Current Market | NA | NA | NA | PM Emissions (Well to Wheels) | g/mmBtu | 29.6 | 29.6 | 29.6 | GREET 2018 | https://greet.es.anl.gov/
Reformulated Blendstock for Oxygenate Blending | Blendstock for Oxygenate Blending (BOB) | No | Reformulated Blendstock for Oxygenate Blending (Current Market) | Reformulated Blendstock for Oxygenate Blending | Reformulated Blendstock for Oxygenate Blending | Current Market | NA | NA | NA | PM Emissions (Well to Wheels) | g/mmBtu | 6.75 | 6.75 | 6.75 | GREET 2018 | https://greet.es.anl.gov/
Conventional Blendstock for Oxygenate Blending | Blendstock for Oxygenate Blending (BOB) | No | Conventional Blendstock for Oxygenate Blending (Current Market) | Conventional Blendstock for Oxygenate Blending | Conventional Blendstock for Oxygenate Blending | Current Market | NA | NA | NA | PM Emissions (Well to Wheels) | g/mmBtu | 4.77 | 4.77 | 4.77 | GREET 2018 | https://greet.es.anl.gov/
Conventional Jet Fuel | Jet Fuel | Yes | Conventional Jet Fuel (Current Market) | Conventional Jet Fuel | Conventional Jet Fuel | Current Market | NA | NA | NA | NOX Emissions (Well to Wake) | g/mmBtu | 404 | 404 | 404 | GREET 2018 | https://greet.es.anl.gov/
Conventional Jet Fuel | Jet Fuel | Yes | Conventional Jet Fuel (Current Market) | Conventional Jet Fuel | Conventional Jet Fuel | Current Market | NA | NA | NA | SOX Emissions (Well to Wake) | g/mmBtu | 13.4 | 13.4 | 13.4 | GREET 2018 | https://greet.es.anl.gov/
Conventional Jet Fuel | Jet Fuel | Yes | Conventional Jet Fuel (Current Market) | Conventional Jet Fuel | Conventional Jet Fuel | Current Market | NA | NA | NA | PM Emissions (Well to Wake) | g/mmBtu | 12.5 | 12.5 | 12.5 | GREET 2018 | https://greet.es.anl.gov/
Conventional E10 Gasoline | Gasoline and Ethanol | Yes | Conventional Blendstock for Oxygenate Blending (Current Market), Cellulosic Biochemical Ethanol (Future Modeled, High Volume) | Conventional Blendstock for Oxygenate Blending | Conventional Blendstock for Oxygenate Blending | Current Market | Ethanol | Cellulosic Biochemical Ethanol | Future Modeled, High Volume | Fuel Price | $/gge | 2.82 | 2.82 | 2.82 | Calculated from BOB and Cellulosic Biochemical Ethanol values, converted to retail using 2018 fuel component distribution and taxes from AEO 2019. | https://www.eia.gov/outlooks/aeo/data/browser/#/?id=70-AEO2019&cases=ref2019&sourcekey=0
Conventional E10 Gasoline | Gasoline and Ethanol | Yes | Conventional Blendstock for Oxygenate Blending (Current Market), Cellulosic Thermochemical Ethanol (Future Modeled, High Volume) | Conventional Blendstock for Oxygenate Blending | Conventional Blendstock for Oxygenate Blending | Current Market | Ethanol | Cellulosic Thermochemical Ethanol | Future Modeled, High Volume | Fuel Price | $/gge | 2.81 | 2.81 | 2.81 | Calculated from BOB and Cellulosic Biochemical Ethanol values, converted to retail using 2018 fuel component distribution and taxes from AEO 2019. | https://www.eia.gov/outlooks/aeo/data/browser/#/?id=70-AEO2019&cases=ref2019&sourcekey=0
Reformulated E10 Gasoline | Gasoline and Ethanol | Yes | Reformulated Blendstock for Oxygenate Blending (Current Market), Cellulosic Biochemical Ethanol (Future Modeled, High Volume) | Reformulated Blendstock for Oxygenate Blending | Reformulated Blendstock for Oxygenate Blending | Current Market | Ethanol | Cellulosic Biochemical Ethanol | Future Modeled, High Volume | Fuel Price | $/gge | 3.11 | 3.11 | 3.11 | Calculated from BOB and Cellulosic Biochemical Ethanol values, converted to retail using 2018 fuel component distribution and taxes from AEO 2019. | https://www.eia.gov/outlooks/aeo/data/browser/#/?id=70-AEO2019&cases=ref2019&sourcekey=0
Reformulated E10 Gasoline | Gasoline and Ethanol | Yes | Reformulated Blendstock for Oxygenate Blending (Current Market), Cellulosic Thermochemical Ethanol (Future Modeled, High Volume) | Reformulated Blendstock for Oxygenate Blending | Reformulated Blendstock for Oxygenate Blending | Current Market | Ethanol | Cellulosic Thermochemical Ethanol | Future Modeled, High Volume | Fuel Price | $/gge | 3.1 | 3.1 | 3.1 | Calculated from BOB and Cellulosic Biochemical Ethanol values, converted to retail using 2018 fuel component distribution and taxes from AEO 2019. | https://www.eia.gov/outlooks/aeo/data/browser/#/?id=70-AEO2019&cases=ref2019&sourcekey=0
Reformulated E15 Gasoline | Gasoline and Ethanol | Yes | Reformulated Blendstock for Oxygenate Blending (Current Market), Cellulosic Biochemical Ethanol (Future Modeled, High Volume) | Reformulated Blendstock for Oxygenate Blending | Reformulated Blendstock for Oxygenate Blending | Current Market | Ethanol | Cellulosic Biochemical Ethanol | Future Modeled, High Volume | Fuel Price | $/gge | 3.2 | 3.2 | 3.2 | Calculated from BOB and Cellulosic Biochemical Ethanol values, converted to retail using 2018 fuel component distribution and taxes from AEO 2019. | https://www.eia.gov/outlooks/aeo/data/browser/#/?id=70-AEO2019&cases=ref2019&sourcekey=0
Reformulated E15 Gasoline | Gasoline and Ethanol | Yes | Reformulated Blendstock for Oxygenate Blending (Current Market), Cellulosic Thermochemical Ethanol (Future Modeled, High Volume) | Reformulated Blendstock for Oxygenate Blending | Reformulated Blendstock for Oxygenate Blending | Current Market | Ethanol | Cellulosic Thermochemical Ethanol | Future Modeled, High Volume | Fuel Price | $/gge | 3.18 | 3.18 | 3.18 | Calculated from BOB and Cellulosic Biochemical Ethanol values, converted to retail using 2018 fuel component distribution and taxes from AEO 2019. | https://www.eia.gov/outlooks/aeo/data/browser/#/?id=70-AEO2019&cases=ref2019&sourcekey=0
Conventional E15 Gasoline | Gasoline and Ethanol | Yes | Conventional Blendstock for Oxygenate Blending (Current Market), Cellulosic Biochemical Ethanol (Future Modeled, High Volume) | Conventional Blendstock for Oxygenate Blending | Conventional Blendstock for Oxygenate Blending | Current Market | Ethanol | Cellulosic Biochemical Ethanol | Future Modeled, High Volume | Fuel Price | $/gge | 2.92 | 2.92 | 2.92 | Calculated from BOB and Cellulosic Biochemical Ethanol values, converted to retail using 2018 fuel component distribution and taxes from AEO 2019. | https://www.eia.gov/outlooks/aeo/data/browser/#/?id=70-AEO2019&cases=ref2019&sourcekey=0
Conventional E15 Gasoline | Gasoline and Ethanol | Yes | Conventional Blendstock for Oxygenate Blending (Current Market), Cellulosic Thermochemical Ethanol (Future Modeled, High Volume) | Conventional Blendstock for Oxygenate Blending | Conventional Blendstock for Oxygenate Blending | Current Market | Ethanol | Cellulosic Thermochemical Ethanol | Future Modeled, High Volume | Fuel Price | $/gge | 2.89 | 2.89 | 2.89 | Calculated from BOB and Cellulosic Biochemical Ethanol values, converted to retail using 2018 fuel component distribution and taxes from AEO 2019. | NA
E85 High-Blend Ethanol Fuel | Gasoline and Ethanol | Yes | Conventional Blendstock for Oxygenate Blending (Current Market), Cellulosic Biochemical Ethanol (Future Modeled, High Volume) | Conventional Blendstock for Oxygenate Blending | Conventional Blendstock for Oxygenate Blending | Current Market | Ethanol | Cellulosic Biochemical Ethanol | Future Modeled, High Volume | Fuel Price | $/gge | 4.67 | 4.67 | 4.67 | Calculated from BOB and Cellulosic Biochemical Ethanol values, converted to retail using 2018 fuel component distribution and taxes from AEO 2019. | https://www.eia.gov/outlooks/aeo/data/browser/#/?id=70-AEO2019&cases=ref2019&sourcekey=0
E85 High-Blend Ethanol Fuel | Gasoline and Ethanol | Yes | Conventional Blendstock for Oxygenate Blending (Current Market), Cellulosic Thermochemical Ethanol (Future Modeled, High Volume) | Conventional Blendstock for Oxygenate Blending | Conventional Blendstock for Oxygenate Blending | Current Market | Ethanol | Cellulosic Thermochemical Ethanol | Future Modeled, High Volume | Fuel Price | $/gge | 4.51 | 4.51 | 4.51 | Calculated from BOB and Cellulosic Biochemical Ethanol values, converted to retail using 2018 fuel component distribution and taxes from AEO 2019. | https://www.eia.gov/outlooks/aeo/data/browser/#/?id=70-AEO2019&cases=ref2019&sourcekey=0
Conventional E10 Gasoline | Gasoline and Ethanol | Yes | Conventional Blendstock for Oxygenate Blending (Current Market), Cellulosic Biochemical Ethanol (Future Modeled, Low Volume) | Conventional Blendstock for Oxygenate Blending | Conventional Blendstock for Oxygenate Blending | Current Market | Ethanol | Cellulosic Biochemical Ethanol | Future Modeled, Low Volume | Fuel Price | $/gge | 2.93 | 2.93 | 2.93 | Calculated from BOB and Cellulosic Biochemical Ethanol values, converted to retail using 2018 fuel component distribution and taxes from AEO 2019. | https://www.eia.gov/outlooks/aeo/data/browser/#/?id=70-AEO2019&cases=ref2019&sourcekey=0
Reformulated E10 Gasoline | Gasoline and Ethanol | Yes | Reformulated Blendstock for Oxygenate Blending (Current Market), Cellulosic Biochemical Ethanol (Future Modeled, Low Volume) | Reformulated Blendstock for Oxygenate Blending | Reformulated Blendstock for Oxygenate Blending | Current Market | Ethanol | Cellulosic Biochemical Ethanol | Future Modeled, Low Volume | Fuel Price | $/gge | 3.22 | 3.22 | 3.22 | Calculated from BOB and Cellulosic Biochemical Ethanol values, converted to retail using 2018 fuel component distribution and taxes from AEO 2019. | https://www.eia.gov/outlooks/aeo/data/browser/#/?id=70-AEO2019&cases=ref2019&sourcekey=0
Reformulated E15 Gasoline | Gasoline and Ethanol | Yes | Reformulated Blendstock for Oxygenate Blending (Current Market), Cellulosic Biochemical Ethanol (Future Modeled, Low Volume) | Reformulated Blendstock for Oxygenate Blending | Reformulated Blendstock for Oxygenate Blending | Current Market | Ethanol | Cellulosic Biochemical Ethanol | Future Modeled, Low Volume | Fuel Price | $/gge | 3.36 | 3.36 | 3.36 | Calculated from BOB and Cellulosic Biochemical Ethanol values, converted to retail using 2018 fuel component distribution and taxes from AEO 2019. | https://www.eia.gov/outlooks/aeo/data/browser/#/?id=70-AEO2019&cases=ref2019&sourcekey=0
Conventional E15 Gasoline | Gasoline and Ethanol | Yes | Conventional Blendstock for Oxygenate Blending (Current Market), Cellulosic Biochemical Ethanol (Future Modeled, Low Volume) | Conventional Blendstock for Oxygenate Blending | Conventional Blendstock for Oxygenate Blending | Current Market | Ethanol | Cellulosic Biochemical Ethanol | Future Modeled, Low Volume | Fuel Price | $/gge | 3.08 | 3.08 | 3.08 | Calculated from BOB and Cellulosic Biochemical Ethanol values, converted to retail using 2018 fuel component distribution and taxes from AEO 2019. | https://www.eia.gov/outlooks/aeo/data/browser/#/?id=70-AEO2019&cases=ref2019&sourcekey=0
E85 High-Blend Ethanol Fuel | Gasoline and Ethanol | Yes | Conventional Blendstock for Oxygenate Blending (Current Market), Cellulosic Biochemical Ethanol (Future Modeled, Low Volume) | Conventional Blendstock for Oxygenate Blending | Conventional Blendstock for Oxygenate Blending | Current Market | Ethanol | Cellulosic Biochemical Ethanol | Future Modeled, Low Volume | Fuel Price | $/gge | 5.86 | 5.86 | 5.86 | Calculated from BOB and Cellulosic Biochemical Ethanol values, converted to retail using 2018 fuel component distribution and taxes from AEO 2019. | https://www.eia.gov/outlooks/aeo/data/browser/#/?id=70-AEO2019&cases=ref2019&sourcekey=0
Conventional E10 Gasoline | Gasoline and Ethanol | Yes | Conventional Blendstock for Oxygenate Blending (Current Market), Starch Ethanol (Current Market) | Conventional Blendstock for Oxygenate Blending | Conventional Blendstock for Oxygenate Blending | Current Market | Ethanol | Starch Ethanol | Current Market | Fuel Price | $/gge | 2.7 | 2.7 | 2.7 | Calculated from EIA 2018 average conventional gasoline, AEO 2019 wholesale ethanol in 2018, and AEO 2019 fuel component prices in 2018. 10% ethanol by volume | https://www.eia.gov/dnav/pet/pet_pri_gnd_dcus_nus_a.htm; https://www.eia.gov/outlooks/aeo/data/browser/#/?id=12-AEO2018&cases=ref2018&sourcekey=0; https://www.eia.gov/outlooks/aeo/data/browser/#/?id=70-AEO2018&cases=ref2018&sourcekey=0
Reformulated E10 Gasoline | Gasoline and Ethanol | Yes | Reformulated Blendstock for Oxygenate Blending (Current Market), Starch Ethanol (Current Market) | Reformulated Blendstock for Oxygenate Blending | Reformulated Blendstock for Oxygenate Blending | Current Market | Ethanol | Starch Ethanol | Current Market | Fuel Price | $/gge | 3 | 3 | 3 | Calculated from EIA 2018 average reformulated gasoline, AEO 2019 wholesale ethanol in 2018, and AEO 2019 fuel component prices in 2018. 10% ethanol by volume | https://www.eia.gov/dnav/pet/pet_pri_gnd_dcus_nus_a.htm; https://www.eia.gov/outlooks/aeo/data/browser/#/?id=12-AEO2018&cases=ref2018&sourcekey=0; https://www.eia.gov/outlooks/aeo/data/browser/#/?id=70-AEO2018&cases=ref2018&sourcekey=0
Reformulated E15 Gasoline | Gasoline and Ethanol | Yes | Reformulated Blendstock for Oxygenate Blending (Current Market), Starch Ethanol (Current Market) | Reformulated Blendstock for Oxygenate Blending | Reformulated Blendstock for Oxygenate Blending | Current Market | Ethanol | Starch Ethanol | Current Market | Fuel Price | $/gge | 3.02 | 3.02 | 3.02 | Calculated from EIA 2018 average reformulated gasoline, AEO 2019 wholesale ethanol in 2018, and AEO 2019 fuel component prices in 2018. 15% ethanol by volume | https://www.eia.gov/dnav/pet/pet_pri_gnd_dcus_nus_a.htm; https://www.eia.gov/outlooks/aeo/data/browser/#/?id=12-AEO2018&cases=ref2018&sourcekey=0; https://www.eia.gov/outlooks/aeo/data/browser/#/?id=70-AEO2018&cases=ref2018&sourcekey=0
Conventional E15 Gasoline | Gasoline and Ethanol | Yes | Conventional Blendstock for Oxygenate Blending (Current Market), Starch Ethanol (Current Market) | Conventional Blendstock for Oxygenate Blending | Conventional Blendstock for Oxygenate Blending | Current Market | Ethanol | Starch Ethanol | Current Market | Fuel Price | $/gge | 2.74 | 2.74 | 2.74 | Calculated from EIA 2018 average conventional gasoline, AEO 2019 wholesale ethanol in 2018, and AEO 2019 fuel component prices in 2018. 15% ethanol by volume | https://www.eia.gov/dnav/pet/pet_pri_gnd_dcus_nus_a.htm; https://www.eia.gov/outlooks/aeo/data/browser/#/?id=12-AEO2018&cases=ref2018&sourcekey=0; https://www.eia.gov/outlooks/aeo/data/browser/#/?id=70-AEO2018&cases=ref2018&sourcekey=0
E85 High-Blend Ethanol Fuel | Gasoline and Ethanol | Yes | Conventional Blendstock for Oxygenate Blending (Current Market), Starch Ethanol (Current Market) | Conventional Blendstock for Oxygenate Blending | Conventional Blendstock for Oxygenate Blending | Current Market | Ethanol | Starch Ethanol | Current Market | Fuel Price | $/gge | 3.36 | 3.36 | 3.36 | Calculated from EIA 2018 average conventional gasoline, AEO 2019 wholesale ethanol in 2018, and AEO 2019 fuel component prices in 2018. 83% ethanol by volume | https://www.eia.gov/dnav/pet/pet_pri_gnd_dcus_nus_a.htm; https://www.eia.gov/outlooks/aeo/data/browser/#/?id=12-AEO2018&cases=ref2018&sourcekey=0; https://www.eia.gov/outlooks/aeo/data/browser/#/?id=70-AEO2018&cases=ref2018&sourcekey=0
Conventional E10 Gasoline | Gasoline and Ethanol | Yes | Conventional Blendstock for Oxygenate Blending (Current Market), Cellulosic Biochemical Ethanol (Future Modeled, High Volume) | Conventional Blendstock for Oxygenate Blending | Conventional Blendstock for Oxygenate Blending | Current Market | Ethanol | Cellulosic Biochemical Ethanol | Future Modeled, High Volume | CO2e Emissions (Well to Tank) | g/mmBtu | 21100 | 21100 | 21100 | Calculated from BOB and Cellulosic Biochemical Ethanol values | NA
Conventional E10 Gasoline | Gasoline and Ethanol | Yes | Conventional Blendstock for Oxygenate Blending (Current Market), Cellulosic Thermochemical Ethanol (Future Modeled, High Volume) | Conventional Blendstock for Oxygenate Blending | Conventional Blendstock for Oxygenate Blending | Current Market | Ethanol | Cellulosic Thermochemical Ethanol | Future Modeled, High Volume | CO2e Emissions (Well to Tank) | g/mmBtu | 15600 | 15600 | 15600 | Calculated from BOB and Cellulosic Biochemical Ethanol values | NA
Reformulated E10 Gasoline | Gasoline and Ethanol | Yes | Reformulated Blendstock for Oxygenate Blending (Current Market), Cellulosic Biochemical Ethanol (Future Modeled, High Volume) | Reformulated Blendstock for Oxygenate Blending | Reformulated Blendstock for Oxygenate Blending | Current Market | Ethanol | Cellulosic Biochemical Ethanol | Future Modeled, High Volume | CO2e Emissions (Well to Tank) | g/mmBtu | 19200 | 19200 | 19200 | Calculated from BOB and Cellulosic Biochemical Ethanol values | NA
Reformulated E10 Gasoline | Gasoline and Ethanol | Yes | Reformulated Blendstock for Oxygenate Blending (Current Market), Cellulosic Thermochemical Ethanol (Future Modeled, High Volume) | Reformulated Blendstock for Oxygenate Blending | Reformulated Blendstock for Oxygenate Blending | Current Market | Ethanol | Cellulosic Thermochemical Ethanol | Future Modeled, High Volume | CO2e Emissions (Well to Tank) | g/mmBtu | 13700 | 13700 | 13700 | Calculated from BOB and Cellulosic Biochemical Ethanol values | NA
Reformulated E15 Gasoline | Gasoline and Ethanol | Yes | Reformulated Blendstock for Oxygenate Blending (Current Market), Cellulosic Biochemical Ethanol (Future Modeled, High Volume) | Reformulated Blendstock for Oxygenate Blending | Reformulated Blendstock for Oxygenate Blending | Current Market | Ethanol | Cellulosic Biochemical Ethanol | Future Modeled, High Volume | CO2e Emissions (Well to Tank) | g/mmBtu | 19100 | 19100 | 19100 | Calculated from BOB and Cellulosic Biochemical Ethanol values | NA
Reformulated E15 Gasoline | Gasoline and Ethanol | Yes | Reformulated Blendstock for Oxygenate Blending (Current Market), Cellulosic Thermochemical Ethanol (Future Modeled, High Volume) | Reformulated Blendstock for Oxygenate Blending | Reformulated Blendstock for Oxygenate Blending | Current Market | Ethanol | Cellulosic Thermochemical Ethanol | Future Modeled, High Volume | CO2e Emissions (Well to Tank) | g/mmBtu | 10700 | 10700 | 10700 | Calculated from BOB and Cellulosic Biochemical Ethanol values | NA
Conventional E15 Gasoline | Gasoline and Ethanol | Yes | Conventional Blendstock for Oxygenate Blending (Current Market), Cellulosic Biochemical Ethanol (Future Modeled, High Volume) | Conventional Blendstock for Oxygenate Blending | Conventional Blendstock for Oxygenate Blending | Current Market | Ethanol | Cellulosic Biochemical Ethanol | Future Modeled, High Volume | CO2e Emissions (Well to Tank) | g/mmBtu | 19100 | 19100 | 19100 | NA | NA
Conventional E15 Gasoline | Gasoline and Ethanol | Yes | Conventional Blendstock for Oxygenate Blending (Current Market), Cellulosic Thermochemical Ethanol (Future Modeled, High Volume) | Conventional Blendstock for Oxygenate Blending | Conventional Blendstock for Oxygenate Blending | Current Market | Ethanol | Cellulosic Thermochemical Ethanol | Future Modeled, High Volume | CO2e Emissions (Well to Tank) | g/mmBtu | 12500 | 12500 | 12500 | Calculated from BOB and Cellulosic Biochemical Ethanol values | NA
E85 High-Blend Ethanol Fuel | Gasoline and Ethanol | Yes | Conventional Blendstock for Oxygenate Blending (Current Market), Cellulosic Biochemical Ethanol (Future Modeled, High Volume) | Conventional Blendstock for Oxygenate Blending | Conventional Blendstock for Oxygenate Blending | Current Market | Ethanol | Cellulosic Biochemical Ethanol | Future Modeled, High Volume | CO2e Emissions (Well to Tank) | g/mmBtu | 17200 | 17200 | 17200 | Calculated from BOB and Cellulosic Biochemical Ethanol values | NA
E85 High-Blend Ethanol Fuel | Gasoline and Ethanol | Yes | Conventional Blendstock for Oxygenate Blending (Current Market), Cellulosic Thermochemical Ethanol (Future Modeled, High Volume) | Conventional Blendstock for Oxygenate Blending | Conventional Blendstock for Oxygenate Blending | Current Market | Ethanol | Cellulosic Thermochemical Ethanol | Future Modeled, High Volume | CO2e Emissions (Well to Tank) | g/mmBtu | -44500 | -44500 | -44500 | Calculated from BOB and Cellulosic Biochemical Ethanol values | NA
Conventional E10 Gasoline | Gasoline and Ethanol | Yes | Conventional Blendstock for Oxygenate Blending (Current Market), Cellulosic Biochemical Ethanol (Future Modeled, Low Volume) | Conventional Blendstock for Oxygenate Blending | Conventional Blendstock for Oxygenate Blending | Current Market | Ethanol | Cellulosic Biochemical Ethanol | Future Modeled, Low Volume | CO2e Emissions (Well to Tank) | g/mmBtu | 21100 | 21100 | 21100 | Calculated from BOB and Cellulosic Biochemical Ethanol values | NA
Reformulated E10 Gasoline | Gasoline and Ethanol | Yes | Reformulated Blendstock for Oxygenate Blending (Current Market), Cellulosic Biochemical Ethanol (Future Modeled, Low Volume) | Reformulated Blendstock for Oxygenate Blending | Reformulated Blendstock for Oxygenate Blending | Current Market | Ethanol | Cellulosic Biochemical Ethanol | Future Modeled, Low Volume | CO2e Emissions (Well to Tank) | g/mmBtu | 19200 | 19200 | 19200 | Calculated from BOB and Cellulosic Biochemical Ethanol values | NA
Reformulated E15 Gasoline | Gasoline and Ethanol | Yes | Reformulated Blendstock for Oxygenate Blending (Current Market), Cellulosic Biochemical Ethanol (Future Modeled, Low Volume) | Reformulated Blendstock for Oxygenate Blending | Reformulated Blendstock for Oxygenate Blending | Current Market | Ethanol | Cellulosic Biochemical Ethanol | Future Modeled, Low Volume | CO2e Emissions (Well to Tank) | g/mmBtu | 19100 | 19100 | 19100 | Calculated from BOB and Cellulosic Biochemical Ethanol values | NA
Conventional E15 Gasoline | Gasoline and Ethanol | Yes | Conventional Blendstock for Oxygenate Blending (Current Market), Cellulosic Biochemical Ethanol (Future Modeled, Low Volume) | Conventional Blendstock for Oxygenate Blending | Conventional Blendstock for Oxygenate Blending | Current Market | Ethanol | Cellulosic Biochemical Ethanol | Future Modeled, Low Volume | CO2e Emissions (Well to Tank) | g/mmBtu | 19100 | 19100 | 19100 | Calculated from BOB and Cellulosic Biochemical Ethanol values | NA
E85 High-Blend Ethanol Fuel | Gasoline and Ethanol | Yes | Conventional Blendstock for Oxygenate Blending (Current Market), Cellulosic Biochemical Ethanol (Future Modeled, Low Volume) | Conventional Blendstock for Oxygenate Blending | Conventional Blendstock for Oxygenate Blending | Current Market | Ethanol | Cellulosic Biochemical Ethanol | Future Modeled, Low Volume | CO2e Emissions (Well to Tank) | g/mmBtu | 17200 | 17200 | 17200 | Calculated from BOB and Cellulosic Biochemical Ethanol values | NA
Conventional E10 Gasoline | Gasoline and Ethanol | Yes | Conventional Blendstock for Oxygenate Blending (Current Market), Starch Ethanol (Current Market) | Conventional Blendstock for Oxygenate Blending | Conventional Blendstock for Oxygenate Blending | Current Market | Ethanol | Starch Ethanol | Current Market | CO2e Emissions (Well to Tank) | g/mmBtu | 18900 | 18900 | 18900 | 10% ethanol by volume, based on component assumptions | NA
Reformulated E10 Gasoline | Gasoline and Ethanol | Yes | Reformulated Blendstock for Oxygenate Blending (Current Market), Starch Ethanol (Current Market) | Reformulated Blendstock for Oxygenate Blending | Reformulated Blendstock for Oxygenate Blending | Current Market | Ethanol | Starch Ethanol | Current Market | CO2e Emissions (Well to Tank) | g/mmBtu | 17100 | 17100 | 17100 | 10% ethanol by volume, based on component assumptions | NA
Reformulated E15 Gasoline | Gasoline and Ethanol | Yes | Reformulated Blendstock for Oxygenate Blending (Current Market), Starch Ethanol (Current Market) | Reformulated Blendstock for Oxygenate Blending | Reformulated Blendstock for Oxygenate Blending | Current Market | Ethanol | Starch Ethanol | Current Market | CO2e Emissions (Well to Tank) | g/mmBtu | 15800 | 15800 | 15800 | 15% ethanol by volume, based on component assumptions | NA
Conventional E15 Gasoline | Gasoline and Ethanol | Yes | Conventional Blendstock for Oxygenate Blending (Current Market), Starch Ethanol (Current Market) | Conventional Blendstock for Oxygenate Blending | Conventional Blendstock for Oxygenate Blending | Current Market | Ethanol | Starch Ethanol | Current Market | CO2e Emissions (Well to Tank) | g/mmBtu | 17600 | 17600 | 17600 | 15% ethanol by volume, based on component assumptions | NA
E85 High-Blend Ethanol Fuel | Gasoline and Ethanol | Yes | Conventional Blendstock for Oxygenate Blending (Current Market), Starch Ethanol (Current Market) | Conventional Blendstock for Oxygenate Blending | Conventional Blendstock for Oxygenate Blending | Current Market | Ethanol | Starch Ethanol | Current Market | CO2e Emissions (Well to Tank) | g/mmBtu | -6880 | -6880 | -6880 | 83% ethanol by volume, based on component assumptions | NA
Conventional E10 Gasoline | Gasoline and Ethanol | Yes | Conventional Blendstock for Oxygenate Blending (Current Market), Cellulosic Biochemical Ethanol (Future Modeled, High Volume) | Conventional Blendstock for Oxygenate Blending | Conventional Blendstock for Oxygenate Blending | Current Market | Ethanol | Cellulosic Biochemical Ethanol | Future Modeled, High Volume | CO2e Emissions (Well to Wheels) | g/mmBtu | 96500 | 96500 | 96500 | Calculated from BOB and Cellulosic Biochemical Ethanol values | NA
Conventional E10 Gasoline | Gasoline and Ethanol | Yes | Conventional Blendstock for Oxygenate Blending (Current Market), Cellulosic Thermochemical Ethanol (Future Modeled, High Volume) | Conventional Blendstock for Oxygenate Blending | Conventional Blendstock for Oxygenate Blending | Current Market | Ethanol | Cellulosic Thermochemical Ethanol | Future Modeled, High Volume | CO2e Emissions (Well to Wheels) | g/mmBtu | 95100 | 95100 | 95100 | Calculated from BOB and Cellulosic Biochemical Ethanol values | NA
Reformulated E10 Gasoline | Gasoline and Ethanol | Yes | Reformulated Blendstock for Oxygenate Blending (Current Market), Cellulosic Biochemical Ethanol (Future Modeled, High Volume) | Reformulated Blendstock for Oxygenate Blending | Reformulated Blendstock for Oxygenate Blending | Current Market | Ethanol | Cellulosic Biochemical Ethanol | Future Modeled, High Volume | CO2e Emissions (Well to Wheels) | g/mmBtu | 94700 | 94700 | 94700 | Calculated from BOB and Cellulosic Biochemical Ethanol values | NA
Reformulated E10 Gasoline | Gasoline and Ethanol | Yes | Reformulated Blendstock for Oxygenate Blending (Current Market), Cellulosic Thermochemical Ethanol (Future Modeled, High Volume) | Reformulated Blendstock for Oxygenate Blending | Reformulated Blendstock for Oxygenate Blending | Current Market | Ethanol | Cellulosic Thermochemical Ethanol | Future Modeled, High Volume | CO2e Emissions (Well to Wheels) | g/mmBtu | 93300 | 93300 | 93300 | Calculated from BOB and Cellulosic Biochemical Ethanol values | NA
Reformulated E15 Gasoline | Gasoline and Ethanol | Yes | Reformulated Blendstock for Oxygenate Blending (Current Market), Cellulosic Biochemical Ethanol (Future Modeled, High Volume) | Reformulated Blendstock for Oxygenate Blending | Reformulated Blendstock for Oxygenate Blending | Current Market | Ethanol | Cellulosic Biochemical Ethanol | Future Modeled, High Volume | CO2e Emissions (Well to Wheels) | g/mmBtu | 93900 | 93900 | 93900 | Calculated from BOB and Cellulosic Biochemical Ethanol values | NA
Reformulated E15 Gasoline | Gasoline and Ethanol | Yes | Reformulated Blendstock for Oxygenate Blending (Current Market), Cellulosic Thermochemical Ethanol (Future Modeled, High Volume) | Reformulated Blendstock for Oxygenate Blending | Reformulated Blendstock for Oxygenate Blending | Current Market | Ethanol | Cellulosic Thermochemical Ethanol | Future Modeled, High Volume | CO2e Emissions (Well to Wheels) | g/mmBtu | 90000 | 90000 | 90000 | Calculated from BOB and Cellulosic Biochemical Ethanol values | NA
Conventional E15 Gasoline | Gasoline and Ethanol | Yes | Conventional Blendstock for Oxygenate Blending (Current Market), Cellulosic Biochemical Ethanol (Future Modeled, High Volume) | Conventional Blendstock for Oxygenate Blending | Conventional Blendstock for Oxygenate Blending | Current Market | Ethanol | Cellulosic Biochemical Ethanol | Future Modeled, High Volume | CO2e Emissions (Well to Wheels) | g/mmBtu | 92100 | 92100 | 92100 | Calculated from BOB and Cellulosic Biochemical Ethanol values | NA
Conventional E15 Gasoline | Gasoline and Ethanol | Yes | Conventional Blendstock for Oxygenate Blending (Current Market), Cellulosic Thermochemical Ethanol (Future Modeled, High Volume) | Conventional Blendstock for Oxygenate Blending | Conventional Blendstock for Oxygenate Blending | Current Market | Ethanol | Cellulosic Thermochemical Ethanol | Future Modeled, High Volume | CO2e Emissions (Well to Wheels) | g/mmBtu | 91800 | 91800 | 91800 | Calculated from BOB and Cellulosic Biochemical Ethanol values | NA
E85 High-Blend Ethanol Fuel | Gasoline and Ethanol | Yes | Conventional Blendstock for Oxygenate Blending (Current Market), Cellulosic Biochemical Ethanol (Future Modeled, High Volume) | Conventional Blendstock for Oxygenate Blending | Conventional Blendstock for Oxygenate Blending | Current Market | Ethanol | Cellulosic Biochemical Ethanol | Future Modeled, High Volume | CO2e Emissions (Well to Wheels) | g/mmBtu | 45800 | 45800 | 45800 | Calculated from BOB and Cellulosic Biochemical Ethanol values | NA
E85 High-Blend Ethanol Fuel | Gasoline and Ethanol | Yes | Conventional Blendstock for Oxygenate Blending (Current Market), Cellulosic Thermochemical Ethanol (Future Modeled, High Volume) | Conventional Blendstock for Oxygenate Blending | Conventional Blendstock for Oxygenate Blending | Current Market | Ethanol | Cellulosic Thermochemical Ethanol | Future Modeled, High Volume | CO2e Emissions (Well to Wheels) | g/mmBtu | 30200 | 30200 | 30200 | Calculated from BOB and Cellulosic Biochemical Ethanol values | NA
Conventional E10 Gasoline | Gasoline and Ethanol | Yes | Conventional Blendstock for Oxygenate Blending (Current Market), Cellulosic Biochemical Ethanol (Future Modeled, Low Volume) | Conventional Blendstock for Oxygenate Blending | Conventional Blendstock for Oxygenate Blending | Current Market | Ethanol | Cellulosic Biochemical Ethanol | Future Modeled, Low Volume | CO2e Emissions (Well to Wheels) | g/mmBtu | 96500 | 96500 | 96500 | Calculated from BOB and Cellulosic Biochemical Ethanol values | NA
Reformulated E10 Gasoline | Gasoline and Ethanol | Yes | Reformulated Blendstock for Oxygenate Blending (Current Market), Cellulosic Biochemical Ethanol (Future Modeled, Low Volume) | Reformulated Blendstock for Oxygenate Blending | Reformulated Blendstock for Oxygenate Blending | Current Market | Ethanol | Cellulosic Biochemical Ethanol | Future Modeled, Low Volume | CO2e Emissions (Well to Wheels) | g/mmBtu | 94700 | 94700 | 94700 | Calculated from BOB and Cellulosic Biochemical Ethanol values | NA
Reformulated E15 Gasoline | Gasoline and Ethanol | Yes | Reformulated Blendstock for Oxygenate Blending (Current Market), Cellulosic Biochemical Ethanol (Future Modeled, Low Volume) | Reformulated Blendstock for Oxygenate Blending | Reformulated Blendstock for Oxygenate Blending | Current Market | Ethanol | Cellulosic Biochemical Ethanol | Future Modeled, Low Volume | CO2e Emissions (Well to Wheels) | g/mmBtu | 93900 | 93900 | 93900 | Calculated from BOB and Cellulosic Biochemical Ethanol values | NA
Conventional E15 Gasoline | Gasoline and Ethanol | Yes | Conventional Blendstock for Oxygenate Blending (Current Market), Cellulosic Biochemical Ethanol (Future Modeled, Low Volume) | Conventional Blendstock for Oxygenate Blending | Conventional Blendstock for Oxygenate Blending | Current Market | Ethanol | Cellulosic Biochemical Ethanol | Future Modeled, Low Volume | CO2e Emissions (Well to Wheels) | g/mmBtu | 92100 | 92100 | 92100 | Calculated from BOB and Cellulosic Biochemical Ethanol values | NA
E85 High-Blend Ethanol Fuel | Gasoline and Ethanol | Yes | Conventional Blendstock for Oxygenate Blending (Current Market), Cellulosic Biochemical Ethanol (Future Modeled, Low Volume) | Conventional Blendstock for Oxygenate Blending | Conventional Blendstock for Oxygenate Blending | Current Market | Ethanol | Cellulosic Biochemical Ethanol | Future Modeled, Low Volume | CO2e Emissions (Well to Wheels) | g/mmBtu | 45800 | 45800 | 45800 | Calculated from BOB and Cellulosic Biochemical Ethanol values | NA
Conventional E10 Gasoline | Gasoline and Ethanol | Yes | Conventional Blendstock for Oxygenate Blending (Current Market), Starch Ethanol (Current Market) | Conventional Blendstock for Oxygenate Blending | Conventional Blendstock for Oxygenate Blending | Current Market | Ethanol | Starch Ethanol | Current Market | CO2e Emissions (Well to Wheels) | g/mmBtu | 98600 | 98600 | 98600 | 10% ethanol by volume, based on component assumptions | NA
Reformulated E10 Gasoline | Gasoline and Ethanol | Yes | Reformulated Blendstock for Oxygenate Blending (Current Market), Starch Ethanol (Current Market) | Reformulated Blendstock for Oxygenate Blending | Reformulated Blendstock for Oxygenate Blending | Current Market | Ethanol | Starch Ethanol | Current Market | CO2e Emissions (Well to Wheels) | g/mmBtu | 96800 | 96800 | 96800 | 10% ethanol by volume, based on component assumptions | NA
Reformulated E15 Gasoline | Gasoline and Ethanol | Yes | Reformulated Blendstock for Oxygenate Blending (Current Market), Starch Ethanol (Current Market) | Reformulated Blendstock for Oxygenate Blending | Reformulated Blendstock for Oxygenate Blending | Current Market | Ethanol | Starch Ethanol | Current Market | CO2e Emissions (Well to Wheels) | g/mmBtu | 95400 | 95400 | 95400 | 15% ethanol by volume, based on component assumptions | NA
Conventional E15 Gasoline | Gasoline and Ethanol | Yes | Conventional Blendstock for Oxygenate Blending (Current Market), Starch Ethanol (Current Market) | Conventional Blendstock for Oxygenate Blending | Conventional Blendstock for Oxygenate Blending | Current Market | Ethanol | Starch Ethanol | Current Market | CO2e Emissions (Well to Wheels) | g/mmBtu | 97100 | 97100 | 97100 | 15% ethanol by volume, based on component assumptions | NA
E85 High-Blend Ethanol Fuel | Gasoline and Ethanol | Yes | Conventional Blendstock for Oxygenate Blending (Current Market), Starch Ethanol (Current Market) | Conventional Blendstock for Oxygenate Blending | Conventional Blendstock for Oxygenate Blending | Current Market | Ethanol | Starch Ethanol | Current Market | CO2e Emissions (Well to Wheels) | g/mmBtu | 69700 | 69700 | 69700 | 83% ethanol by volume, based on component assumptions | NA
Conventional E10 Gasoline | Gasoline and Ethanol | Yes | Conventional Blendstock for Oxygenate Blending (Current Market), Cellulosic Thermochemical Ethanol (Future Modeled, High Volume) | Conventional Blendstock for Oxygenate Blending | Conventional Blendstock for Oxygenate Blending | Current Market | Ethanol | Cellulosic Thermochemical Ethanol | Future Modeled, High Volume | NOX Emissions (Well to Wheels) | g/mmBtu | 22.5 | 22.5 | 22.5 | Calculated from BOB and Cellulosic Biochemical Ethanol values | NA
Reformulated E10 Gasoline | Gasoline and Ethanol | Yes | Reformulated Blendstock for Oxygenate Blending (Current Market), Cellulosic Thermochemical Ethanol (Future Modeled, High Volume) | Reformulated Blendstock for Oxygenate Blending | Reformulated Blendstock for Oxygenate Blending | Current Market | Ethanol | Cellulosic Thermochemical Ethanol | Future Modeled, High Volume | NOX Emissions (Well to Wheels) | g/mmBtu | 30.7 | 30.7 | 30.7 | Calculated from BOB and Cellulosic Biochemical Ethanol values | NA
Reformulated E15 Gasoline | Gasoline and Ethanol | Yes | Reformulated Blendstock for Oxygenate Blending (Current Market), Cellulosic Thermochemical Ethanol (Future Modeled, High Volume) | Reformulated Blendstock for Oxygenate Blending | Reformulated Blendstock for Oxygenate Blending | Current Market | Ethanol | Cellulosic Thermochemical Ethanol | Future Modeled, High Volume | NOX Emissions (Well to Wheels) | g/mmBtu | 32.8 | 32.8 | 32.8 | Calculated from BOB and Cellulosic Biochemical Ethanol values | NA
Conventional E15 Gasoline | Gasoline and Ethanol | Yes | Conventional Blendstock for Oxygenate Blending (Current Market), Cellulosic Thermochemical Ethanol (Future Modeled, High Volume) | Conventional Blendstock for Oxygenate Blending | Conventional Blendstock for Oxygenate Blending | Current Market | Ethanol | Cellulosic Thermochemical Ethanol | Future Modeled, High Volume | NOX Emissions (Well to Wheels) | g/mmBtu | 24.9 | 24.9 | 24.9 | Calculated from BOB and Cellulosic Biochemical Ethanol values | NA
E85 High-Blend Ethanol Fuel | Gasoline and Ethanol | Yes | Conventional Blendstock for Oxygenate Blending (Current Market), Cellulosic Thermochemical Ethanol (Future Modeled, High Volume) | Conventional Blendstock for Oxygenate Blending | Conventional Blendstock for Oxygenate Blending | Current Market | Ethanol | Cellulosic Thermochemical Ethanol | Future Modeled, High Volume | NOX Emissions (Well to Wheels) | g/mmBtu | 69.1 | 69.1 | 69.1 | Calculated from BOB and Cellulosic Biochemical Ethanol values | NA
Conventional E10 Gasoline | Gasoline and Ethanol | Yes | Conventional Blendstock for Oxygenate Blending (Current Market), Starch Ethanol (Current Market) | Conventional Blendstock for Oxygenate Blending | Conventional Blendstock for Oxygenate Blending | Current Market | Ethanol | Starch Ethanol | Current Market | NOX Emissions (Well to Wheels) | g/mmBtu | 25 | 25 | 25 | 10% ethanol by volume, based on component assumptions | NA
Reformulated E10 Gasoline | Gasoline and Ethanol | Yes | Reformulated Blendstock for Oxygenate Blending (Current Market), Starch Ethanol (Current Market) | Reformulated Blendstock for Oxygenate Blending | Reformulated Blendstock for Oxygenate Blending | Current Market | Ethanol | Starch Ethanol | Current Market | NOX Emissions (Well to Wheels) | g/mmBtu | 33.3 | 33.3 | 33.3 | 10% ethanol by volume, based on component assumptions | NA
Reformulated E15 Gasoline | Gasoline and Ethanol | Yes | Reformulated Blendstock for Oxygenate Blending (Current Market), Starch Ethanol (Current Market) | Reformulated Blendstock for Oxygenate Blending | Reformulated Blendstock for Oxygenate Blending | Current Market | Ethanol | Starch Ethanol | Current Market | NOX Emissions (Well to Wheels) | g/mmBtu | 36.7 | 36.7 | 36.7 | 15% ethanol by volume, based on component assumptions | NA
Conventional E15 Gasoline | Gasoline and Ethanol | Yes | Conventional Blendstock for Oxygenate Blending (Current Market), Starch Ethanol (Current Market) | Conventional Blendstock for Oxygenate Blending | Conventional Blendstock for Oxygenate Blending | Current Market | Ethanol | Starch Ethanol | Current Market | NOX Emissions (Well to Wheels) | g/mmBtu | 28.8 | 28.8 | 28.8 | 15% ethanol by volume, based on component assumptions | NA
E85 High-Blend Ethanol Fuel | Gasoline and Ethanol | Yes | Conventional Blendstock for Oxygenate Blending (Current Market), Starch Ethanol (Current Market) | Conventional Blendstock for Oxygenate Blending | Conventional Blendstock for Oxygenate Blending | Current Market | Ethanol | Starch Ethanol | Current Market | NOX Emissions (Well to Wheels) | g/mmBtu | 97.6 | 97.6 | 97.6 | 83% ethanol by volume, based on component assumptions | NA
Conventional E10 Gasoline | Gasoline and Ethanol | Yes | Conventional Blendstock for Oxygenate Blending (Current Market), Cellulosic Thermochemical Ethanol (Future Modeled, High Volume) | Conventional Blendstock for Oxygenate Blending | Conventional Blendstock for Oxygenate Blending | Current Market | Ethanol | Cellulosic Thermochemical Ethanol | Future Modeled, High Volume | NOX Emissions (Well to Tank) | g/mmBtu | 19.6 | 19.6 | 19.6 | Calculated from BOB and Cellulosic Biochemical Ethanol values | NA
Reformulated E10 Gasoline | Gasoline and Ethanol | Yes | Reformulated Blendstock for Oxygenate Blending (Current Market), Cellulosic Thermochemical Ethanol (Future Modeled, High Volume) | Reformulated Blendstock for Oxygenate Blending | Reformulated Blendstock for Oxygenate Blending | Current Market | Ethanol | Cellulosic Thermochemical Ethanol | Future Modeled, High Volume | NOX Emissions (Well to Tank) | g/mmBtu | 27.9 | 27.9 | 27.9 | Calculated from BOB and Cellulosic Biochemical Ethanol values | NA
Reformulated E15 Gasoline | Gasoline and Ethanol | Yes | Reformulated Blendstock for Oxygenate Blending (Current Market), Cellulosic Thermochemical Ethanol (Future Modeled, High Volume) | Reformulated Blendstock for Oxygenate Blending | Reformulated Blendstock for Oxygenate Blending | Current Market | Ethanol | Cellulosic Thermochemical Ethanol | Future Modeled, High Volume | NOX Emissions (Well to Tank) | g/mmBtu | 28.8 | 28.8 | 28.8 | Calculated from BOB and Cellulosic Biochemical Ethanol values | NA
Conventional E15 Gasoline | Gasoline and Ethanol | Yes | Conventional Blendstock for Oxygenate Blending (Current Market), Cellulosic Thermochemical Ethanol (Future Modeled, High Volume) | Conventional Blendstock for Oxygenate Blending | Conventional Blendstock for Oxygenate Blending | Current Market | Ethanol | Cellulosic Thermochemical Ethanol | Future Modeled, High Volume | NOX Emissions (Well to Tank) | g/mmBtu | 20.8 | 20.8 | 20.8 | Calculated from BOB and Cellulosic Biochemical Ethanol values | NA
E85 High-Blend Ethanol Fuel | Gasoline and Ethanol | Yes | Conventional Blendstock for Oxygenate Blending (Current Market), Cellulosic Thermochemical Ethanol (Future Modeled, High Volume) | Conventional Blendstock for Oxygenate Blending | Conventional Blendstock for Oxygenate Blending | Current Market | Ethanol | Cellulosic Thermochemical Ethanol | Future Modeled, High Volume | NOX Emissions (Well to Tank) | g/mmBtu | 42.3 | 42.3 | 42.3 | Calculated from BOB and Cellulosic Biochemical Ethanol values | NA
Conventional E10 Gasoline | Gasoline and Ethanol | Yes | Conventional Blendstock for Oxygenate Blending (Current Market), Starch Ethanol (Current Market) | Conventional Blendstock for Oxygenate Blending | Conventional Blendstock for Oxygenate Blending | Current Market | Ethanol | Starch Ethanol | Current Market | NOX Emissions (Well to Tank) | g/mmBtu | 22.7 | 22.7 | 22.7 | 10% ethanol by volume, based on component assumptions | NA
Reformulated E10 Gasoline | Gasoline and Ethanol | Yes | Reformulated Blendstock for Oxygenate Blending (Current Market), Starch Ethanol (Current Market) | Reformulated Blendstock for Oxygenate Blending | Reformulated Blendstock for Oxygenate Blending | Current Market | Ethanol | Starch Ethanol | Current Market | NOX Emissions (Well to Tank) | g/mmBtu | 30.9 | 30.9 | 30.9 | 10% ethanol by volume, based on component assumptions | NA
Reformulated E15 Gasoline | Gasoline and Ethanol | Yes | Reformulated Blendstock for Oxygenate Blending (Current Market), Starch Ethanol (Current Market) | Reformulated Blendstock for Oxygenate Blending | Reformulated Blendstock for Oxygenate Blending | Current Market | Ethanol | Starch Ethanol | Current Market | NOX Emissions (Well to Tank) | g/mmBtu | 33.4 | 33.4 | 33.4 | 15% ethanol by volume, based on component assumptions | NA
Conventional E15 Gasoline | Gasoline and Ethanol | Yes | Conventional Blendstock for Oxygenate Blending (Current Market), Starch Ethanol (Current Market) | Conventional Blendstock for Oxygenate Blending | Conventional Blendstock for Oxygenate Blending | Current Market | Ethanol | Starch Ethanol | Current Market | NOX Emissions (Well to Tank) | g/mmBtu | 25.4 | 25.4 | 25.4 | 15% ethanol by volume, based on component assumptions | NA
E85 High-Blend Ethanol Fuel | Gasoline and Ethanol | Yes | Conventional Blendstock for Oxygenate Blending (Current Market), Starch Ethanol (Current Market) | Conventional Blendstock for Oxygenate Blending | Conventional Blendstock for Oxygenate Blending | Current Market | Ethanol | Starch Ethanol | Current Market | NOX Emissions (Well to Tank) | g/mmBtu | 76.2 | 76.2 | 76.2 | 83% ethanol by volume, based on component assumptions | NA
Conventional E10 Gasoline | Gasoline and Ethanol | Yes | Conventional Blendstock for Oxygenate Blending (Current Market), Cellulosic Thermochemical Ethanol (Future Modeled, High Volume) | Conventional Blendstock for Oxygenate Blending | Conventional Blendstock for Oxygenate Blending | Current Market | Ethanol | Cellulosic Thermochemical Ethanol | Future Modeled, High Volume | SOX Emissions (Well to Tank) | g/mmBtu | 31 | 31 | 31 | Calculated from BOB and Cellulosic Biochemical Ethanol values | NA
Reformulated E10 Gasoline | Gasoline and Ethanol | Yes | Reformulated Blendstock for Oxygenate Blending (Current Market), Cellulosic Thermochemical Ethanol (Future Modeled, High Volume) | Reformulated Blendstock for Oxygenate Blending | Reformulated Blendstock for Oxygenate Blending | Current Market | Ethanol | Cellulosic Thermochemical Ethanol | Future Modeled, High Volume | SOX Emissions (Well to Tank) | g/mmBtu | 41.8 | 41.8 | 41.8 | Calculated from BOB and Cellulosic Biochemical Ethanol values | NA
Reformulated E15 Gasoline | Gasoline and Ethanol | Yes | Reformulated Blendstock for Oxygenate Blending (Current Market), Cellulosic Thermochemical Ethanol (Future Modeled, High Volume) | Reformulated Blendstock for Oxygenate Blending | Reformulated Blendstock for Oxygenate Blending | Current Market | Ethanol | Cellulosic Thermochemical Ethanol | Future Modeled, High Volume | SOX Emissions (Well to Tank) | g/mmBtu | 40.8 | 40.8 | 40.8 | Calculated from BOB and Cellulosic Biochemical Ethanol values | NA
Conventional E15 Gasoline | Gasoline and Ethanol | Yes | Conventional Blendstock for Oxygenate Blending (Current Market), Cellulosic Thermochemical Ethanol (Future Modeled, High Volume) | Conventional Blendstock for Oxygenate Blending | Conventional Blendstock for Oxygenate Blending | Current Market | Ethanol | Cellulosic Thermochemical Ethanol | Future Modeled, High Volume | SOX Emissions (Well to Tank) | g/mmBtu | 30.4 | 30.4 | 30.4 | Calculated from BOB and Cellulosic Biochemical Ethanol values | NA
E85 High-Blend Ethanol Fuel | Gasoline and Ethanol | Yes | Conventional Blendstock for Oxygenate Blending (Current Market), Cellulosic Thermochemical Ethanol (Future Modeled, High Volume) | Conventional Blendstock for Oxygenate Blending | Conventional Blendstock for Oxygenate Blending | Current Market | Ethanol | Cellulosic Thermochemical Ethanol | Future Modeled, High Volume | SOX Emissions (Well to Tank) | g/mmBtu | 19.1 | 19.1 | 19.1 | Calculated from BOB and Cellulosic Biochemical Ethanol values | NA
Conventional E10 Gasoline | Gasoline and Ethanol | Yes | Conventional Blendstock for Oxygenate Blending (Current Market), Starch Ethanol (Current Market) | Conventional Blendstock for Oxygenate Blending | Conventional Blendstock for Oxygenate Blending | Current Market | Ethanol | Starch Ethanol | Current Market | SOX Emissions (Well to Tank) | g/mmBtu | 35.6 | 35.6 | 35.6 | 10% ethanol by volume, based on component assumptions | NA
Reformulated E10 Gasoline | Gasoline and Ethanol | Yes | Reformulated Blendstock for Oxygenate Blending (Current Market), Starch Ethanol (Current Market) | Reformulated Blendstock for Oxygenate Blending | Reformulated Blendstock for Oxygenate Blending | Current Market | Ethanol | Starch Ethanol | Current Market | SOX Emissions (Well to Tank) | g/mmBtu | 46.4 | 46.4 | 46.4 | 10% ethanol by volume, based on component assumptions | NA
Reformulated E15 Gasoline | Gasoline and Ethanol | Yes | Reformulated Blendstock for Oxygenate Blending (Current Market), Starch Ethanol (Current Market) | Reformulated Blendstock for Oxygenate Blending | Reformulated Blendstock for Oxygenate Blending | Current Market | Ethanol | Starch Ethanol | Current Market | SOX Emissions (Well to Tank) | g/mmBtu | 47.8 | 47.8 | 47.8 | 15% ethanol by volume, based on component assumptions | NA
Conventional E15 Gasoline | Gasoline and Ethanol | Yes | Conventional Blendstock for Oxygenate Blending (Current Market), Starch Ethanol (Current Market) | Conventional Blendstock for Oxygenate Blending | Conventional Blendstock for Oxygenate Blending | Current Market | Ethanol | Starch Ethanol | Current Market | SOX Emissions (Well to Tank) | g/mmBtu | 37.4 | 37.4 | 37.4 | 15% ethanol by volume, based on component assumptions | NA
E85 High-Blend Ethanol Fuel | Gasoline and Ethanol | Yes | Conventional Blendstock for Oxygenate Blending (Current Market), Starch Ethanol (Current Market) | Conventional Blendstock for Oxygenate Blending | Conventional Blendstock for Oxygenate Blending | Current Market | Ethanol | Starch Ethanol | Current Market | SOX Emissions (Well to Tank) | g/mmBtu | 70.6 | 70.6 | 70.6 | 83% ethanol by volume, based on component assumptions | NA
Conventional E10 Gasoline | Gasoline and Ethanol | Yes | Conventional Blendstock for Oxygenate Blending (Current Market), Cellulosic Thermochemical Ethanol (Future Modeled, High Volume) | Conventional Blendstock for Oxygenate Blending | Conventional Blendstock for Oxygenate Blending | Current Market | Ethanol | Cellulosic Thermochemical Ethanol | Future Modeled, High Volume | PM Emissions (Well to Tank) | g/mmBtu | 6.06 | 6.06 | 6.06 | Calculated from BOB and Cellulosic Biochemical Ethanol values | NA
Reformulated E10 Gasoline | Gasoline and Ethanol | Yes | Reformulated Blendstock for Oxygenate Blending (Current Market), Cellulosic Thermochemical Ethanol (Future Modeled, High Volume) | Reformulated Blendstock for Oxygenate Blending | Reformulated Blendstock for Oxygenate Blending | Current Market | Ethanol | Cellulosic Thermochemical Ethanol | Future Modeled, High Volume | PM Emissions (Well to Tank) | g/mmBtu | 8 | 8 | 8 | Calculated from BOB and Cellulosic Biochemical Ethanol values | NA
Reformulated E15 Gasoline | Gasoline and Ethanol | Yes | Reformulated Blendstock for Oxygenate Blending (Current Market), Cellulosic Thermochemical Ethanol (Future Modeled, High Volume) | Reformulated Blendstock for Oxygenate Blending | Reformulated Blendstock for Oxygenate Blending | Current Market | Ethanol | Cellulosic Thermochemical Ethanol | Future Modeled, High Volume | PM Emissions (Well to Tank) | g/mmBtu | 8.65 | 8.65 | 8.65 | Calculated from BOB and Cellulosic Biochemical Ethanol values | NA
Conventional E15 Gasoline | Gasoline and Ethanol | Yes | Conventional Blendstock for Oxygenate Blending (Current Market), Cellulosic Thermochemical Ethanol (Future Modeled, High Volume) | Conventional Blendstock for Oxygenate Blending | Conventional Blendstock for Oxygenate Blending | Current Market | Ethanol | Cellulosic Thermochemical Ethanol | Future Modeled, High Volume | PM Emissions (Well to Tank) | g/mmBtu | 6.79 | 6.79 | 6.79 | Calculated from BOB and Cellulosic Biochemical Ethanol values | NA
E85 High-Blend Ethanol Fuel | Gasoline and Ethanol | Yes | Conventional Blendstock for Oxygenate Blending (Current Market), Cellulosic Thermochemical Ethanol (Future Modeled, High Volume) | Conventional Blendstock for Oxygenate Blending | Conventional Blendstock for Oxygenate Blending | Current Market | Ethanol | Cellulosic Thermochemical Ethanol | Future Modeled, High Volume | PM Emissions (Well to Tank) | g/mmBtu | 20.2 | 20.2 | 20.2 | Calculated from BOB and Cellulosic Biochemical Ethanol values | NA
Conventional E10 Gasoline | Gasoline and Ethanol | Yes | Conventional Blendstock for Oxygenate Blending (Current Market), Starch Ethanol (Current Market) | Conventional Blendstock for Oxygenate Blending | Conventional Blendstock for Oxygenate Blending | Current Market | Ethanol | Starch Ethanol | Current Market | PM Emissions (Well to Tank) | g/mmBtu | 5.86 | 5.86 | 5.86 | 10% ethanol by volume, based on component assumptions | NA
Reformulated E10 Gasoline | Gasoline and Ethanol | Yes | Reformulated Blendstock for Oxygenate Blending (Current Market), Starch Ethanol (Current Market) | Reformulated Blendstock for Oxygenate Blending | Reformulated Blendstock for Oxygenate Blending | Current Market | Ethanol | Starch Ethanol | Current Market | PM Emissions (Well to Tank) | g/mmBtu | 7.79 | 7.79 | 7.79 | 10% ethanol by volume, based on component assumptions | NA
Reformulated E15 Gasoline | Gasoline and Ethanol | Yes | Reformulated Blendstock for Oxygenate Blending (Current Market), Starch Ethanol (Current Market) | Reformulated Blendstock for Oxygenate Blending | Reformulated Blendstock for Oxygenate Blending | Current Market | Ethanol | Starch Ethanol | Current Market | PM Emissions (Well to Tank) | g/mmBtu | 8.34 | 8.34 | 8.34 | 15% ethanol by volume, based on component assumptions | NA
Conventional E15 Gasoline | Gasoline and Ethanol | Yes | Conventional Blendstock for Oxygenate Blending (Current Market), Starch Ethanol (Current Market) | Conventional Blendstock for Oxygenate Blending | Conventional Blendstock for Oxygenate Blending | Current Market | Ethanol | Starch Ethanol | Current Market | PM Emissions (Well to Tank) | g/mmBtu | 6.48 | 6.48 | 6.48 | 15% ethanol by volume, based on component assumptions | NA
E85 High-Blend Ethanol Fuel | Gasoline and Ethanol | Yes | Conventional Blendstock for Oxygenate Blending (Current Market), Starch Ethanol (Current Market) | Conventional Blendstock for Oxygenate Blending | Conventional Blendstock for Oxygenate Blending | Current Market | Ethanol | Starch Ethanol | Current Market | PM Emissions (Well to Tank) | g/mmBtu | 17.9 | 17.9 | 17.9 | 83% ethanol by volume, based on component assumptions | NA
Conventional E10 Gasoline | Gasoline and Ethanol | Yes | Conventional Blendstock for Oxygenate Blending (Current Market), Cellulosic Thermochemical Ethanol (Future Modeled, High Volume) | Conventional Blendstock for Oxygenate Blending | Conventional Blendstock for Oxygenate Blending | Current Market | Ethanol | Cellulosic Thermochemical Ethanol | Future Modeled, High Volume | SOX Emissions (Well to Wheels) | g/mmBtu | 57 | 57 | 57 | Calculated from BOB and Cellulosic Biochemical Ethanol values | NA
Reformulated E10 Gasoline | Gasoline and Ethanol | Yes | Reformulated Blendstock for Oxygenate Blending (Current Market), Cellulosic Thermochemical Ethanol (Future Modeled, High Volume) | Reformulated Blendstock for Oxygenate Blending | Reformulated Blendstock for Oxygenate Blending | Current Market | Ethanol | Cellulosic Thermochemical Ethanol | Future Modeled, High Volume | SOX Emissions (Well to Wheels) | g/mmBtu | 67.9 | 67.9 | 67.9 | Calculated from BOB and Cellulosic Biochemical Ethanol values | NA
Reformulated E15 Gasoline | Gasoline and Ethanol | Yes | Reformulated Blendstock for Oxygenate Blending (Current Market), Cellulosic Thermochemical Ethanol (Future Modeled, High Volume) | Reformulated Blendstock for Oxygenate Blending | Reformulated Blendstock for Oxygenate Blending | Current Market | Ethanol | Cellulosic Thermochemical Ethanol | Future Modeled, High Volume | SOX Emissions (Well to Wheels) | g/mmBtu | 65.8 | 65.8 | 65.8 | Calculated from BOB and Cellulosic Biochemical Ethanol values | NA
Conventional E15 Gasoline | Gasoline and Ethanol | Yes | Conventional Blendstock for Oxygenate Blending (Current Market), Cellulosic Thermochemical Ethanol (Future Modeled, High Volume) | Conventional Blendstock for Oxygenate Blending | Conventional Blendstock for Oxygenate Blending | Current Market | Ethanol | Cellulosic Thermochemical Ethanol | Future Modeled, High Volume | SOX Emissions (Well to Wheels) | g/mmBtu | 55.4 | 55.4 | 55.4 | Calculated from BOB and Cellulosic Biochemical Ethanol values | NA
E85 High-Blend Ethanol Fuel | Gasoline and Ethanol | Yes | Conventional Blendstock for Oxygenate Blending (Current Market), Cellulosic Thermochemical Ethanol (Future Modeled, High Volume) | Conventional Blendstock for Oxygenate Blending | Conventional Blendstock for Oxygenate Blending | Current Market | Ethanol | Cellulosic Thermochemical Ethanol | Future Modeled, High Volume | SOX Emissions (Well to Wheels) | g/mmBtu | 25.7 | 25.7 | 25.7 | Calculated from BOB and Cellulosic Biochemical Ethanol values | NA
Conventional E10 Gasoline | Gasoline and Ethanol | Yes | Conventional Blendstock for Oxygenate Blending (Current Market), Starch Ethanol (Current Market) | Conventional Blendstock for Oxygenate Blending | Conventional Blendstock for Oxygenate Blending | Current Market | Ethanol | Starch Ethanol | Current Market | SOX Emissions (Well to Wheels) | g/mmBtu | 61.6 | 61.6 | 61.6 | 10% ethanol by volume, based on component assumptions | NA
Reformulated E10 Gasoline | Gasoline and Ethanol | Yes | Reformulated Blendstock for Oxygenate Blending (Current Market), Starch Ethanol (Current Market) | Reformulated Blendstock for Oxygenate Blending | Reformulated Blendstock for Oxygenate Blending | Current Market | Ethanol | Starch Ethanol | Current Market | SOX Emissions (Well to Wheels) | g/mmBtu | 72.5 | 72.5 | 72.5 | 10% ethanol by volume, based on component assumptions | NA
Reformulated E15 Gasoline | Gasoline and Ethanol | Yes | Reformulated Blendstock for Oxygenate Blending (Current Market), Starch Ethanol (Current Market) | Reformulated Blendstock for Oxygenate Blending | Reformulated Blendstock for Oxygenate Blending | Current Market | Ethanol | Starch Ethanol | Current Market | SOX Emissions (Well to Wheels) | g/mmBtu | 72.8 | 72.8 | 72.8 | 15% ethanol by volume, based on component assumptions | NA
Conventional E15 Gasoline | Gasoline and Ethanol | Yes | Conventional Blendstock for Oxygenate Blending (Current Market), Starch Ethanol (Current Market) | Conventional Blendstock for Oxygenate Blending | Conventional Blendstock for Oxygenate Blending | Current Market | Ethanol | Starch Ethanol | Current Market | SOX Emissions (Well to Wheels) | g/mmBtu | 62.4 | 62.4 | 62.4 | 15% ethanol by volume, based on component assumptions | NA
E85 High-Blend Ethanol Fuel | Gasoline and Ethanol | Yes | Conventional Blendstock for Oxygenate Blending (Current Market), Starch Ethanol (Current Market) | Conventional Blendstock for Oxygenate Blending | Conventional Blendstock for Oxygenate Blending | Current Market | Ethanol | Starch Ethanol | Current Market | SOX Emissions (Well to Wheels) | g/mmBtu | 77.2 | 77.2 | 77.2 | 83% ethanol by volume, based on component assumptions | NA
Conventional E10 Gasoline | Gasoline and Ethanol | Yes | Conventional Blendstock for Oxygenate Blending (Current Market), Cellulosic Thermochemical Ethanol (Future Modeled, High Volume) | Conventional Blendstock for Oxygenate Blending | Conventional Blendstock for Oxygenate Blending | Current Market | Ethanol | Cellulosic Thermochemical Ethanol | Future Modeled, High Volume | PM Emissions (Well to Wheels) | g/mmBtu | 6.15 | 6.15 | 6.15 | Calculated from BOB and Cellulosic Biochemical Ethanol values | NA
Reformulated E10 Gasoline | Gasoline and Ethanol | Yes | Reformulated Blendstock for Oxygenate Blending (Current Market), Cellulosic Thermochemical Ethanol (Future Modeled, High Volume) | Reformulated Blendstock for Oxygenate Blending | Reformulated Blendstock for Oxygenate Blending | Current Market | Ethanol | Cellulosic Thermochemical Ethanol | Future Modeled, High Volume | PM Emissions (Well to Wheels) | g/mmBtu | 8.08 | 8.08 | 8.08 | Calculated from BOB and Cellulosic Biochemical Ethanol values | NA
Reformulated E15 Gasoline | Gasoline and Ethanol | Yes | Reformulated Blendstock for Oxygenate Blending (Current Market), Cellulosic Thermochemical Ethanol (Future Modeled, High Volume) | Reformulated Blendstock for Oxygenate Blending | Reformulated Blendstock for Oxygenate Blending | Current Market | Ethanol | Cellulosic Thermochemical Ethanol | Future Modeled, High Volume | PM Emissions (Well to Wheels) | g/mmBtu | 8.73 | 8.73 | 8.73 | Calculated from BOB and Cellulosic Biochemical Ethanol values | NA
Conventional E15 Gasoline | Gasoline and Ethanol | Yes | Conventional Blendstock for Oxygenate Blending (Current Market), Cellulosic Thermochemical Ethanol (Future Modeled, High Volume) | Conventional Blendstock for Oxygenate Blending | Conventional Blendstock for Oxygenate Blending | Current Market | Ethanol | Cellulosic Thermochemical Ethanol | Future Modeled, High Volume | PM Emissions (Well to Wheels) | g/mmBtu | 6.87 | 6.87 | 6.87 | Calculated from BOB and Cellulosic Biochemical Ethanol values | NA
E85 High-Blend Ethanol Fuel | Gasoline and Ethanol | Yes | Conventional Blendstock for Oxygenate Blending (Current Market), Cellulosic Thermochemical Ethanol (Future Modeled, High Volume) | Conventional Blendstock for Oxygenate Blending | Conventional Blendstock for Oxygenate Blending | Current Market | Ethanol | Cellulosic Thermochemical Ethanol | Future Modeled, High Volume | PM Emissions (Well to Wheels) | g/mmBtu | 20.2 | 20.2 | 20.2 | Calculated from BOB and Cellulosic Biochemical Ethanol values | NA
Conventional E10 Gasoline | Gasoline and Ethanol | Yes | Conventional Blendstock for Oxygenate Blending (Current Market), Starch Ethanol (Current Market) | Conventional Blendstock for Oxygenate Blending | Conventional Blendstock for Oxygenate Blending | Current Market | Ethanol | Starch Ethanol | Current Market | PM Emissions (Well to Wheels) | g/mmBtu | 6.46 | 6.46 | 6.46 | 10% ethanol by volume, based on component assumptions | NA
Reformulated E10 Gasoline | Gasoline and Ethanol | Yes | Reformulated Blendstock for Oxygenate Blending (Current Market), Starch Ethanol (Current Market) | Reformulated Blendstock for Oxygenate Blending | Reformulated Blendstock for Oxygenate Blending | Current Market | Ethanol | Starch Ethanol | Current Market | PM Emissions (Well to Wheels) | g/mmBtu | 8.4 | 8.4 | 8.4 | 10% ethanol by volume, based on component assumptions | NA
Reformulated E15 Gasoline | Gasoline and Ethanol | Yes | Reformulated Blendstock for Oxygenate Blending (Current Market), Starch Ethanol (Current Market) | Reformulated Blendstock for Oxygenate Blending | Reformulated Blendstock for Oxygenate Blending | Current Market | Ethanol | Starch Ethanol | Current Market | PM Emissions (Well to Wheels) | g/mmBtu | 9.22 | 9.22 | 9.22 | 15% ethanol by volume, based on component assumptions | NA
Conventional E15 Gasoline | Gasoline and Ethanol | Yes | Conventional Blendstock for Oxygenate Blending (Current Market), Starch Ethanol (Current Market) | Conventional Blendstock for Oxygenate Blending | Conventional Blendstock for Oxygenate Blending | Current Market | Ethanol | Starch Ethanol | Current Market | PM Emissions (Well to Wheels) | g/mmBtu | 7.36 | 7.36 | 7.36 | 15% ethanol by volume, based on component assumptions | NA
E85 High-Blend Ethanol Fuel | Gasoline and Ethanol | Yes | Conventional Blendstock for Oxygenate Blending (Current Market), Starch Ethanol (Current Market) | Conventional Blendstock for Oxygenate Blending | Conventional Blendstock for Oxygenate Blending | Current Market | Ethanol | Starch Ethanol | Current Market | PM Emissions (Well to Wheels) | g/mmBtu | 23.7 | 23.7 | 23.7 | 83% ethanol by volume, based on component assumptions | NA
Electricity | Electricity | Yes | PEV Charging Electricity, Future National Grid Mix (Future Modeled, High Volume) | Electricity | PEV Charging Electricity, Future National Grid Mix | Future Modeled, High Volume | NA | NA | NA | Fuel Price | $/kWh | 0.1 | 0.1 | 0.1 | Assumed 40.5% residential, 40.5% residential with time of use rates (50% less than residential rate), 14% workplace, and 5% DC fast charging. AEO 2020, 2050 Reference case rates used. | https://www.eia.gov/outlooks/aeo/data/browser/#/?id=8-AEO2020&cases=ref2020&sourcekey=0
Electricity | Electricity | Yes | PEV Charging Electricity, Future High RE Penetration Grid Mix (Future Modeled, High Volume) | Electricity | PEV Charging Electricity, Future High RE Penetration Grid Mix | Future Modeled, High Volume | NA | NA | NA | Fuel Price | $/kWh | 0.11 | 0.11 | 0.11 | Assumed 40.5% residential, 40.5% residential with time of use rates (50% less than residential rate), 14% workplace, and 5% DC fast charging. Rates estimated by using wholesale rate growth projected in NREL Standard Scenarios and applying to AEO 2018 rates in 2016 Reference case (AEO 2018 is used to have same 2016 base year as the Standard Scenarios). | https://www.nrel.gov/docs/fy20osti/74110.pdf; https://www.eia.gov/outlooks/aeo/data/browser/#/?id=62-AEO2018&region=3-0&cases=ref2018&start=2016&end=2050&f=Q&linechart=ref2018-d121317a.5-62-AEO2018.3-0&sourcekey=0
Electricity | Electricity | Yes | PEV Charging Electricity, Future Low RE Penetration Grid Mix (Future Modeled, High Volume) | Electricity | PEV Charging Electricity, Future Low RE Penetration Grid Mix | Future Modeled, High Volume | NA | NA | NA | Fuel Price | $/kWh | 0.1 | 0.1 | 0.1 | Assumed 40.5% residential, 40.5% residential with time of use rates (50% less than residential rate), 14% workplace, and 5% DC fast charging. Rates from AEO 2020, 2050 High renewable cost case. | https://www.eia.gov/outlooks/aeo/data/browser/#/?id=8-AEO2020&region=0-0&cases=hirencst&start=2018&end=2050&f=A&sourcekey=0
Electricity | Electricity | Yes | DCFC Charging Electricity, National Grid Mix (Current Market) | Electricity | DCFC Charging Electricity, National Grid Mix | Current Market | NA | NA | NA | Fuel Price | $/kWh | 0.27 | 0.27 | 0.27 | Assumed all DCFC charging. | Borlaug, Brennan, Shawn Salisbury, Mindy Gerdes, and Matteo Muratori. forthcoming. “Levelized Cost of Charging – A Detailed Assessment of Fuel Costs for Electric Vehicles.”
Electricity | Electricity | Yes | PEV Charging Electricity, National Grid Mix (Current Market) | Electricity | PEV Charging Electricity, National Grid Mix | Current Market | NA | NA | NA | Fuel Price | $/kWh | 0.11 | 0.11 | 0.11 | Assumed 40.5% residential, 40.5% residential with time of use rates (50% less than residential rate), 14% workplace, and 5% DC fast charging. | https://www.eia.gov/electricity/data/browser/#/topic/7?agg=0,1&geo=vvvvvvvvvvvvo&endsec=vg&freq=A&start=2001&end=2017&ctype=linechart&ltype=pin&rtype=s&pin=&rse=0&maptype=0
Electricity | Electricity | Yes | PEV Charging Electricity, CA Grid Mix (Current Market) | Electricity | PEV Charging Electricity, CA Grid Mix | Current Market | NA | NA | NA | Fuel Price | $/kWh | 0.15 | 0.15 | 0.15 | Assumed 40.5% residential, 40.5% residential with time of use rates (50% less than residential rate), 14% workplace, and 5% DC fast charging. California rates used. | https://www.eia.gov/electricity/data/browser/#/topic/7?agg=0,1&geo=vvvvvvvvvvvvo&endsec=vg&freq=A&start=2001&end=2017&ctype=linechart&ltype=pin&rtype=s&pin=&rse=0&maptype=0
Electricity | Electricity | Yes | PEV Charging Electricity, IN Grid Mix (Current Market) | Electricity | PEV Charging Electricity, IN Grid Mix | Current Market | NA | NA | NA | Fuel Price | $/kWh | 0.1 | 0.1 | 0.1 | Assumed 40.5% residential, 40.5% residential with time of use rates (50% less than residential rate), 14% workplace, and 5% DC fast charging. Indiana rates used. | https://www.eia.gov/electricity/data/browser/#/topic/7?agg=0,1&geo=vvvvvvvvvvvvo&endsec=vg&freq=A&start=2001&end=2017&ctype=linechart&ltype=pin&rtype=s&pin=&rse=0&maptype=0
Electricity | Electricity | Yes | PEV Charging Electricity High Cost, National Grid Mix (Current Market) | Electricity | PEV Charging Electricity High Cost, National Grid Mix | Current Market | NA | NA | NA | Fuel Price | $/kWh | 0.13 | 0.13 | 0.13 | Assumed 81% residential, 14% workplace, and 5% DC fast charging. | https://www.eia.gov/electricity/data/browser/#/topic/7?agg=0,1&geo=vvvvvvvvvvvvo&endsec=vg&freq=A&start=2001&end=2017&ctype=linechart&ltype=pin&rtype=s&pin=&rse=0&maptype=0

## Column Description
Column Name | Description | Notes
Fuel_name | Name of fuel
Fuel_group | Fuel group
EndUse_Fuel | End-use fuel indicator | This corresponds to a finished fuel. Blendstocks are not indicated as end-use fuels.
Fuel_pathways | Fuel pathway(s) associated with fuel | For blended end-use fuels (e.g. E10 gasoline), this may include multiple pathways for the corresponding blendstocks.
Input_Fuel_1 | Primary input fuel | For end-use fuels, this column is equivalent to the Fuel_name column. For blended fuels (e.g. E10 gasoline with starch ethanol), this represents the primary input fuel component.
Fuelpathway_name_1 | Fuel pathway of primary input fuel | For end-use fuels, this column is equivalent to the Fuel_pathways column. For blended fuels (e.g. E10 gasoline with starch ethanol), this represents the primary input fuel component.
Scenario_Fuelpathway_1 | Fuel scenario for primary fuel pathway | See "Summary" tab for scenario descriptions.
Input_Fuel_2 | Secondary input fuel for blended fuels | If this column is "NA", this fuel is an end-use fuel and is not modeled with separate fuel components. Some blended fuels (e.g. future scenarios of E10 gasoline) have multiple blendstocks in reality, but the Transportation ATB does not estimate them idividually.
Fuelpathway_name_2 | Fuel pathway of secondary fuel
Scenario_Fuelpathway_2 | Fuel scenario for secondary fuel pathway | See "Summary" tab for scenario descriptions.
metric_name | Metric name | See the Transportation ATB definitions section for definitions of each metric.
units | Units for value
value | Value for given metric | For metrics in the Transportation ATB that are presented as a range, the average is used here.
minvalue | Minimum estimated value for metric | Some metrics values are estimated as a range in the Transportation ATB.
maxvalue | Maximum estimated value for metric | Some metrics values are estimated as a range in the Transportation ATB.
Documentation_notes | Notes on how the values were estimated and/or adjusted from the listed references
References | References used to develop the estimate