## Summary
This file includes vehicle, fuel, and joined vehicle and fuel data with calculated levelized cost and emission values associated with the 2020 Transportation ATB.
Please refer to the Transportation ATB website for complete documentation of the data (https://atb.nrel.gov/transportation/). Vehicles estimates are based on Autonomie modeling from Argonne National Laboratory. Technical details on additional assumptions used to calculate estimates are included in the "Documentation_Notes" column on the respective Vehicle Data and Fuel Data tabs.
The "Column Description" tab includes descriptions for each column in the data.
Vehicle Scenarios:
Vehicle scenarios in the Transportation ATB incorporate assumptions on both the level of technology advancement achieved in each powertrain (e.g., lightweighting, engine efficiency) and the projected costs for the assumed technologies. Given the rapid pace of technology improvement and market advancement the assumptions here may not reflect the most recent trends. Data will be updated on an annual basis to reflect updated cost and performance trajectories as they become available.
Advanced Trajectory
In the Advanced trajectory, technology advances occur with breakthroughs, increased public and private R&D investment, and other market conditions that lead to significantly improved cost and performance levels but do not necessarily reach the full technical potential. Vehicle technologies advance substantially and achieve high performance, low cost, or both. Attaining this level of cost improvement is assumed to be very uncertain.
Mid Trajectory
In the Mid trajectory, technology cost and performance improve at moderate levels, with continued industry growth and R&D investment (both public and private). Vehicles include moderate technology advancements (in between the currently manufactured technology and the Advanced trajectory) to achieve higher performance, lower costs, or both, and attaining this level of cost improvement is assumed to be moderately uncertain.
Constant Trajectory
In the Constant trajectory, technology cost and performance from the base year are shown through 2050, without further advancement in R&D or markets. This cost level is extended through 2050 for reference only; it does not imply that frozen costs and performance are anticipated.
Technology advances include changes that may reduce costs or may increase costs while improving performance, which implies that costs do not always decline between less-advanced and more-advanced scenarios. However, while technology advancements that improve performance may increase vehicle cost, they may also result in a lower levelized cost of driving due to potential fuel savings.
Fuel Scenarios:
Current Market
In the Current Market scenario, fuel price and emissions data are shown for fuels that are commercially available, with exact source, timing, averaging, and other details described in the references . Fuel metrics are primarily based on the U.S. Energy Information Administration . Fuel price may differ from retail prices because of market volatility and local market conditions. See specific notes and references for specific dates and averaging methods .
Current Modeled, Current Volume
In this scenario, fuel metrics are based on techno-economic modeling of the current technology at current market volume production as specified in the notes and references.
Current Modeled, High Volume
In this scenario, fuel metrics are based on techno-economic modeling of the current technology at high market volume production.
Future Modeled, Low Volume
In this scenario, fuel metrics are based on a future technological state modeled at low market volume production, as might be the case for a pioneer plant.
Future Modeled, High Volume
In this scenario, fuel metrics are based on a future technological state, based on engineering-economic modeling at high market volume production, often called “nth plant.”

## Vehicle Data
Scenario_name | Year | Veh_name | Veh_powertrain | Veh_type | Veh_class | Capital_cost | Fuel_economy_ttw_1 | Fuel_economy_ttw_2 | Fuel_economy_ttw | Documentation_notes | References
ATB Advanced | 2020 | Battery Electric Vehicle (200-mile range) | BEV | LDV | Midsize | 43060 | 93.4 | NA | 93.4 | Cost: 2015 lab year in Base performace, High technology progress scenario. Manufacturing cost is multiplied by 1.5 to represent consumer cost.; Fuel Economy: 2015 lab year for adjusted combined 55/45 fuel electricity consumption in Base performance, High technology scenario. Adjusted for charging efficiency losses based on Elgowainy et al. 2016. | Islam, E., Kim, N., Moawad, A., Rousseau, A.“Energy Consumption and Cost Reduction of Future Light-Duty Vehicles through Advanced Vehicle Technologies: A Modeling Simulation Study Through 2050”, Report to the US Department of Energy, Contract ANL/ESD-19/10, June 2020.
ATB Advanced | 2025 | Battery Electric Vehicle (200-mile range) | BEV | LDV | Midsize | 37030 | 117 | NA | 117 | Cost: 2020 lab year in Base performace, High technology progress scenario. Manufacturing cost is multiplied by 1.5 to represent consumer cost.; Fuel Economy: 2020 lab year for adjusted combined 55/45 fuel electricity consumption in Base performance, High technology scenario. Adjusted for charging efficiency losses based on Elgowainy et al. 2016. | Islam, E., Kim, N., Moawad, A., Rousseau, A.“Energy Consumption and Cost Reduction of Future Light-Duty Vehicles through Advanced Vehicle Technologies: A Modeling Simulation Study Through 2050”, Report to the US Department of Energy, Contract ANL/ESD-19/10, June 2020.
ATB Advanced | 2030 | Battery Electric Vehicle (200-mile range) | BEV | LDV | Midsize | 33980 | 125 | NA | 125 | Cost: 2025 lab year in Base performace, High technology progress scenario. Manufacturing cost is multiplied by 1.5 to represent consumer cost.; Fuel Economy: 2025 lab year for adjusted combined 55/45 fuel electricity consumption in Base performance, High technology scenario. Adjusted for charging efficiency losses based on Elgowainy et al. 2016. | Islam, E., Kim, N., Moawad, A., Rousseau, A.“Energy Consumption and Cost Reduction of Future Light-Duty Vehicles through Advanced Vehicle Technologies: A Modeling Simulation Study Through 2050”, Report to the US Department of Energy, Contract ANL/ESD-19/10, June 2020.
ATB Advanced | 2035 | Battery Electric Vehicle (200-mile range) | BEV | LDV | Midsize | 32350 | 133 | NA | 133 | Cost: 2030 lab year in Base performace, High technology progress scenario. Manufacturing cost is multiplied by 1.5 to represent consumer cost.; Fuel Economy: 2030 lab year for adjusted combined 55/45 fuel electricity consumption in Base performance, High technology scenario. Adjusted for charging efficiency losses based on Elgowainy et al. 2016. | Islam, E., Kim, N., Moawad, A., Rousseau, A.“Energy Consumption and Cost Reduction of Future Light-Duty Vehicles through Advanced Vehicle Technologies: A Modeling Simulation Study Through 2050”, Report to the US Department of Energy, Contract ANL/ESD-19/10, June 2020.
ATB Advanced | 2040 | Battery Electric Vehicle (200-mile range) | BEV | LDV | Midsize | 31380 | 138 | NA | 138 | Cost: Linearly interpolated between 2035 and 2050 values.; Fuel Economy: Linearly interpolated between 2035 and 2050 values. | Islam, E., Kim, N., Moawad, A., Rousseau, A.“Energy Consumption and Cost Reduction of Future Light-Duty Vehicles through Advanced Vehicle Technologies: A Modeling Simulation Study Through 2050”, Report to the US Department of Energy, Contract ANL/ESD-19/10, June 2020.
ATB Advanced | 2045 | Battery Electric Vehicle (200-mile range) | BEV | LDV | Midsize | 30420 | 143 | NA | 143 | Cost: Linearly interpolated between 2035 and 2050 values.; Fuel Economy: Linearly interpolated between 2035 and 2050 values. | Islam, E., Kim, N., Moawad, A., Rousseau, A.“Energy Consumption and Cost Reduction of Future Light-Duty Vehicles through Advanced Vehicle Technologies: A Modeling Simulation Study Through 2050”, Report to the US Department of Energy, Contract ANL/ESD-19/10, June 2020.
ATB Advanced | 2050 | Battery Electric Vehicle (200-mile range) | BEV | LDV | Midsize | 29450 | 148 | NA | 148 | Cost: 2045 lab year in Base performace, High technology progress scenario. Manufacturing cost is multiplied by 1.5 to represent consumer cost.; Fuel Economy: 2045 lab year for adjusted combined 55/45 fuel electricity consumption in Base performance, High technology scenario. Adjusted for charging efficiency losses based on Elgowainy et al. 2016. | Islam, E., Kim, N., Moawad, A., Rousseau, A.“Energy Consumption and Cost Reduction of Future Light-Duty Vehicles through Advanced Vehicle Technologies: A Modeling Simulation Study Through 2050”, Report to the US Department of Energy, Contract ANL/ESD-19/10, June 2020.
ATB Constant | 2020 | Battery Electric Vehicle (200-mile range) | BEV | LDV | Midsize | 43060 | 93.4 | NA | 93.4 | Cost: 2015 lab year in Base performace, Low technology progress scenario. Manufacturing cost is multiplied by 1.5 to represent consumer cost.; Fuel Economy: 2015 lab year for adjusted combined 55/45 fuel electricity consumption in Base performance, Low technology scenario. Adjusted for charging efficiency losses based on Elgowainy et al. 2016. | Cost: Islam, E., Kim, N., Moawad, A., Rousseau, A.“Energy Consumption and Cost Reduction of Future Light-Duty Vehicles through Advanced Vehicle Technologies: A Modeling Simulation Study Through 2050”, Report to the US Department of Energy, Contract ANL/ESD-19/10, June 2020.; Fuel Economy: Islam, E., Kim, N., Moawad, A., Rousseau, A.“Energy Consumption and Cost Reduction of Future Light-Duty Vehicles through Advanced Vehicle Technologies: A Modeling Simulation Study Through 2050”, Report to the US Department of Energy, Contract ANL/ESD-19/10, June 2020; Elgowainy, Amgad, Jeongwoo Han, Jacob Ward, Fred Joseck, David Gohlke, Alicia Lindauer, Todd Ramsden, et al. 2016. “Cradle-to-Grave Lifecycle Analysis of U.S. Light-Duty Vehicle-Fuel Pathways: A Greenhouse Gas Emissions and Economic Assessment of Current (2015) and Future (2025–2030) Technologies.” ANL/ESD--16/7 Rev. 1, 1324467. https://doi.org/10.2172/1324467.
ATB Constant | 2025 | Battery Electric Vehicle (200-mile range) | BEV | LDV | Midsize | 43060 | 93.4 | NA | 93.4 | Cost: 2015 lab year in Base performace, Low technology progress scenario. Manufacturing cost is multiplied by 1.5 to represent consumer cost.; Fuel Economy: 2015 lab year for adjusted combined 55/45 fuel electricity consumption in Base performance, Low technology scenario. Adjusted for charging efficiency losses based on Elgowainy et al. 2016. | Cost: Islam, E., Kim, N., Moawad, A., Rousseau, A.“Energy Consumption and Cost Reduction of Future Light-Duty Vehicles through Advanced Vehicle Technologies: A Modeling Simulation Study Through 2050”, Report to the US Department of Energy, Contract ANL/ESD-19/10, June 2020.; Fuel Economy: Islam, E., Kim, N., Moawad, A., Rousseau, A.“Energy Consumption and Cost Reduction of Future Light-Duty Vehicles through Advanced Vehicle Technologies: A Modeling Simulation Study Through 2050”, Report to the US Department of Energy, Contract ANL/ESD-19/10, June 2020; Elgowainy, Amgad, Jeongwoo Han, Jacob Ward, Fred Joseck, David Gohlke, Alicia Lindauer, Todd Ramsden, et al. 2016. “Cradle-to-Grave Lifecycle Analysis of U.S. Light-Duty Vehicle-Fuel Pathways: A Greenhouse Gas Emissions and Economic Assessment of Current (2015) and Future (2025–2030) Technologies.” ANL/ESD--16/7 Rev. 1, 1324467. https://doi.org/10.2172/1324467.
ATB Constant | 2030 | Battery Electric Vehicle (200-mile range) | BEV | LDV | Midsize | 43060 | 93.4 | NA | 93.4 | Cost: 2015 lab year in Base performace, Low technology progress scenario. Manufacturing cost is multiplied by 1.5 to represent consumer cost.; Fuel Economy: 2015 lab year for adjusted combined 55/45 fuel electricity consumption in Base performance, Low technology scenario. Adjusted for charging efficiency losses based on Elgowainy et al. 2016. | Cost: Islam, E., Kim, N., Moawad, A., Rousseau, A.“Energy Consumption and Cost Reduction of Future Light-Duty Vehicles through Advanced Vehicle Technologies: A Modeling Simulation Study Through 2050”, Report to the US Department of Energy, Contract ANL/ESD-19/10, June 2020.; Fuel Economy: Islam, E., Kim, N., Moawad, A., Rousseau, A.“Energy Consumption and Cost Reduction of Future Light-Duty Vehicles through Advanced Vehicle Technologies: A Modeling Simulation Study Through 2050”, Report to the US Department of Energy, Contract ANL/ESD-19/10, June 2020; Elgowainy, Amgad, Jeongwoo Han, Jacob Ward, Fred Joseck, David Gohlke, Alicia Lindauer, Todd Ramsden, et al. 2016. “Cradle-to-Grave Lifecycle Analysis of U.S. Light-Duty Vehicle-Fuel Pathways: A Greenhouse Gas Emissions and Economic Assessment of Current (2015) and Future (2025–2030) Technologies.” ANL/ESD--16/7 Rev. 1, 1324467. https://doi.org/10.2172/1324467.
ATB Constant | 2035 | Battery Electric Vehicle (200-mile range) | BEV | LDV | Midsize | 43060 | 93.4 | NA | 93.4 | Cost: 2015 lab year in Base performace, Low technology progress scenario. Manufacturing cost is multiplied by 1.5 to represent consumer cost.; Fuel Economy: 2015 lab year for adjusted combined 55/45 fuel electricity consumption in Base performance, Low technology scenario. Adjusted for charging efficiency losses based on Elgowainy et al. 2016. | Cost: Islam, E., Kim, N., Moawad, A., Rousseau, A.“Energy Consumption and Cost Reduction of Future Light-Duty Vehicles through Advanced Vehicle Technologies: A Modeling Simulation Study Through 2050”, Report to the US Department of Energy, Contract ANL/ESD-19/10, June 2020.; Fuel Economy: Islam, E., Kim, N., Moawad, A., Rousseau, A.“Energy Consumption and Cost Reduction of Future Light-Duty Vehicles through Advanced Vehicle Technologies: A Modeling Simulation Study Through 2050”, Report to the US Department of Energy, Contract ANL/ESD-19/10, June 2020; Elgowainy, Amgad, Jeongwoo Han, Jacob Ward, Fred Joseck, David Gohlke, Alicia Lindauer, Todd Ramsden, et al. 2016. “Cradle-to-Grave Lifecycle Analysis of U.S. Light-Duty Vehicle-Fuel Pathways: A Greenhouse Gas Emissions and Economic Assessment of Current (2015) and Future (2025–2030) Technologies.” ANL/ESD--16/7 Rev. 1, 1324467. https://doi.org/10.2172/1324467.
ATB Constant | 2040 | Battery Electric Vehicle (200-mile range) | BEV | LDV | Midsize | 43060 | 93.4 | NA | 93.4 | Cost: 2015 lab year in Base performace, Low technology progress scenario. Manufacturing cost is multiplied by 1.5 to represent consumer cost.; Fuel Economy: 2015 lab year for adjusted combined 55/45 fuel electricity consumption in Base performance, Low technology scenario. Adjusted for charging efficiency losses based on Elgowainy et al. 2016. | Cost: Islam, E., Kim, N., Moawad, A., Rousseau, A.“Energy Consumption and Cost Reduction of Future Light-Duty Vehicles through Advanced Vehicle Technologies: A Modeling Simulation Study Through 2050”, Report to the US Department of Energy, Contract ANL/ESD-19/10, June 2020.; Fuel Economy: Islam, E., Kim, N., Moawad, A., Rousseau, A.“Energy Consumption and Cost Reduction of Future Light-Duty Vehicles through Advanced Vehicle Technologies: A Modeling Simulation Study Through 2050”, Report to the US Department of Energy, Contract ANL/ESD-19/10, June 2020; Elgowainy, Amgad, Jeongwoo Han, Jacob Ward, Fred Joseck, David Gohlke, Alicia Lindauer, Todd Ramsden, et al. 2016. “Cradle-to-Grave Lifecycle Analysis of U.S. Light-Duty Vehicle-Fuel Pathways: A Greenhouse Gas Emissions and Economic Assessment of Current (2015) and Future (2025–2030) Technologies.” ANL/ESD--16/7 Rev. 1, 1324467. https://doi.org/10.2172/1324467.
ATB Constant | 2045 | Battery Electric Vehicle (200-mile range) | BEV | LDV | Midsize | 43060 | 93.4 | NA | 93.4 | Cost: 2015 lab year in Base performace, Low technology progress scenario. Manufacturing cost is multiplied by 1.5 to represent consumer cost.; Fuel Economy: 2015 lab year for adjusted combined 55/45 fuel electricity consumption in Base performance, Low technology scenario. Adjusted for charging efficiency losses based on Elgowainy et al. 2016. | Cost: Islam, E., Kim, N., Moawad, A., Rousseau, A.“Energy Consumption and Cost Reduction of Future Light-Duty Vehicles through Advanced Vehicle Technologies: A Modeling Simulation Study Through 2050”, Report to the US Department of Energy, Contract ANL/ESD-19/10, June 2020.; Fuel Economy: Islam, E., Kim, N., Moawad, A., Rousseau, A.“Energy Consumption and Cost Reduction of Future Light-Duty Vehicles through Advanced Vehicle Technologies: A Modeling Simulation Study Through 2050”, Report to the US Department of Energy, Contract ANL/ESD-19/10, June 2020; Elgowainy, Amgad, Jeongwoo Han, Jacob Ward, Fred Joseck, David Gohlke, Alicia Lindauer, Todd Ramsden, et al. 2016. “Cradle-to-Grave Lifecycle Analysis of U.S. Light-Duty Vehicle-Fuel Pathways: A Greenhouse Gas Emissions and Economic Assessment of Current (2015) and Future (2025–2030) Technologies.” ANL/ESD--16/7 Rev. 1, 1324467. https://doi.org/10.2172/1324467.
ATB Constant | 2050 | Battery Electric Vehicle (200-mile range) | BEV | LDV | Midsize | 43060 | 93.4 | NA | 93.4 | Cost: 2015 lab year in Base performace, Low technology progress scenario. Manufacturing cost is multiplied by 1.5 to represent consumer cost.; Fuel Economy: 2015 lab year for adjusted combined 55/45 fuel electricity consumption in Base performance, Low technology scenario. Adjusted for charging efficiency losses based on Elgowainy et al. 2016. | Cost: Islam, E., Kim, N., Moawad, A., Rousseau, A.“Energy Consumption and Cost Reduction of Future Light-Duty Vehicles through Advanced Vehicle Technologies: A Modeling Simulation Study Through 2050”, Report to the US Department of Energy, Contract ANL/ESD-19/10, June 2020.; Fuel Economy: Islam, E., Kim, N., Moawad, A., Rousseau, A.“Energy Consumption and Cost Reduction of Future Light-Duty Vehicles through Advanced Vehicle Technologies: A Modeling Simulation Study Through 2050”, Report to the US Department of Energy, Contract ANL/ESD-19/10, June 2020; Elgowainy, Amgad, Jeongwoo Han, Jacob Ward, Fred Joseck, David Gohlke, Alicia Lindauer, Todd Ramsden, et al. 2016. “Cradle-to-Grave Lifecycle Analysis of U.S. Light-Duty Vehicle-Fuel Pathways: A Greenhouse Gas Emissions and Economic Assessment of Current (2015) and Future (2025–2030) Technologies.” ANL/ESD--16/7 Rev. 1, 1324467. https://doi.org/10.2172/1324467.
ATB Mid | 2020 | Battery Electric Vehicle (200-mile range) | BEV | LDV | Midsize | 43060 | 93.4 | NA | 93.4 | Cost: 2015 lab year in Base performace, Low technology progress scenario. Manufacturing cost is multiplied by 1.5 to represent consumer cost.; Fuel Economy: 2015 lab year for adjusted combined 55/45 fuel electricity consumption in Base performance, Low technology scenario. Adjusted for charging efficiency losses based on Elgowainy et al. 2016. | Islam, E., Kim, N., Moawad, A., Rousseau, A.“Energy Consumption and Cost Reduction of Future Light-Duty Vehicles through Advanced Vehicle Technologies: A Modeling Simulation Study Through 2050”, Report to the US Department of Energy, Contract ANL/ESD-19/10, June 2020.
ATB Mid | 2025 | Battery Electric Vehicle (200-mile range) | BEV | LDV | Midsize | 39510 | 104 | NA | 104 | Cost: 2020 lab year in Base performace, Low technology progress scenario. Manufacturing cost is multiplied by 1.5 to represent consumer cost.; Fuel Economy: 2020 lab year for adjusted combined 55/45 fuel electricity consumption in Base performance, Low technology scenario. Adjusted for charging efficiency losses based on Elgowainy et al. 2016. | Islam, E., Kim, N., Moawad, A., Rousseau, A.“Energy Consumption and Cost Reduction of Future Light-Duty Vehicles through Advanced Vehicle Technologies: A Modeling Simulation Study Through 2050”, Report to the US Department of Energy, Contract ANL/ESD-19/10, June 2020.
ATB Mid | 2030 | Battery Electric Vehicle (200-mile range) | BEV | LDV | Midsize | 35800 | 109 | NA | 109 | Cost: 2025 lab year in Base performace, Low technology progress scenario. Manufacturing cost is multiplied by 1.5 to represent consumer cost.; Fuel Economy: 2025 lab year for adjusted combined 55/45 fuel electricity consumption in Base performance, Low technology scenario. Adjusted for charging efficiency losses based on Elgowainy et al. 2016. | Islam, E., Kim, N., Moawad, A., Rousseau, A.“Energy Consumption and Cost Reduction of Future Light-Duty Vehicles through Advanced Vehicle Technologies: A Modeling Simulation Study Through 2050”, Report to the US Department of Energy, Contract ANL/ESD-19/10, June 2020.
ATB Mid | 2035 | Battery Electric Vehicle (200-mile range) | BEV | LDV | Midsize | 34800 | 112 | NA | 112 | Cost: 2030 lab year in Base performace, Low technology progress scenario. Manufacturing cost is multiplied by 1.5 to represent consumer cost.; Fuel Economy: 2030 lab year for adjusted combined 55/45 fuel electricity consumption in Base performance, Low technology scenario. Adjusted for charging efficiency losses based on Elgowainy et al. 2016. | Islam, E., Kim, N., Moawad, A., Rousseau, A.“Energy Consumption and Cost Reduction of Future Light-Duty Vehicles through Advanced Vehicle Technologies: A Modeling Simulation Study Through 2050”, Report to the US Department of Energy, Contract ANL/ESD-19/10, June 2020.
ATB Mid | 2040 | Battery Electric Vehicle (200-mile range) | BEV | LDV | Midsize | 33560 | 117 | NA | 117 | Cost: Linearly interpolated between 2035 and 2050 values.; Fuel Economy: Linearly interpolated between 2035 and 2050 values. | Islam, E., Kim, N., Moawad, A., Rousseau, A.“Energy Consumption and Cost Reduction of Future Light-Duty Vehicles through Advanced Vehicle Technologies: A Modeling Simulation Study Through 2050”, Report to the US Department of Energy, Contract ANL/ESD-19/10, June 2020.
ATB Mid | 2045 | Battery Electric Vehicle (200-mile range) | BEV | LDV | Midsize | 32310 | 121 | NA | 121 | Cost: Linearly interpolated between 2035 and 2050 values.; Fuel Economy: Linearly interpolated between 2035 and 2050 values. | Islam, E., Kim, N., Moawad, A., Rousseau, A.“Energy Consumption and Cost Reduction of Future Light-Duty Vehicles through Advanced Vehicle Technologies: A Modeling Simulation Study Through 2050”, Report to the US Department of Energy, Contract ANL/ESD-19/10, June 2020.
ATB Mid | 2050 | Battery Electric Vehicle (200-mile range) | BEV | LDV | Midsize | 31060 | 126 | NA | 126 | Cost: 2045 lab year in Base performace, Low technology progress scenario. Manufacturing cost is multiplied by 1.5 to represent consumer cost.; Fuel Economy: 2045 lab year for adjusted combined 55/45 fuel electricity consumption in Base performance, Low technology scenario. Adjusted for charging efficiency losses based on Elgowainy et al. 2016. | Islam, E., Kim, N., Moawad, A., Rousseau, A.“Energy Consumption and Cost Reduction of Future Light-Duty Vehicles through Advanced Vehicle Technologies: A Modeling Simulation Study Through 2050”, Report to the US Department of Energy, Contract ANL/ESD-19/10, June 2020.
ATB Advanced | 2020 | Battery Electric Vehicle (300-mile range) | BEV | LDV | Midsize | 55650 | 86.9 | NA | 86.9 | Cost: 2015 lab year in Base performace, High technology progress scenario. Manufacturing cost is multiplied by 1.5 to represent consumer cost.; Fuel Economy: 2015 lab year for adjusted combined 55/45 fuel electricity consumption in Base performance, High technology scenario. Adjusted for charging efficiency losses based on Elgowainy et al. 2016. | Islam, E., Kim, N., Moawad, A., Rousseau, A.“Energy Consumption and Cost Reduction of Future Light-Duty Vehicles through Advanced Vehicle Technologies: A Modeling Simulation Study Through 2050”, Report to the US Department of Energy, Contract ANL/ESD-19/10, June 2020.
ATB Advanced | 2025 | Battery Electric Vehicle (300-mile range) | BEV | LDV | Midsize | 44680 | 110 | NA | 110 | Cost: 2020 lab year in Base performace, High technology progress scenario. Manufacturing cost is multiplied by 1.5 to represent consumer cost.; Fuel Economy: 2020 lab year for adjusted combined 55/45 fuel electricity consumption in Base performance, High technology scenario. Adjusted for charging efficiency losses based on Elgowainy et al. 2016. | Islam, E., Kim, N., Moawad, A., Rousseau, A.“Energy Consumption and Cost Reduction of Future Light-Duty Vehicles through Advanced Vehicle Technologies: A Modeling Simulation Study Through 2050”, Report to the US Department of Energy, Contract ANL/ESD-19/10, June 2020.
ATB Advanced | 2030 | Battery Electric Vehicle (300-mile range) | BEV | LDV | Midsize | 39050 | 120 | NA | 120 | Cost: 2025 lab year in Base performace, High technology progress scenario. Manufacturing cost is multiplied by 1.5 to represent consumer cost.; Fuel Economy: 2025 lab year for adjusted combined 55/45 fuel electricity consumption in Base performance, High technology scenario. Adjusted for charging efficiency losses based on Elgowainy et al. 2016. | Islam, E., Kim, N., Moawad, A., Rousseau, A.“Energy Consumption and Cost Reduction of Future Light-Duty Vehicles through Advanced Vehicle Technologies: A Modeling Simulation Study Through 2050”, Report to the US Department of Energy, Contract ANL/ESD-19/10, June 2020.
ATB Advanced | 2035 | Battery Electric Vehicle (300-mile range) | BEV | LDV | Midsize | 36510 | 124 | NA | 124 | Cost: 2030 lab year in Base performace, High technology progress scenario. Manufacturing cost is multiplied by 1.5 to represent consumer cost.; Fuel Economy: 2030 lab year for adjusted combined 55/45 fuel electricity consumption in Base performance, High technology scenario. Adjusted for charging efficiency losses based on Elgowainy et al. 2016. | Islam, E., Kim, N., Moawad, A., Rousseau, A.“Energy Consumption and Cost Reduction of Future Light-Duty Vehicles through Advanced Vehicle Technologies: A Modeling Simulation Study Through 2050”, Report to the US Department of Energy, Contract ANL/ESD-19/10, June 2020.
ATB Advanced | 2040 | Battery Electric Vehicle (300-mile range) | BEV | LDV | Midsize | 35170 | 128 | NA | 128 | Cost: Linearly interpolated between 2035 and 2050 values.; Fuel Economy: Linearly interpolated between 2035 and 2050 values. | Islam, E., Kim, N., Moawad, A., Rousseau, A.“Energy Consumption and Cost Reduction of Future Light-Duty Vehicles through Advanced Vehicle Technologies: A Modeling Simulation Study Through 2050”, Report to the US Department of Energy, Contract ANL/ESD-19/10, June 2020.
ATB Advanced | 2045 | Battery Electric Vehicle (300-mile range) | BEV | LDV | Midsize | 33830 | 133 | NA | 133 | Cost: Linearly interpolated between 2035 and 2050 values.; Fuel Economy: Linearly interpolated between 2035 and 2050 values. | Islam, E., Kim, N., Moawad, A., Rousseau, A.“Energy Consumption and Cost Reduction of Future Light-Duty Vehicles through Advanced Vehicle Technologies: A Modeling Simulation Study Through 2050”, Report to the US Department of Energy, Contract ANL/ESD-19/10, June 2020.
ATB Advanced | 2050 | Battery Electric Vehicle (300-mile range) | BEV | LDV | Midsize | 32480 | 138 | NA | 138 | Cost: 2045 lab year in Base performace, High technology progress scenario. Manufacturing cost is multiplied by 1.5 to represent consumer cost.; Fuel Economy: 2045 lab year for adjusted combined 55/45 fuel electricity consumption in Base performance, High technology scenario. Adjusted for charging efficiency losses based on Elgowainy et al. 2016. | Islam, E., Kim, N., Moawad, A., Rousseau, A.“Energy Consumption and Cost Reduction of Future Light-Duty Vehicles through Advanced Vehicle Technologies: A Modeling Simulation Study Through 2050”, Report to the US Department of Energy, Contract ANL/ESD-19/10, June 2020.
ATB Constant | 2020 | Battery Electric Vehicle (300-mile range) | BEV | LDV | Midsize | 55650 | 86.9 | NA | 86.9 | Cost: 2015 lab year in Base performace, Low technology progress scenario. Manufacturing cost is multiplied by 1.5 to represent consumer cost.; Fuel Economy: 2015 lab year for adjusted combined 55/45 fuel electricity consumption in Base performance, Low technology scenario. Adjusted for charging efficiency losses based on Elgowainy et al. 2016. | Cost: Islam, E., Kim, N., Moawad, A., Rousseau, A.“Energy Consumption and Cost Reduction of Future Light-Duty Vehicles through Advanced Vehicle Technologies: A Modeling Simulation Study Through 2050”, Report to the US Department of Energy, Contract ANL/ESD-19/10, June 2020.; Fuel Economy: Islam, E., Kim, N., Moawad, A., Rousseau, A.“Energy Consumption and Cost Reduction of Future Light-Duty Vehicles through Advanced Vehicle Technologies: A Modeling Simulation Study Through 2050”, Report to the US Department of Energy, Contract ANL/ESD-19/10, June 2020; Elgowainy, Amgad, Jeongwoo Han, Jacob Ward, Fred Joseck, David Gohlke, Alicia Lindauer, Todd Ramsden, et al. 2016. “Cradle-to-Grave Lifecycle Analysis of U.S. Light-Duty Vehicle-Fuel Pathways: A Greenhouse Gas Emissions and Economic Assessment of Current (2015) and Future (2025–2030) Technologies.” ANL/ESD--16/7 Rev. 1, 1324467. https://doi.org/10.2172/1324467.
ATB Constant | 2025 | Battery Electric Vehicle (300-mile range) | BEV | LDV | Midsize | 55650 | 86.9 | NA | 86.9 | Cost: 2015 lab year in Base performace, Low technology progress scenario. Manufacturing cost is multiplied by 1.5 to represent consumer cost.; Fuel Economy: 2015 lab year for adjusted combined 55/45 fuel electricity consumption in Base performance, Low technology scenario. Adjusted for charging efficiency losses based on Elgowainy et al. 2016. | Cost: Islam, E., Kim, N., Moawad, A., Rousseau, A.“Energy Consumption and Cost Reduction of Future Light-Duty Vehicles through Advanced Vehicle Technologies: A Modeling Simulation Study Through 2050”, Report to the US Department of Energy, Contract ANL/ESD-19/10, June 2020.; Fuel Economy: Islam, E., Kim, N., Moawad, A., Rousseau, A.“Energy Consumption and Cost Reduction of Future Light-Duty Vehicles through Advanced Vehicle Technologies: A Modeling Simulation Study Through 2050”, Report to the US Department of Energy, Contract ANL/ESD-19/10, June 2020; Elgowainy, Amgad, Jeongwoo Han, Jacob Ward, Fred Joseck, David Gohlke, Alicia Lindauer, Todd Ramsden, et al. 2016. “Cradle-to-Grave Lifecycle Analysis of U.S. Light-Duty Vehicle-Fuel Pathways: A Greenhouse Gas Emissions and Economic Assessment of Current (2015) and Future (2025–2030) Technologies.” ANL/ESD--16/7 Rev. 1, 1324467. https://doi.org/10.2172/1324467.
ATB Constant | 2030 | Battery Electric Vehicle (300-mile range) | BEV | LDV | Midsize | 55650 | 86.9 | NA | 86.9 | Cost: 2015 lab year in Base performace, Low technology progress scenario. Manufacturing cost is multiplied by 1.5 to represent consumer cost.; Fuel Economy: 2015 lab year for adjusted combined 55/45 fuel electricity consumption in Base performance, Low technology scenario. Adjusted for charging efficiency losses based on Elgowainy et al. 2016. | Cost: Islam, E., Kim, N., Moawad, A., Rousseau, A.“Energy Consumption and Cost Reduction of Future Light-Duty Vehicles through Advanced Vehicle Technologies: A Modeling Simulation Study Through 2050”, Report to the US Department of Energy, Contract ANL/ESD-19/10, June 2020.; Fuel Economy: Islam, E., Kim, N., Moawad, A., Rousseau, A.“Energy Consumption and Cost Reduction of Future Light-Duty Vehicles through Advanced Vehicle Technologies: A Modeling Simulation Study Through 2050”, Report to the US Department of Energy, Contract ANL/ESD-19/10, June 2020; Elgowainy, Amgad, Jeongwoo Han, Jacob Ward, Fred Joseck, David Gohlke, Alicia Lindauer, Todd Ramsden, et al. 2016. “Cradle-to-Grave Lifecycle Analysis of U.S. Light-Duty Vehicle-Fuel Pathways: A Greenhouse Gas Emissions and Economic Assessment of Current (2015) and Future (2025–2030) Technologies.” ANL/ESD--16/7 Rev. 1, 1324467. https://doi.org/10.2172/1324467.
ATB Constant | 2035 | Battery Electric Vehicle (300-mile range) | BEV | LDV | Midsize | 55650 | 86.9 | NA | 86.9 | Cost: 2015 lab year in Base performace, Low technology progress scenario. Manufacturing cost is multiplied by 1.5 to represent consumer cost.; Fuel Economy: 2015 lab year for adjusted combined 55/45 fuel electricity consumption in Base performance, Low technology scenario. Adjusted for charging efficiency losses based on Elgowainy et al. 2016. | Cost: Islam, E., Kim, N., Moawad, A., Rousseau, A.“Energy Consumption and Cost Reduction of Future Light-Duty Vehicles through Advanced Vehicle Technologies: A Modeling Simulation Study Through 2050”, Report to the US Department of Energy, Contract ANL/ESD-19/10, June 2020.; Fuel Economy: Islam, E., Kim, N., Moawad, A., Rousseau, A.“Energy Consumption and Cost Reduction of Future Light-Duty Vehicles through Advanced Vehicle Technologies: A Modeling Simulation Study Through 2050”, Report to the US Department of Energy, Contract ANL/ESD-19/10, June 2020; Elgowainy, Amgad, Jeongwoo Han, Jacob Ward, Fred Joseck, David Gohlke, Alicia Lindauer, Todd Ramsden, et al. 2016. “Cradle-to-Grave Lifecycle Analysis of U.S. Light-Duty Vehicle-Fuel Pathways: A Greenhouse Gas Emissions and Economic Assessment of Current (2015) and Future (2025–2030) Technologies.” ANL/ESD--16/7 Rev. 1, 1324467. https://doi.org/10.2172/1324467.
ATB Constant | 2040 | Battery Electric Vehicle (300-mile range) | BEV | LDV | Midsize | 55650 | 86.9 | NA | 86.9 | Cost: 2015 lab year in Base performace, Low technology progress scenario. Manufacturing cost is multiplied by 1.5 to represent consumer cost.; Fuel Economy: 2015 lab year for adjusted combined 55/45 fuel electricity consumption in Base performance, Low technology scenario. Adjusted for charging efficiency losses based on Elgowainy et al. 2016. | Cost: Islam, E., Kim, N., Moawad, A., Rousseau, A.“Energy Consumption and Cost Reduction of Future Light-Duty Vehicles through Advanced Vehicle Technologies: A Modeling Simulation Study Through 2050”, Report to the US Department of Energy, Contract ANL/ESD-19/10, June 2020.; Fuel Economy: Islam, E., Kim, N., Moawad, A., Rousseau, A.“Energy Consumption and Cost Reduction of Future Light-Duty Vehicles through Advanced Vehicle Technologies: A Modeling Simulation Study Through 2050”, Report to the US Department of Energy, Contract ANL/ESD-19/10, June 2020; Elgowainy, Amgad, Jeongwoo Han, Jacob Ward, Fred Joseck, David Gohlke, Alicia Lindauer, Todd Ramsden, et al. 2016. “Cradle-to-Grave Lifecycle Analysis of U.S. Light-Duty Vehicle-Fuel Pathways: A Greenhouse Gas Emissions and Economic Assessment of Current (2015) and Future (2025–2030) Technologies.” ANL/ESD--16/7 Rev. 1, 1324467. https://doi.org/10.2172/1324467.
ATB Constant | 2045 | Battery Electric Vehicle (300-mile range) | BEV | LDV | Midsize | 55650 | 86.9 | NA | 86.9 | Cost: 2015 lab year in Base performace, Low technology progress scenario. Manufacturing cost is multiplied by 1.5 to represent consumer cost.; Fuel Economy: 2015 lab year for adjusted combined 55/45 fuel electricity consumption in Base performance, Low technology scenario. Adjusted for charging efficiency losses based on Elgowainy et al. 2016. | Cost: Islam, E., Kim, N., Moawad, A., Rousseau, A.“Energy Consumption and Cost Reduction of Future Light-Duty Vehicles through Advanced Vehicle Technologies: A Modeling Simulation Study Through 2050”, Report to the US Department of Energy, Contract ANL/ESD-19/10, June 2020.; Fuel Economy: Islam, E., Kim, N., Moawad, A., Rousseau, A.“Energy Consumption and Cost Reduction of Future Light-Duty Vehicles through Advanced Vehicle Technologies: A Modeling Simulation Study Through 2050”, Report to the US Department of Energy, Contract ANL/ESD-19/10, June 2020; Elgowainy, Amgad, Jeongwoo Han, Jacob Ward, Fred Joseck, David Gohlke, Alicia Lindauer, Todd Ramsden, et al. 2016. “Cradle-to-Grave Lifecycle Analysis of U.S. Light-Duty Vehicle-Fuel Pathways: A Greenhouse Gas Emissions and Economic Assessment of Current (2015) and Future (2025–2030) Technologies.” ANL/ESD--16/7 Rev. 1, 1324467. https://doi.org/10.2172/1324467.
ATB Constant | 2050 | Battery Electric Vehicle (300-mile range) | BEV | LDV | Midsize | 55650 | 86.9 | NA | 86.9 | Cost: 2015 lab year in Base performace, Low technology progress scenario. Manufacturing cost is multiplied by 1.5 to represent consumer cost.; Fuel Economy: 2015 lab year for adjusted combined 55/45 fuel electricity consumption in Base performance, Low technology scenario. Adjusted for charging efficiency losses based on Elgowainy et al. 2016. | Cost: Islam, E., Kim, N., Moawad, A., Rousseau, A.“Energy Consumption and Cost Reduction of Future Light-Duty Vehicles through Advanced Vehicle Technologies: A Modeling Simulation Study Through 2050”, Report to the US Department of Energy, Contract ANL/ESD-19/10, June 2020.; Fuel Economy: Islam, E., Kim, N., Moawad, A., Rousseau, A.“Energy Consumption and Cost Reduction of Future Light-Duty Vehicles through Advanced Vehicle Technologies: A Modeling Simulation Study Through 2050”, Report to the US Department of Energy, Contract ANL/ESD-19/10, June 2020; Elgowainy, Amgad, Jeongwoo Han, Jacob Ward, Fred Joseck, David Gohlke, Alicia Lindauer, Todd Ramsden, et al. 2016. “Cradle-to-Grave Lifecycle Analysis of U.S. Light-Duty Vehicle-Fuel Pathways: A Greenhouse Gas Emissions and Economic Assessment of Current (2015) and Future (2025–2030) Technologies.” ANL/ESD--16/7 Rev. 1, 1324467. https://doi.org/10.2172/1324467.
ATB Mid | 2020 | Battery Electric Vehicle (300-mile range) | BEV | LDV | Midsize | 55650 | 86.9 | NA | 86.9 | Cost: 2015 lab year in Base performace, Low technology progress scenario. Manufacturing cost is multiplied by 1.5 to represent consumer cost.; Fuel Economy: 2015 lab year for adjusted combined 55/45 fuel electricity consumption in Base performance, Low technology scenario. Adjusted for charging efficiency losses based on Elgowainy et al. 2016. | Islam, E., Kim, N., Moawad, A., Rousseau, A.“Energy Consumption and Cost Reduction of Future Light-Duty Vehicles through Advanced Vehicle Technologies: A Modeling Simulation Study Through 2050”, Report to the US Department of Energy, Contract ANL/ESD-19/10, June 2020.
ATB Mid | 2025 | Battery Electric Vehicle (300-mile range) | BEV | LDV | Midsize | 48860 | 97.1 | NA | 97.1 | Cost: 2020 lab year in Base performace, Low technology progress scenario. Manufacturing cost is multiplied by 1.5 to represent consumer cost.; Fuel Economy: 2020 lab year for adjusted combined 55/45 fuel electricity consumption in Base performance, Low technology scenario. Adjusted for charging efficiency losses based on Elgowainy et al. 2016. | Islam, E., Kim, N., Moawad, A., Rousseau, A.“Energy Consumption and Cost Reduction of Future Light-Duty Vehicles through Advanced Vehicle Technologies: A Modeling Simulation Study Through 2050”, Report to the US Department of Energy, Contract ANL/ESD-19/10, June 2020.
ATB Mid | 2030 | Battery Electric Vehicle (300-mile range) | BEV | LDV | Midsize | 42830 | 103 | NA | 103 | Cost: 2025 lab year in Base performace, Low technology progress scenario. Manufacturing cost is multiplied by 1.5 to represent consumer cost.; Fuel Economy: 2025 lab year for adjusted combined 55/45 fuel electricity consumption in Base performance, Low technology scenario. Adjusted for charging efficiency losses based on Elgowainy et al. 2016. | Islam, E., Kim, N., Moawad, A., Rousseau, A.“Energy Consumption and Cost Reduction of Future Light-Duty Vehicles through Advanced Vehicle Technologies: A Modeling Simulation Study Through 2050”, Report to the US Department of Energy, Contract ANL/ESD-19/10, June 2020.
ATB Mid | 2035 | Battery Electric Vehicle (300-mile range) | BEV | LDV | Midsize | 41780 | 103 | NA | 103 | Cost: 2030 lab year in Base performace, Low technology progress scenario. Manufacturing cost is multiplied by 1.5 to represent consumer cost.; Fuel Economy: 2030 lab year for adjusted combined 55/45 fuel electricity consumption in Base performance, Low technology scenario. Adjusted for charging efficiency losses based on Elgowainy et al. 2016. | Islam, E., Kim, N., Moawad, A., Rousseau, A.“Energy Consumption and Cost Reduction of Future Light-Duty Vehicles through Advanced Vehicle Technologies: A Modeling Simulation Study Through 2050”, Report to the US Department of Energy, Contract ANL/ESD-19/10, June 2020.
ATB Mid | 2040 | Battery Electric Vehicle (300-mile range) | BEV | LDV | Midsize | 40040 | 107 | NA | 107 | Cost: Linearly interpolated between 2035 and 2050 values.; Fuel Economy: Linearly interpolated between 2035 and 2050 values. | Islam, E., Kim, N., Moawad, A., Rousseau, A.“Energy Consumption and Cost Reduction of Future Light-Duty Vehicles through Advanced Vehicle Technologies: A Modeling Simulation Study Through 2050”, Report to the US Department of Energy, Contract ANL/ESD-19/10, June 2020.
ATB Mid | 2045 | Battery Electric Vehicle (300-mile range) | BEV | LDV | Midsize | 38300 | 111 | NA | 111 | Cost: Linearly interpolated between 2035 and 2050 values.; Fuel Economy: Linearly interpolated between 2035 and 2050 values. | Islam, E., Kim, N., Moawad, A., Rousseau, A.“Energy Consumption and Cost Reduction of Future Light-Duty Vehicles through Advanced Vehicle Technologies: A Modeling Simulation Study Through 2050”, Report to the US Department of Energy, Contract ANL/ESD-19/10, June 2020.
ATB Mid | 2050 | Battery Electric Vehicle (300-mile range) | BEV | LDV | Midsize | 36560 | 115 | NA | 115 | Cost: 2045 lab year in Base performace, Low technology progress scenario. Manufacturing cost is multiplied by 1.5 to represent consumer cost.; Fuel Economy: 2045 lab year for adjusted combined 55/45 fuel electricity consumption in Base performance, Low technology scenario. Adjusted for charging efficiency losses based on Elgowainy et al. 2016. | Islam, E., Kim, N., Moawad, A., Rousseau, A.“Energy Consumption and Cost Reduction of Future Light-Duty Vehicles through Advanced Vehicle Technologies: A Modeling Simulation Study Through 2050”, Report to the US Department of Energy, Contract ANL/ESD-19/10, June 2020.
ATB Advanced | 2020 | Battery Electric Vehicle (400-mile range) | BEV | LDV | Midsize | 74860 | 75.2 | NA | 75.2 | Cost: 2015 lab year in Base performace, High technology progress scenario. Manufacturing cost is multiplied by 1.5 to represent consumer cost.; Fuel Economy: 2015 lab year for adjusted combined 55/45 fuel electricity consumption in Base performance, High technology scenario. Adjusted for charging efficiency losses based on Elgowainy et al. 2016. | Islam, E., Kim, N., Moawad, A., Rousseau, A.“Energy Consumption and Cost Reduction of Future Light-Duty Vehicles through Advanced Vehicle Technologies: A Modeling Simulation Study Through 2050”, Report to the US Department of Energy, Contract ANL/ESD-19/10, June 2020.
ATB Advanced | 2025 | Battery Electric Vehicle (400-mile range) | BEV | LDV | Midsize | 54980 | 99.4 | NA | 99.4 | Cost: 2020 lab year in Base performace, High technology progress scenario. Manufacturing cost is multiplied by 1.5 to represent consumer cost.; Fuel Economy: 2020 lab year for adjusted combined 55/45 fuel electricity consumption in Base performance, High technology scenario. Adjusted for charging efficiency losses based on Elgowainy et al. 2016. | Islam, E., Kim, N., Moawad, A., Rousseau, A.“Energy Consumption and Cost Reduction of Future Light-Duty Vehicles through Advanced Vehicle Technologies: A Modeling Simulation Study Through 2050”, Report to the US Department of Energy, Contract ANL/ESD-19/10, June 2020.
ATB Advanced | 2030 | Battery Electric Vehicle (400-mile range) | BEV | LDV | Midsize | 46030 | 109 | NA | 109 | Cost: 2025 lab year in Base performace, High technology progress scenario. Manufacturing cost is multiplied by 1.5 to represent consumer cost.; Fuel Economy: 2025 lab year for adjusted combined 55/45 fuel electricity consumption in Base performance, High technology scenario. Adjusted for charging efficiency losses based on Elgowainy et al. 2016. | Islam, E., Kim, N., Moawad, A., Rousseau, A.“Energy Consumption and Cost Reduction of Future Light-Duty Vehicles through Advanced Vehicle Technologies: A Modeling Simulation Study Through 2050”, Report to the US Department of Energy, Contract ANL/ESD-19/10, June 2020.
ATB Advanced | 2035 | Battery Electric Vehicle (400-mile range) | BEV | LDV | Midsize | 40380 | 120 | NA | 120 | Cost: 2030 lab year in Base performace, High technology progress scenario. Manufacturing cost is multiplied by 1.5 to represent consumer cost.; Fuel Economy: 2030 lab year for adjusted combined 55/45 fuel electricity consumption in Base performance, High technology scenario. Adjusted for charging efficiency losses based on Elgowainy et al. 2016. | Islam, E., Kim, N., Moawad, A., Rousseau, A.“Energy Consumption and Cost Reduction of Future Light-Duty Vehicles through Advanced Vehicle Technologies: A Modeling Simulation Study Through 2050”, Report to the US Department of Energy, Contract ANL/ESD-19/10, June 2020.
ATB Advanced | 2040 | Battery Electric Vehicle (400-mile range) | BEV | LDV | Midsize | 38690 | 124 | NA | 124 | Cost: Linearly interpolated between 2035 and 2050 values.; Fuel Economy: Linearly interpolated between 2035 and 2050 values. | Islam, E., Kim, N., Moawad, A., Rousseau, A.“Energy Consumption and Cost Reduction of Future Light-Duty Vehicles through Advanced Vehicle Technologies: A Modeling Simulation Study Through 2050”, Report to the US Department of Energy, Contract ANL/ESD-19/10, June 2020.
ATB Advanced | 2045 | Battery Electric Vehicle (400-mile range) | BEV | LDV | Midsize | 37000 | 129 | NA | 129 | Cost: Linearly interpolated between 2035 and 2050 values.; Fuel Economy: Linearly interpolated between 2035 and 2050 values. | Islam, E., Kim, N., Moawad, A., Rousseau, A.“Energy Consumption and Cost Reduction of Future Light-Duty Vehicles through Advanced Vehicle Technologies: A Modeling Simulation Study Through 2050”, Report to the US Department of Energy, Contract ANL/ESD-19/10, June 2020.
ATB Advanced | 2050 | Battery Electric Vehicle (400-mile range) | BEV | LDV | Midsize | 35310 | 134 | NA | 134 | Cost: 2045 lab year in Base performace, High technology progress scenario. Manufacturing cost is multiplied by 1.5 to represent consumer cost.; Fuel Economy: 2045 lab year for adjusted combined 55/45 fuel electricity consumption in Base performance, High technology scenario. Adjusted for charging efficiency losses based on Elgowainy et al. 2016. | Islam, E., Kim, N., Moawad, A., Rousseau, A.“Energy Consumption and Cost Reduction of Future Light-Duty Vehicles through Advanced Vehicle Technologies: A Modeling Simulation Study Through 2050”, Report to the US Department of Energy, Contract ANL/ESD-19/10, June 2020.
ATB Constant | 2020 | Battery Electric Vehicle (400-mile range) | BEV | LDV | Midsize | 74860 | 75.2 | NA | 75.2 | Cost: 2015 lab year in Base performace, Low technology progress scenario. Manufacturing cost is multiplied by 1.5 to represent consumer cost.; Fuel Economy: 2015 lab year for adjusted combined 55/45 fuel electricity consumption in Base performance, Low technology scenario. Adjusted for charging efficiency losses based on Elgowainy et al. 2016. | Cost: Islam, E., Kim, N., Moawad, A., Rousseau, A.“Energy Consumption and Cost Reduction of Future Light-Duty Vehicles through Advanced Vehicle Technologies: A Modeling Simulation Study Through 2050”, Report to the US Department of Energy, Contract ANL/ESD-19/10, June 2020.; Fuel Economy: Islam, E., Kim, N., Moawad, A., Rousseau, A.“Energy Consumption and Cost Reduction of Future Light-Duty Vehicles through Advanced Vehicle Technologies: A Modeling Simulation Study Through 2050”, Report to the US Department of Energy, Contract ANL/ESD-19/10, June 2020; Elgowainy, Amgad, Jeongwoo Han, Jacob Ward, Fred Joseck, David Gohlke, Alicia Lindauer, Todd Ramsden, et al. 2016. “Cradle-to-Grave Lifecycle Analysis of U.S. Light-Duty Vehicle-Fuel Pathways: A Greenhouse Gas Emissions and Economic Assessment of Current (2015) and Future (2025–2030) Technologies.” ANL/ESD--16/7 Rev. 1, 1324467. https://doi.org/10.2172/1324467.
ATB Constant | 2025 | Battery Electric Vehicle (400-mile range) | BEV | LDV | Midsize | 74860 | 75.2 | NA | 75.2 | Cost: 2015 lab year in Base performace, Low technology progress scenario. Manufacturing cost is multiplied by 1.5 to represent consumer cost.; Fuel Economy: 2015 lab year for adjusted combined 55/45 fuel electricity consumption in Base performance, Low technology scenario. Adjusted for charging efficiency losses based on Elgowainy et al. 2016. | Cost: Islam, E., Kim, N., Moawad, A., Rousseau, A.“Energy Consumption and Cost Reduction of Future Light-Duty Vehicles through Advanced Vehicle Technologies: A Modeling Simulation Study Through 2050”, Report to the US Department of Energy, Contract ANL/ESD-19/10, June 2020.; Fuel Economy: Islam, E., Kim, N., Moawad, A., Rousseau, A.“Energy Consumption and Cost Reduction of Future Light-Duty Vehicles through Advanced Vehicle Technologies: A Modeling Simulation Study Through 2050”, Report to the US Department of Energy, Contract ANL/ESD-19/10, June 2020; Elgowainy, Amgad, Jeongwoo Han, Jacob Ward, Fred Joseck, David Gohlke, Alicia Lindauer, Todd Ramsden, et al. 2016. “Cradle-to-Grave Lifecycle Analysis of U.S. Light-Duty Vehicle-Fuel Pathways: A Greenhouse Gas Emissions and Economic Assessment of Current (2015) and Future (2025–2030) Technologies.” ANL/ESD--16/7 Rev. 1, 1324467. https://doi.org/10.2172/1324467.
ATB Constant | 2030 | Battery Electric Vehicle (400-mile range) | BEV | LDV | Midsize | 74860 | 75.2 | NA | 75.2 | Cost: 2015 lab year in Base performace, Low technology progress scenario. Manufacturing cost is multiplied by 1.5 to represent consumer cost.; Fuel Economy: 2015 lab year for adjusted combined 55/45 fuel electricity consumption in Base performance, Low technology scenario. Adjusted for charging efficiency losses based on Elgowainy et al. 2016. | Cost: Islam, E., Kim, N., Moawad, A., Rousseau, A.“Energy Consumption and Cost Reduction of Future Light-Duty Vehicles through Advanced Vehicle Technologies: A Modeling Simulation Study Through 2050”, Report to the US Department of Energy, Contract ANL/ESD-19/10, June 2020.; Fuel Economy: Islam, E., Kim, N., Moawad, A., Rousseau, A.“Energy Consumption and Cost Reduction of Future Light-Duty Vehicles through Advanced Vehicle Technologies: A Modeling Simulation Study Through 2050”, Report to the US Department of Energy, Contract ANL/ESD-19/10, June 2020; Elgowainy, Amgad, Jeongwoo Han, Jacob Ward, Fred Joseck, David Gohlke, Alicia Lindauer, Todd Ramsden, et al. 2016. “Cradle-to-Grave Lifecycle Analysis of U.S. Light-Duty Vehicle-Fuel Pathways: A Greenhouse Gas Emissions and Economic Assessment of Current (2015) and Future (2025–2030) Technologies.” ANL/ESD--16/7 Rev. 1, 1324467. https://doi.org/10.2172/1324467.
ATB Constant | 2035 | Battery Electric Vehicle (400-mile range) | BEV | LDV | Midsize | 74860 | 75.2 | NA | 75.2 | Cost: 2015 lab year in Base performace, Low technology progress scenario. Manufacturing cost is multiplied by 1.5 to represent consumer cost.; Fuel Economy: 2015 lab year for adjusted combined 55/45 fuel electricity consumption in Base performance, Low technology scenario. Adjusted for charging efficiency losses based on Elgowainy et al. 2016. | Cost: Islam, E., Kim, N., Moawad, A., Rousseau, A.“Energy Consumption and Cost Reduction of Future Light-Duty Vehicles through Advanced Vehicle Technologies: A Modeling Simulation Study Through 2050”, Report to the US Department of Energy, Contract ANL/ESD-19/10, June 2020.; Fuel Economy: Islam, E., Kim, N., Moawad, A., Rousseau, A.“Energy Consumption and Cost Reduction of Future Light-Duty Vehicles through Advanced Vehicle Technologies: A Modeling Simulation Study Through 2050”, Report to the US Department of Energy, Contract ANL/ESD-19/10, June 2020; Elgowainy, Amgad, Jeongwoo Han, Jacob Ward, Fred Joseck, David Gohlke, Alicia Lindauer, Todd Ramsden, et al. 2016. “Cradle-to-Grave Lifecycle Analysis of U.S. Light-Duty Vehicle-Fuel Pathways: A Greenhouse Gas Emissions and Economic Assessment of Current (2015) and Future (2025–2030) Technologies.” ANL/ESD--16/7 Rev. 1, 1324467. https://doi.org/10.2172/1324467.
ATB Constant | 2040 | Battery Electric Vehicle (400-mile range) | BEV | LDV | Midsize | 74860 | 75.2 | NA | 75.2 | Cost: 2015 lab year in Base performace, Low technology progress scenario. Manufacturing cost is multiplied by 1.5 to represent consumer cost.; Fuel Economy: 2015 lab year for adjusted combined 55/45 fuel electricity consumption in Base performance, Low technology scenario. Adjusted for charging efficiency losses based on Elgowainy et al. 2016. | Cost: Islam, E., Kim, N., Moawad, A., Rousseau, A.“Energy Consumption and Cost Reduction of Future Light-Duty Vehicles through Advanced Vehicle Technologies: A Modeling Simulation Study Through 2050”, Report to the US Department of Energy, Contract ANL/ESD-19/10, June 2020.; Fuel Economy: Islam, E., Kim, N., Moawad, A., Rousseau, A.“Energy Consumption and Cost Reduction of Future Light-Duty Vehicles through Advanced Vehicle Technologies: A Modeling Simulation Study Through 2050”, Report to the US Department of Energy, Contract ANL/ESD-19/10, June 2020; Elgowainy, Amgad, Jeongwoo Han, Jacob Ward, Fred Joseck, David Gohlke, Alicia Lindauer, Todd Ramsden, et al. 2016. “Cradle-to-Grave Lifecycle Analysis of U.S. Light-Duty Vehicle-Fuel Pathways: A Greenhouse Gas Emissions and Economic Assessment of Current (2015) and Future (2025–2030) Technologies.” ANL/ESD--16/7 Rev. 1, 1324467. https://doi.org/10.2172/1324467.
ATB Constant | 2045 | Battery Electric Vehicle (400-mile range) | BEV | LDV | Midsize | 74860 | 75.2 | NA | 75.2 | Cost: 2015 lab year in Base performace, Low technology progress scenario. Manufacturing cost is multiplied by 1.5 to represent consumer cost.; Fuel Economy: 2015 lab year for adjusted combined 55/45 fuel electricity consumption in Base performance, Low technology scenario. Adjusted for charging efficiency losses based on Elgowainy et al. 2016. | Cost: Islam, E., Kim, N., Moawad, A., Rousseau, A.“Energy Consumption and Cost Reduction of Future Light-Duty Vehicles through Advanced Vehicle Technologies: A Modeling Simulation Study Through 2050”, Report to the US Department of Energy, Contract ANL/ESD-19/10, June 2020.; Fuel Economy: Islam, E., Kim, N., Moawad, A., Rousseau, A.“Energy Consumption and Cost Reduction of Future Light-Duty Vehicles through Advanced Vehicle Technologies: A Modeling Simulation Study Through 2050”, Report to the US Department of Energy, Contract ANL/ESD-19/10, June 2020; Elgowainy, Amgad, Jeongwoo Han, Jacob Ward, Fred Joseck, David Gohlke, Alicia Lindauer, Todd Ramsden, et al. 2016. “Cradle-to-Grave Lifecycle Analysis of U.S. Light-Duty Vehicle-Fuel Pathways: A Greenhouse Gas Emissions and Economic Assessment of Current (2015) and Future (2025–2030) Technologies.” ANL/ESD--16/7 Rev. 1, 1324467. https://doi.org/10.2172/1324467.
ATB Constant | 2050 | Battery Electric Vehicle (400-mile range) | BEV | LDV | Midsize | 74860 | 75.2 | NA | 75.2 | Cost: 2015 lab year in Base performace, Low technology progress scenario. Manufacturing cost is multiplied by 1.5 to represent consumer cost.; Fuel Economy: 2015 lab year for adjusted combined 55/45 fuel electricity consumption in Base performance, Low technology scenario. Adjusted for charging efficiency losses based on Elgowainy et al. 2016. | Cost: Islam, E., Kim, N., Moawad, A., Rousseau, A.“Energy Consumption and Cost Reduction of Future Light-Duty Vehicles through Advanced Vehicle Technologies: A Modeling Simulation Study Through 2050”, Report to the US Department of Energy, Contract ANL/ESD-19/10, June 2020.; Fuel Economy: Islam, E., Kim, N., Moawad, A., Rousseau, A.“Energy Consumption and Cost Reduction of Future Light-Duty Vehicles through Advanced Vehicle Technologies: A Modeling Simulation Study Through 2050”, Report to the US Department of Energy, Contract ANL/ESD-19/10, June 2020; Elgowainy, Amgad, Jeongwoo Han, Jacob Ward, Fred Joseck, David Gohlke, Alicia Lindauer, Todd Ramsden, et al. 2016. “Cradle-to-Grave Lifecycle Analysis of U.S. Light-Duty Vehicle-Fuel Pathways: A Greenhouse Gas Emissions and Economic Assessment of Current (2015) and Future (2025–2030) Technologies.” ANL/ESD--16/7 Rev. 1, 1324467. https://doi.org/10.2172/1324467.
ATB Mid | 2020 | Battery Electric Vehicle (400-mile range) | BEV | LDV | Midsize | 74860 | 75.2 | NA | 75.2 | Cost: 2015 lab year in Base performace, Low technology progress scenario. Manufacturing cost is multiplied by 1.5 to represent consumer cost.; Fuel Economy: 2015 lab year for adjusted combined 55/45 fuel electricity consumption in Base performance, Low technology scenario. Adjusted for charging efficiency losses based on Elgowainy et al. 2016. | Islam, E., Kim, N., Moawad, A., Rousseau, A.“Energy Consumption and Cost Reduction of Future Light-Duty Vehicles through Advanced Vehicle Technologies: A Modeling Simulation Study Through 2050”, Report to the US Department of Energy, Contract ANL/ESD-19/10, June 2020.
ATB Mid | 2025 | Battery Electric Vehicle (400-mile range) | BEV | LDV | Midsize | 63150 | 84.5 | NA | 84.5 | Cost: 2020 lab year in Base performace, Low technology progress scenario. Manufacturing cost is multiplied by 1.5 to represent consumer cost.; Fuel Economy: 2020 lab year for adjusted combined 55/45 fuel electricity consumption in Base performance, Low technology scenario. Adjusted for charging efficiency losses based on Elgowainy et al. 2016. | Islam, E., Kim, N., Moawad, A., Rousseau, A.“Energy Consumption and Cost Reduction of Future Light-Duty Vehicles through Advanced Vehicle Technologies: A Modeling Simulation Study Through 2050”, Report to the US Department of Energy, Contract ANL/ESD-19/10, June 2020.
ATB Mid | 2030 | Battery Electric Vehicle (400-mile range) | BEV | LDV | Midsize | 52340 | 92.6 | NA | 92.6 | Cost: 2025 lab year in Base performace, Low technology progress scenario. Manufacturing cost is multiplied by 1.5 to represent consumer cost.; Fuel Economy: 2025 lab year for adjusted combined 55/45 fuel electricity consumption in Base performance, Low technology scenario. Adjusted for charging efficiency losses based on Elgowainy et al. 2016. | Islam, E., Kim, N., Moawad, A., Rousseau, A.“Energy Consumption and Cost Reduction of Future Light-Duty Vehicles through Advanced Vehicle Technologies: A Modeling Simulation Study Through 2050”, Report to the US Department of Energy, Contract ANL/ESD-19/10, June 2020.
ATB Mid | 2035 | Battery Electric Vehicle (400-mile range) | BEV | LDV | Midsize | 49530 | 98.3 | NA | 98.3 | Cost: 2030 lab year in Base performace, Low technology progress scenario. Manufacturing cost is multiplied by 1.5 to represent consumer cost.; Fuel Economy: 2030 lab year for adjusted combined 55/45 fuel electricity consumption in Base performance, Low technology scenario. Adjusted for charging efficiency losses based on Elgowainy et al. 2016. | Islam, E., Kim, N., Moawad, A., Rousseau, A.“Energy Consumption and Cost Reduction of Future Light-Duty Vehicles through Advanced Vehicle Technologies: A Modeling Simulation Study Through 2050”, Report to the US Department of Energy, Contract ANL/ESD-19/10, June 2020.
ATB Mid | 2040 | Battery Electric Vehicle (400-mile range) | BEV | LDV | Midsize | 47080 | 102 | NA | 102 | Cost: Linearly interpolated between 2035 and 2050 values.; Fuel Economy: Linearly interpolated between 2035 and 2050 values. | Islam, E., Kim, N., Moawad, A., Rousseau, A.“Energy Consumption and Cost Reduction of Future Light-Duty Vehicles through Advanced Vehicle Technologies: A Modeling Simulation Study Through 2050”, Report to the US Department of Energy, Contract ANL/ESD-19/10, June 2020.
ATB Mid | 2045 | Battery Electric Vehicle (400-mile range) | BEV | LDV | Midsize | 44630 | 107 | NA | 107 | Cost: Linearly interpolated between 2035 and 2050 values.; Fuel Economy: Linearly interpolated between 2035 and 2050 values. | Islam, E., Kim, N., Moawad, A., Rousseau, A.“Energy Consumption and Cost Reduction of Future Light-Duty Vehicles through Advanced Vehicle Technologies: A Modeling Simulation Study Through 2050”, Report to the US Department of Energy, Contract ANL/ESD-19/10, June 2020.
ATB Mid | 2050 | Battery Electric Vehicle (400-mile range) | BEV | LDV | Midsize | 42170 | 111 | NA | 111 | Cost: 2045 lab year in Base performace, Low technology progress scenario. Manufacturing cost is multiplied by 1.5 to represent consumer cost.; Fuel Economy: 2045 lab year for adjusted combined 55/45 fuel electricity consumption in Base performance, Low technology scenario. Adjusted for charging efficiency losses based on Elgowainy et al. 2016. | Islam, E., Kim, N., Moawad, A., Rousseau, A.“Energy Consumption and Cost Reduction of Future Light-Duty Vehicles through Advanced Vehicle Technologies: A Modeling Simulation Study Through 2050”, Report to the US Department of Energy, Contract ANL/ESD-19/10, June 2020.
ATB Advanced | 2020 | Diesel Internal Combustion Engine Vehicle | ICEV | LDV | Midsize | 29030 | 25.6 | NA | 25.6 | Cost: 2015 lab year in Base performace, High technology progress scenario. Manufacturing cost is multiplied by 1.5 to represent consumer cost.; Fuel Economy: 2015 lab year for adjusted combined 55/45 fuel economy in Base performance, High technology scenario. | Islam, E., Kim, N., Moawad, A., Rousseau, A.“Energy Consumption and Cost Reduction of Future Light-Duty Vehicles through Advanced Vehicle Technologies: A Modeling Simulation Study Through 2050”, Report to the US Department of Energy, Contract ANL/ESD-19/10, June 2020.
ATB Advanced | 2025 | Diesel Internal Combustion Engine Vehicle | ICEV | LDV | Midsize | 29610 | 36.8 | NA | 36.8 | Cost: 2020 lab year in Base performace, High technology progress scenario. Manufacturing cost is multiplied by 1.5 to represent consumer cost.; Fuel Economy: 2020 lab year for adjusted combined 55/45 fuel economy in Base performance, High technology scenario. | Islam, E., Kim, N., Moawad, A., Rousseau, A.“Energy Consumption and Cost Reduction of Future Light-Duty Vehicles through Advanced Vehicle Technologies: A Modeling Simulation Study Through 2050”, Report to the US Department of Energy, Contract ANL/ESD-19/10, June 2020.
ATB Advanced | 2030 | Diesel Internal Combustion Engine Vehicle | ICEV | LDV | Midsize | 31100 | 40.6 | NA | 40.6 | Cost: 2025 lab year in Base performace, High technology progress scenario. Manufacturing cost is multiplied by 1.5 to represent consumer cost.; Fuel Economy: 2025 lab year for adjusted combined 55/45 fuel economy in Base performance, High technology scenario. | Islam, E., Kim, N., Moawad, A., Rousseau, A.“Energy Consumption and Cost Reduction of Future Light-Duty Vehicles through Advanced Vehicle Technologies: A Modeling Simulation Study Through 2050”, Report to the US Department of Energy, Contract ANL/ESD-19/10, June 2020.
ATB Advanced | 2035 | Diesel Internal Combustion Engine Vehicle | ICEV | LDV | Midsize | 31900 | 44.8 | NA | 44.8 | Cost: 2030 lab year in Base performace, High technology progress scenario. Manufacturing cost is multiplied by 1.5 to represent consumer cost.; Fuel Economy: 2030 lab year for adjusted combined 55/45 fuel economy in Base performance, High technology scenario. | Islam, E., Kim, N., Moawad, A., Rousseau, A.“Energy Consumption and Cost Reduction of Future Light-Duty Vehicles through Advanced Vehicle Technologies: A Modeling Simulation Study Through 2050”, Report to the US Department of Energy, Contract ANL/ESD-19/10, June 2020.
ATB Advanced | 2040 | Diesel Internal Combustion Engine Vehicle | ICEV | LDV | Midsize | 31250 | 49 | NA | 49 | Cost: Linearly interpolated between 2035 and 2050 values.; Fuel Economy: Linearly interpolated between 2035 and 2050 values. | Islam, E., Kim, N., Moawad, A., Rousseau, A.“Energy Consumption and Cost Reduction of Future Light-Duty Vehicles through Advanced Vehicle Technologies: A Modeling Simulation Study Through 2050”, Report to the US Department of Energy, Contract ANL/ESD-19/10, June 2020.
ATB Advanced | 2045 | Diesel Internal Combustion Engine Vehicle | ICEV | LDV | Midsize | 30600 | 53.2 | NA | 53.2 | Cost: Linearly interpolated between 2035 and 2050 values.; Fuel Economy: Linearly interpolated between 2035 and 2050 values. | Islam, E., Kim, N., Moawad, A., Rousseau, A.“Energy Consumption and Cost Reduction of Future Light-Duty Vehicles through Advanced Vehicle Technologies: A Modeling Simulation Study Through 2050”, Report to the US Department of Energy, Contract ANL/ESD-19/10, June 2020.
ATB Advanced | 2050 | Diesel Internal Combustion Engine Vehicle | ICEV | LDV | Midsize | 29950 | 53.2 | NA | 53.2 | Cost: 2045 lab year in Base performace, High technology progress scenario. Manufacturing cost is multiplied by 1.5 to represent consumer cost.; Fuel Economy: 2045 lab year for adjusted combined 55/45 fuel economy in Base performance, High technology scenario. | Islam, E., Kim, N., Moawad, A., Rousseau, A.“Energy Consumption and Cost Reduction of Future Light-Duty Vehicles through Advanced Vehicle Technologies: A Modeling Simulation Study Through 2050”, Report to the US Department of Energy, Contract ANL/ESD-19/10, June 2020.
ATB Constant | 2020 | Diesel Internal Combustion Engine Vehicle | ICEV | LDV | Midsize | 29030 | 25.6 | NA | 25.6 | Cost: 2015 lab year in Base performace, Low technology progress scenario; Fuel Economy: 2015 lab year for adjusted combined 55/45 fuel economy in Base performance, Low technology scenario. | Islam, E., Kim, N., Moawad, A., Rousseau, A.“Energy Consumption and Cost Reduction of Future Light-Duty Vehicles through Advanced Vehicle Technologies: A Modeling Simulation Study Through 2050”, Report to the US Department of Energy, Contract ANL/ESD-19/10, June 2020.
ATB Constant | 2025 | Diesel Internal Combustion Engine Vehicle | ICEV | LDV | Midsize | 29030 | 25.6 | NA | 25.6 | Cost: 2015 lab year in Base performace, Low technology progress scenario; Fuel Economy: 2015 lab year for adjusted combined 55/45 fuel economy in Base performance, Low technology scenario. | Islam, E., Kim, N., Moawad, A., Rousseau, A.“Energy Consumption and Cost Reduction of Future Light-Duty Vehicles through Advanced Vehicle Technologies: A Modeling Simulation Study Through 2050”, Report to the US Department of Energy, Contract ANL/ESD-19/10, June 2020.
ATB Constant | 2030 | Diesel Internal Combustion Engine Vehicle | ICEV | LDV | Midsize | 29030 | 25.6 | NA | 25.6 | Cost: 2015 lab year in Base performace, Low technology progress scenario; Fuel Economy: 2015 lab year for adjusted combined 55/45 fuel economy in Base performance, Low technology scenario. | Islam, E., Kim, N., Moawad, A., Rousseau, A.“Energy Consumption and Cost Reduction of Future Light-Duty Vehicles through Advanced Vehicle Technologies: A Modeling Simulation Study Through 2050”, Report to the US Department of Energy, Contract ANL/ESD-19/10, June 2020.
ATB Constant | 2035 | Diesel Internal Combustion Engine Vehicle | ICEV | LDV | Midsize | 29030 | 25.6 | NA | 25.6 | Cost: 2015 lab year in Base performace, Low technology progress scenario; Fuel Economy: 2015 lab year for adjusted combined 55/45 fuel economy in Base performance, Low technology scenario. | Islam, E., Kim, N., Moawad, A., Rousseau, A.“Energy Consumption and Cost Reduction of Future Light-Duty Vehicles through Advanced Vehicle Technologies: A Modeling Simulation Study Through 2050”, Report to the US Department of Energy, Contract ANL/ESD-19/10, June 2020.
ATB Constant | 2040 | Diesel Internal Combustion Engine Vehicle | ICEV | LDV | Midsize | 29030 | 25.6 | NA | 25.6 | Cost: 2015 lab year in Base performace, Low technology progress scenario; Fuel Economy: 2015 lab year for adjusted combined 55/45 fuel economy in Base performance, Low technology scenario. | Islam, E., Kim, N., Moawad, A., Rousseau, A.“Energy Consumption and Cost Reduction of Future Light-Duty Vehicles through Advanced Vehicle Technologies: A Modeling Simulation Study Through 2050”, Report to the US Department of Energy, Contract ANL/ESD-19/10, June 2020.
ATB Constant | 2045 | Diesel Internal Combustion Engine Vehicle | ICEV | LDV | Midsize | 29030 | 25.6 | NA | 25.6 | Cost: 2015 lab year in Base performace, Low technology progress scenario; Fuel Economy: 2015 lab year for adjusted combined 55/45 fuel economy in Base performance, Low technology scenario. | Islam, E., Kim, N., Moawad, A., Rousseau, A.“Energy Consumption and Cost Reduction of Future Light-Duty Vehicles through Advanced Vehicle Technologies: A Modeling Simulation Study Through 2050”, Report to the US Department of Energy, Contract ANL/ESD-19/10, June 2020.
ATB Constant | 2050 | Diesel Internal Combustion Engine Vehicle | ICEV | LDV | Midsize | 29030 | 25.6 | NA | 25.6 | Cost: 2015 lab year in Base performace, Low technology progress scenario; Fuel Economy: 2015 lab year for adjusted combined 55/45 fuel economy in Base performance, Low technology scenario. | Islam, E., Kim, N., Moawad, A., Rousseau, A.“Energy Consumption and Cost Reduction of Future Light-Duty Vehicles through Advanced Vehicle Technologies: A Modeling Simulation Study Through 2050”, Report to the US Department of Energy, Contract ANL/ESD-19/10, June 2020.
ATB Mid | 2020 | Diesel Internal Combustion Engine Vehicle | ICEV | LDV | Midsize | 29030 | 25.6 | NA | 25.6 | Cost: 2015 lab year in Base performace, Low technology progress scenario. Manufacturing cost is multiplied by 1.5 to represent consumer cost.; Fuel Economy: 2015 lab year for adjusted combined 55/45 fuel economy in Base performance, Low technology scenario. | Islam, E., Kim, N., Moawad, A., Rousseau, A.“Energy Consumption and Cost Reduction of Future Light-Duty Vehicles through Advanced Vehicle Technologies: A Modeling Simulation Study Through 2050”, Report to the US Department of Energy, Contract ANL/ESD-19/10, June 2020.
ATB Mid | 2025 | Diesel Internal Combustion Engine Vehicle | ICEV | LDV | Midsize | 30990 | 29.1 | NA | 29.1 | Cost: 2020 lab year in Base performace, Low technology progress scenario. Manufacturing cost is multiplied by 1.5 to represent consumer cost.; Fuel Economy: 2020 lab year for adjusted combined 55/45 fuel economy in Base performance, Low technology scenario. | Islam, E., Kim, N., Moawad, A., Rousseau, A.“Energy Consumption and Cost Reduction of Future Light-Duty Vehicles through Advanced Vehicle Technologies: A Modeling Simulation Study Through 2050”, Report to the US Department of Energy, Contract ANL/ESD-19/10, June 2020.
ATB Mid | 2030 | Diesel Internal Combustion Engine Vehicle | ICEV | LDV | Midsize | 31200 | 33.9 | NA | 33.9 | Cost: 2025 lab year in Base performace, Low technology progress scenario. Manufacturing cost is multiplied by 1.5 to represent consumer cost.; Fuel Economy: 2025 lab year for adjusted combined 55/45 fuel economy in Base performance, Low technology scenario. | Islam, E., Kim, N., Moawad, A., Rousseau, A.“Energy Consumption and Cost Reduction of Future Light-Duty Vehicles through Advanced Vehicle Technologies: A Modeling Simulation Study Through 2050”, Report to the US Department of Energy, Contract ANL/ESD-19/10, June 2020.
ATB Mid | 2035 | Diesel Internal Combustion Engine Vehicle | ICEV | LDV | Midsize | 30800 | 37.5 | NA | 37.5 | Cost: 2030 lab year in Base performace, Low technology progress scenario. Manufacturing cost is multiplied by 1.5 to represent consumer cost.; Fuel Economy: 2030 lab year for adjusted combined 55/45 fuel economy in Base performance, Low technology scenario. | Islam, E., Kim, N., Moawad, A., Rousseau, A.“Energy Consumption and Cost Reduction of Future Light-Duty Vehicles through Advanced Vehicle Technologies: A Modeling Simulation Study Through 2050”, Report to the US Department of Energy, Contract ANL/ESD-19/10, June 2020.
ATB Mid | 2040 | Diesel Internal Combustion Engine Vehicle | ICEV | LDV | Midsize | 30310 | 38.9 | NA | 38.9 | Cost: Linearly interpolated between 2035 and 2050 values.; Fuel Economy: Linearly interpolated between 2035 and 2050 values. | Islam, E., Kim, N., Moawad, A., Rousseau, A.“Energy Consumption and Cost Reduction of Future Light-Duty Vehicles through Advanced Vehicle Technologies: A Modeling Simulation Study Through 2050”, Report to the US Department of Energy, Contract ANL/ESD-19/10, June 2020.
ATB Mid | 2045 | Diesel Internal Combustion Engine Vehicle | ICEV | LDV | Midsize | 29830 | 40.2 | NA | 40.2 | Cost: Linearly interpolated between 2035 and 2050 values.; Fuel Economy: Linearly interpolated between 2035 and 2050 values. | Islam, E., Kim, N., Moawad, A., Rousseau, A.“Energy Consumption and Cost Reduction of Future Light-Duty Vehicles through Advanced Vehicle Technologies: A Modeling Simulation Study Through 2050”, Report to the US Department of Energy, Contract ANL/ESD-19/10, June 2020.
ATB Mid | 2050 | Diesel Internal Combustion Engine Vehicle | ICEV | LDV | Midsize | 29340 | 41.6 | NA | 41.6 | Cost: 2045 lab year in Base performace, Low technology progress scenario. Manufacturing cost is multiplied by 1.5 to represent consumer cost.; Fuel Economy: 2045 lab year for adjusted combined 55/45 fuel economy in Base performance, Low technology scenario. | Islam, E., Kim, N., Moawad, A., Rousseau, A.“Energy Consumption and Cost Reduction of Future Light-Duty Vehicles through Advanced Vehicle Technologies: A Modeling Simulation Study Through 2050”, Report to the US Department of Energy, Contract ANL/ESD-19/10, June 2020.
ATB Advanced | 2020 | Fuel Cell Electric Vehicle (320-mile range) | FCEV | LDV | Midsize | 53140 | 56.7 | NA | 56.7 | Cost: Estimated using fuel cell and hydrogen storage assumptions from HFTO and James et al. 2018 report. All other component costs consistent with Islam et al. See Transportation ATB website for more details.; Fuel Economy: Estimated using fuel cell and hydrogen storage assumptions from HFTO and James et al. 2018 report. All other component costs consistent with Islam et al. See Transportation ATB website for more details. | Cost: Islam, E., Kim, N., Moawad, A., Rousseau, A.“Energy Consumption and Cost Reduction of Future Light-Duty Vehicles through Advanced Vehicle Technologies: A Modeling Simulation Study Through 2050”, Report to the US Department of Energy, Contract ANL/ESD-19/10, June 2020.; Department of Energy Hydrogen and Fuel Cell Technologies Office (HFTO); James, Brian D, Jennie M Huya-Kouadio, Cassidy Houchins, Daniel A DeSantis, and Strategic Analysis. 2018. “Mass Production Cost Estimation of Direct H2 PEM Fuel Cell Systems for Transportation Applications: 2018 Update,” 355.; Fuel Economy: Islam, E., Kim, N., Moawad, A., Rousseau, A.“Energy Consumption and Cost Reduction of Future Light-Duty Vehicles through Advanced Vehicle Technologies: A Modeling Simulation Study Through 2050”, Report to the US Department of Energy, Contract ANL/ESD-19/10, June 2020.
ATB Advanced | 2025 | Fuel Cell Electric Vehicle (320-mile range) | FCEV | LDV | Midsize | 44490 | 69.1 | NA | 69.1 | Cost: Estimated using fuel cell and hydrogen storage assumptions from HFTO and James et al. 2018 report. All other component costs consistent with Islam et al. See Transportation ATB website for more details.; Fuel Economy: Estimated using fuel cell and hydrogen storage assumptions from HFTO and James et al. 2018 report. All other component costs consistent with Islam et al. See Transportation ATB website for more details. | Cost: Islam, E., Kim, N., Moawad, A., Rousseau, A.“Energy Consumption and Cost Reduction of Future Light-Duty Vehicles through Advanced Vehicle Technologies: A Modeling Simulation Study Through 2050”, Report to the US Department of Energy, Contract ANL/ESD-19/10, June 2020.; Department of Energy Hydrogen and Fuel Cell Technologies Office (HFTO); James, Brian D, Jennie M Huya-Kouadio, Cassidy Houchins, Daniel A DeSantis, and Strategic Analysis. 2018. “Mass Production Cost Estimation of Direct H2 PEM Fuel Cell Systems for Transportation Applications: 2018 Update,” 355.; Fuel Economy: Islam, E., Kim, N., Moawad, A., Rousseau, A.“Energy Consumption and Cost Reduction of Future Light-Duty Vehicles through Advanced Vehicle Technologies: A Modeling Simulation Study Through 2050”, Report to the US Department of Energy, Contract ANL/ESD-19/10, June 2020.
ATB Advanced | 2030 | Fuel Cell Electric Vehicle (320-mile range) | FCEV | LDV | Midsize | 37770 | 75.8 | NA | 75.8 | Cost: Estimated using fuel cell and hydrogen storage assumptions from HFTO and James et al. 2018 report. All other component costs consistent with Islam et al. See Transportation ATB website for more details.; Fuel Economy: Estimated using fuel cell and hydrogen storage assumptions from HFTO and James et al. 2018 report. All other component costs consistent with Islam et al. See Transportation ATB website for more details. | Cost: Islam, E., Kim, N., Moawad, A., Rousseau, A.“Energy Consumption and Cost Reduction of Future Light-Duty Vehicles through Advanced Vehicle Technologies: A Modeling Simulation Study Through 2050”, Report to the US Department of Energy, Contract ANL/ESD-19/10, June 2020.; Department of Energy Hydrogen and Fuel Cell Technologies Office (HFTO); James, Brian D, Jennie M Huya-Kouadio, Cassidy Houchins, Daniel A DeSantis, and Strategic Analysis. 2018. “Mass Production Cost Estimation of Direct H2 PEM Fuel Cell Systems for Transportation Applications: 2018 Update,” 355.; Fuel Economy: Islam, E., Kim, N., Moawad, A., Rousseau, A.“Energy Consumption and Cost Reduction of Future Light-Duty Vehicles through Advanced Vehicle Technologies: A Modeling Simulation Study Through 2050”, Report to the US Department of Energy, Contract ANL/ESD-19/10, June 2020.
ATB Advanced | 2035 | Fuel Cell Electric Vehicle (320-mile range) | FCEV | LDV | Midsize | 34440 | 89.5 | NA | 89.5 | Cost: Estimated using fuel cell and hydrogen storage assumptions from HFTO and James et al. 2018 report. All other component costs consistent with Islam et al. See Transportation ATB website for more details.; Fuel Economy: Estimated using fuel cell and hydrogen storage assumptions from HFTO and James et al. 2018 report. All other component costs consistent with Islam et al. See Transportation ATB website for more details. | Cost: Islam, E., Kim, N., Moawad, A., Rousseau, A.“Energy Consumption and Cost Reduction of Future Light-Duty Vehicles through Advanced Vehicle Technologies: A Modeling Simulation Study Through 2050”, Report to the US Department of Energy, Contract ANL/ESD-19/10, June 2020.; Department of Energy Hydrogen and Fuel Cell Technologies Office (HFTO); James, Brian D, Jennie M Huya-Kouadio, Cassidy Houchins, Daniel A DeSantis, and Strategic Analysis. 2018. “Mass Production Cost Estimation of Direct H2 PEM Fuel Cell Systems for Transportation Applications: 2018 Update,” 355.; Fuel Economy: Islam, E., Kim, N., Moawad, A., Rousseau, A.“Energy Consumption and Cost Reduction of Future Light-Duty Vehicles through Advanced Vehicle Technologies: A Modeling Simulation Study Through 2050”, Report to the US Department of Energy, Contract ANL/ESD-19/10, June 2020.
ATB Advanced | 2040 | Fuel Cell Electric Vehicle (320-mile range) | FCEV | LDV | Midsize | 32970 | 92.9 | NA | 92.9 | Cost: Estimated using fuel cell and hydrogen storage assumptions from HFTO and James et al. 2018 report. All other component costs consistent with Islam et al. See Transportation ATB website for more details.; Fuel Economy: Estimated using fuel cell and hydrogen storage assumptions from HFTO and James et al. 2018 report. All other component costs consistent with Islam et al. See Transportation ATB website for more details. | Cost: Islam, E., Kim, N., Moawad, A., Rousseau, A.“Energy Consumption and Cost Reduction of Future Light-Duty Vehicles through Advanced Vehicle Technologies: A Modeling Simulation Study Through 2050”, Report to the US Department of Energy, Contract ANL/ESD-19/10, June 2020.; Department of Energy Hydrogen and Fuel Cell Technologies Office (HFTO); James, Brian D, Jennie M Huya-Kouadio, Cassidy Houchins, Daniel A DeSantis, and Strategic Analysis. 2018. “Mass Production Cost Estimation of Direct H2 PEM Fuel Cell Systems for Transportation Applications: 2018 Update,” 355.; Fuel Economy: Islam, E., Kim, N., Moawad, A., Rousseau, A.“Energy Consumption and Cost Reduction of Future Light-Duty Vehicles through Advanced Vehicle Technologies: A Modeling Simulation Study Through 2050”, Report to the US Department of Energy, Contract ANL/ESD-19/10, June 2020.
ATB Advanced | 2045 | Fuel Cell Electric Vehicle (320-mile range) | FCEV | LDV | Midsize | 31490 | 96.3 | NA | 96.3 | Cost: Estimated using fuel cell and hydrogen storage assumptions from HFTO and James et al. 2018 report. All other component costs consistent with Islam et al. See Transportation ATB website for more details.; Fuel Economy: Estimated using fuel cell and hydrogen storage assumptions from HFTO and James et al. 2018 report. All other component costs consistent with Islam et al. See Transportation ATB website for more details. | Cost: Islam, E., Kim, N., Moawad, A., Rousseau, A.“Energy Consumption and Cost Reduction of Future Light-Duty Vehicles through Advanced Vehicle Technologies: A Modeling Simulation Study Through 2050”, Report to the US Department of Energy, Contract ANL/ESD-19/10, June 2020.; Department of Energy Hydrogen and Fuel Cell Technologies Office (HFTO); James, Brian D, Jennie M Huya-Kouadio, Cassidy Houchins, Daniel A DeSantis, and Strategic Analysis. 2018. “Mass Production Cost Estimation of Direct H2 PEM Fuel Cell Systems for Transportation Applications: 2018 Update,” 355.; Fuel Economy: Islam, E., Kim, N., Moawad, A., Rousseau, A.“Energy Consumption and Cost Reduction of Future Light-Duty Vehicles through Advanced Vehicle Technologies: A Modeling Simulation Study Through 2050”, Report to the US Department of Energy, Contract ANL/ESD-19/10, June 2020.
ATB Advanced | 2050 | Fuel Cell Electric Vehicle (320-mile range) | FCEV | LDV | Midsize | 30020 | 99.7 | NA | 99.7 | Cost: Estimated using fuel cell and hydrogen storage assumptions from HFTO and James et al. 2018 report. All other component costs consistent with Islam et al. See Transportation ATB website for more details.; Fuel Economy: Estimated using fuel cell and hydrogen storage assumptions from HFTO and James et al. 2018 report. All other component costs consistent with Islam et al. See Transportation ATB website for more details. | Cost: Islam, E., Kim, N., Moawad, A., Rousseau, A.“Energy Consumption and Cost Reduction of Future Light-Duty Vehicles through Advanced Vehicle Technologies: A Modeling Simulation Study Through 2050”, Report to the US Department of Energy, Contract ANL/ESD-19/10, June 2020.; Department of Energy Hydrogen and Fuel Cell Technologies Office (HFTO); James, Brian D, Jennie M Huya-Kouadio, Cassidy Houchins, Daniel A DeSantis, and Strategic Analysis. 2018. “Mass Production Cost Estimation of Direct H2 PEM Fuel Cell Systems for Transportation Applications: 2018 Update,” 355.; Fuel Economy: Islam, E., Kim, N., Moawad, A., Rousseau, A.“Energy Consumption and Cost Reduction of Future Light-Duty Vehicles through Advanced Vehicle Technologies: A Modeling Simulation Study Through 2050”, Report to the US Department of Energy, Contract ANL/ESD-19/10, June 2020.
ATB Constant | 2020 | Fuel Cell Electric Vehicle (320-mile range) | FCEV | LDV | Midsize | 53140 | 56.7 | NA | 56.7 | Cost: Estimated using fuel cell and hydrogen storage assumptions from HFTO and James et al. 2018 report. All other component costs consistent with Islam et al. See Transportation ATB website for more details.; Fuel Economy: Estimated using fuel cell and hydrogen storage assumptions from HFTO and James et al. 2018 report. All other component costs consistent with Islam et al. See Transportation ATB website for more details. | Cost: Islam, E., Kim, N., Moawad, A., Rousseau, A.“Energy Consumption and Cost Reduction of Future Light-Duty Vehicles through Advanced Vehicle Technologies: A Modeling Simulation Study Through 2050”, Report to the US Department of Energy, Contract ANL/ESD-19/10, June 2020.; Department of Energy Hydrogen and Fuel Cell Technologies Office (HFTO); James, Brian D, Jennie M Huya-Kouadio, Cassidy Houchins, Daniel A DeSantis, and Strategic Analysis. 2018. “Mass Production Cost Estimation of Direct H2 PEM Fuel Cell Systems for Transportation Applications: 2018 Update,” 355.; Fuel Economy: Islam, E., Kim, N., Moawad, A., Rousseau, A.“Energy Consumption and Cost Reduction of Future Light-Duty Vehicles through Advanced Vehicle Technologies: A Modeling Simulation Study Through 2050”, Report to the US Department of Energy, Contract ANL/ESD-19/10, June 2020.
ATB Constant | 2025 | Fuel Cell Electric Vehicle (320-mile range) | FCEV | LDV | Midsize | 53140 | 56.7 | NA | 56.7 | Cost: Held constant at 2020 value.; Fuel Economy: Held constant at 2020 value. | Cost: Islam, E., Kim, N., Moawad, A., Rousseau, A.“Energy Consumption and Cost Reduction of Future Light-Duty Vehicles through Advanced Vehicle Technologies: A Modeling Simulation Study Through 2050”, Report to the US Department of Energy, Contract ANL/ESD-19/10, June 2020.; Department of Energy Hydrogen and Fuel Cell Technologies Office (HFTO); James, Brian D, Jennie M Huya-Kouadio, Cassidy Houchins, Daniel A DeSantis, and Strategic Analysis. 2018. “Mass Production Cost Estimation of Direct H2 PEM Fuel Cell Systems for Transportation Applications: 2018 Update,” 355.; Fuel Economy: Islam, E., Kim, N., Moawad, A., Rousseau, A.“Energy Consumption and Cost Reduction of Future Light-Duty Vehicles through Advanced Vehicle Technologies: A Modeling Simulation Study Through 2050”, Report to the US Department of Energy, Contract ANL/ESD-19/10, June 2020.
ATB Constant | 2030 | Fuel Cell Electric Vehicle (320-mile range) | FCEV | LDV | Midsize | 53140 | 56.7 | NA | 56.7 | Cost: Held constant at 2020 value.; Fuel Economy: Held constant at 2020 value. | Cost: Islam, E., Kim, N., Moawad, A., Rousseau, A.“Energy Consumption and Cost Reduction of Future Light-Duty Vehicles through Advanced Vehicle Technologies: A Modeling Simulation Study Through 2050”, Report to the US Department of Energy, Contract ANL/ESD-19/10, June 2020.; Department of Energy Hydrogen and Fuel Cell Technologies Office (HFTO); James, Brian D, Jennie M Huya-Kouadio, Cassidy Houchins, Daniel A DeSantis, and Strategic Analysis. 2018. “Mass Production Cost Estimation of Direct H2 PEM Fuel Cell Systems for Transportation Applications: 2018 Update,” 355.; Fuel Economy: Islam, E., Kim, N., Moawad, A., Rousseau, A.“Energy Consumption and Cost Reduction of Future Light-Duty Vehicles through Advanced Vehicle Technologies: A Modeling Simulation Study Through 2050”, Report to the US Department of Energy, Contract ANL/ESD-19/10, June 2020.
ATB Constant | 2035 | Fuel Cell Electric Vehicle (320-mile range) | FCEV | LDV | Midsize | 53140 | 56.7 | NA | 56.7 | Cost: Held constant at 2020 value.; Fuel Economy: Held constant at 2020 value. | Cost: Islam, E., Kim, N., Moawad, A., Rousseau, A.“Energy Consumption and Cost Reduction of Future Light-Duty Vehicles through Advanced Vehicle Technologies: A Modeling Simulation Study Through 2050”, Report to the US Department of Energy, Contract ANL/ESD-19/10, June 2020.; Department of Energy Hydrogen and Fuel Cell Technologies Office (HFTO); James, Brian D, Jennie M Huya-Kouadio, Cassidy Houchins, Daniel A DeSantis, and Strategic Analysis. 2018. “Mass Production Cost Estimation of Direct H2 PEM Fuel Cell Systems for Transportation Applications: 2018 Update,” 355.; Fuel Economy: Islam, E., Kim, N., Moawad, A., Rousseau, A.“Energy Consumption and Cost Reduction of Future Light-Duty Vehicles through Advanced Vehicle Technologies: A Modeling Simulation Study Through 2050”, Report to the US Department of Energy, Contract ANL/ESD-19/10, June 2020.
ATB Constant | 2040 | Fuel Cell Electric Vehicle (320-mile range) | FCEV | LDV | Midsize | 53140 | 56.7 | NA | 56.7 | Cost: Held constant at 2020 value.; Fuel Economy: Held constant at 2020 value. | Cost: Islam, E., Kim, N., Moawad, A., Rousseau, A.“Energy Consumption and Cost Reduction of Future Light-Duty Vehicles through Advanced Vehicle Technologies: A Modeling Simulation Study Through 2050”, Report to the US Department of Energy, Contract ANL/ESD-19/10, June 2020.; Department of Energy Hydrogen and Fuel Cell Technologies Office (HFTO); James, Brian D, Jennie M Huya-Kouadio, Cassidy Houchins, Daniel A DeSantis, and Strategic Analysis. 2018. “Mass Production Cost Estimation of Direct H2 PEM Fuel Cell Systems for Transportation Applications: 2018 Update,” 355.; Fuel Economy: Islam, E., Kim, N., Moawad, A., Rousseau, A.“Energy Consumption and Cost Reduction of Future Light-Duty Vehicles through Advanced Vehicle Technologies: A Modeling Simulation Study Through 2050”, Report to the US Department of Energy, Contract ANL/ESD-19/10, June 2020.
ATB Constant | 2045 | Fuel Cell Electric Vehicle (320-mile range) | FCEV | LDV | Midsize | 53140 | 56.7 | NA | 56.7 | Cost: Held constant at 2020 value.; Fuel Economy: Held constant at 2020 value. | Cost: Islam, E., Kim, N., Moawad, A., Rousseau, A.“Energy Consumption and Cost Reduction of Future Light-Duty Vehicles through Advanced Vehicle Technologies: A Modeling Simulation Study Through 2050”, Report to the US Department of Energy, Contract ANL/ESD-19/10, June 2020.; Department of Energy Hydrogen and Fuel Cell Technologies Office (HFTO); James, Brian D, Jennie M Huya-Kouadio, Cassidy Houchins, Daniel A DeSantis, and Strategic Analysis. 2018. “Mass Production Cost Estimation of Direct H2 PEM Fuel Cell Systems for Transportation Applications: 2018 Update,” 355.; Fuel Economy: Islam, E., Kim, N., Moawad, A., Rousseau, A.“Energy Consumption and Cost Reduction of Future Light-Duty Vehicles through Advanced Vehicle Technologies: A Modeling Simulation Study Through 2050”, Report to the US Department of Energy, Contract ANL/ESD-19/10, June 2020.
ATB Constant | 2050 | Fuel Cell Electric Vehicle (320-mile range) | FCEV | LDV | Midsize | 53140 | 56.7 | NA | 56.7 | Cost: Held constant at 2020 value.; Fuel Economy: Held constant at 2020 value. | Cost: Islam, E., Kim, N., Moawad, A., Rousseau, A.“Energy Consumption and Cost Reduction of Future Light-Duty Vehicles through Advanced Vehicle Technologies: A Modeling Simulation Study Through 2050”, Report to the US Department of Energy, Contract ANL/ESD-19/10, June 2020.; Department of Energy Hydrogen and Fuel Cell Technologies Office (HFTO); James, Brian D, Jennie M Huya-Kouadio, Cassidy Houchins, Daniel A DeSantis, and Strategic Analysis. 2018. “Mass Production Cost Estimation of Direct H2 PEM Fuel Cell Systems for Transportation Applications: 2018 Update,” 355.; Fuel Economy: Islam, E., Kim, N., Moawad, A., Rousseau, A.“Energy Consumption and Cost Reduction of Future Light-Duty Vehicles through Advanced Vehicle Technologies: A Modeling Simulation Study Through 2050”, Report to the US Department of Energy, Contract ANL/ESD-19/10, June 2020.
ATB Mid | 2020 | Fuel Cell Electric Vehicle (320-mile range) | FCEV | LDV | Midsize | 53140 | 56.7 | NA | 56.7 | Cost: Estimated using fuel cell and hydrogen storage assumptions from HFTO and James et al. 2018 report. All other component costs consistent with Islam et al. See Transportation ATB website for more details.; Fuel Economy: Estimated using fuel cell and hydrogen storage assumptions from HFTO and James et al. 2018 report. All other component costs consistent with Islam et al. See Transportation ATB website for more details. | Cost: Islam, E., Kim, N., Moawad, A., Rousseau, A.“Energy Consumption and Cost Reduction of Future Light-Duty Vehicles through Advanced Vehicle Technologies: A Modeling Simulation Study Through 2050”, Report to the US Department of Energy, Contract ANL/ESD-19/10, June 2020.; Department of Energy Hydrogen and Fuel Cell Technologies Office (HFTO); James, Brian D, Jennie M Huya-Kouadio, Cassidy Houchins, Daniel A DeSantis, and Strategic Analysis. 2018. “Mass Production Cost Estimation of Direct H2 PEM Fuel Cell Systems for Transportation Applications: 2018 Update,” 355.; Fuel Economy: Islam, E., Kim, N., Moawad, A., Rousseau, A.“Energy Consumption and Cost Reduction of Future Light-Duty Vehicles through Advanced Vehicle Technologies: A Modeling Simulation Study Through 2050”, Report to the US Department of Energy, Contract ANL/ESD-19/10, June 2020.
ATB Mid | 2025 | Fuel Cell Electric Vehicle (320-mile range) | FCEV | LDV | Midsize | 45980 | 62.4 | NA | 62.4 | Cost: Estimated using fuel cell and hydrogen storage assumptions from HFTO and James et al. 2018 report. All other component costs consistent with Islam et al. See Transportation ATB website for more details.; Fuel Economy: Estimated using fuel cell and hydrogen storage assumptions from HFTO and James et al. 2018 report. All other component costs consistent with Islam et al. See Transportation ATB website for more details. | Cost: Islam, E., Kim, N., Moawad, A., Rousseau, A.“Energy Consumption and Cost Reduction of Future Light-Duty Vehicles through Advanced Vehicle Technologies: A Modeling Simulation Study Through 2050”, Report to the US Department of Energy, Contract ANL/ESD-19/10, June 2020.; Department of Energy Hydrogen and Fuel Cell Technologies Office (HFTO); James, Brian D, Jennie M Huya-Kouadio, Cassidy Houchins, Daniel A DeSantis, and Strategic Analysis. 2018. “Mass Production Cost Estimation of Direct H2 PEM Fuel Cell Systems for Transportation Applications: 2018 Update,” 355.; Fuel Economy: Islam, E., Kim, N., Moawad, A., Rousseau, A.“Energy Consumption and Cost Reduction of Future Light-Duty Vehicles through Advanced Vehicle Technologies: A Modeling Simulation Study Through 2050”, Report to the US Department of Energy, Contract ANL/ESD-19/10, June 2020.
ATB Mid | 2030 | Fuel Cell Electric Vehicle (320-mile range) | FCEV | LDV | Midsize | 41090 | 64.2 | NA | 64.2 | Cost: Estimated using fuel cell and hydrogen storage assumptions from HFTO and James et al. 2018 report. All other component costs consistent with Islam et al. See Transportation ATB website for more details.; Fuel Economy: Estimated using fuel cell and hydrogen storage assumptions from HFTO and James et al. 2018 report. All other component costs consistent with Islam et al. See Transportation ATB website for more details. | Cost: Islam, E., Kim, N., Moawad, A., Rousseau, A.“Energy Consumption and Cost Reduction of Future Light-Duty Vehicles through Advanced Vehicle Technologies: A Modeling Simulation Study Through 2050”, Report to the US Department of Energy, Contract ANL/ESD-19/10, June 2020.; Department of Energy Hydrogen and Fuel Cell Technologies Office (HFTO); James, Brian D, Jennie M Huya-Kouadio, Cassidy Houchins, Daniel A DeSantis, and Strategic Analysis. 2018. “Mass Production Cost Estimation of Direct H2 PEM Fuel Cell Systems for Transportation Applications: 2018 Update,” 355.; Fuel Economy: Islam, E., Kim, N., Moawad, A., Rousseau, A.“Energy Consumption and Cost Reduction of Future Light-Duty Vehicles through Advanced Vehicle Technologies: A Modeling Simulation Study Through 2050”, Report to the US Department of Energy, Contract ANL/ESD-19/10, June 2020.
ATB Mid | 2035 | Fuel Cell Electric Vehicle (320-mile range) | FCEV | LDV | Midsize | 37740 | 72.1 | NA | 72.1 | Cost: Estimated using fuel cell and hydrogen storage assumptions from HFTO and James et al. 2018 report. All other component costs consistent with Islam et al. See Transportation ATB website for more details.; Fuel Economy: Estimated using fuel cell and hydrogen storage assumptions from HFTO and James et al. 2018 report. All other component costs consistent with Islam et al. See Transportation ATB website for more details. | Cost: Islam, E., Kim, N., Moawad, A., Rousseau, A.“Energy Consumption and Cost Reduction of Future Light-Duty Vehicles through Advanced Vehicle Technologies: A Modeling Simulation Study Through 2050”, Report to the US Department of Energy, Contract ANL/ESD-19/10, June 2020.; Department of Energy Hydrogen and Fuel Cell Technologies Office (HFTO); James, Brian D, Jennie M Huya-Kouadio, Cassidy Houchins, Daniel A DeSantis, and Strategic Analysis. 2018. “Mass Production Cost Estimation of Direct H2 PEM Fuel Cell Systems for Transportation Applications: 2018 Update,” 355.; Fuel Economy: Islam, E., Kim, N., Moawad, A., Rousseau, A.“Energy Consumption and Cost Reduction of Future Light-Duty Vehicles through Advanced Vehicle Technologies: A Modeling Simulation Study Through 2050”, Report to the US Department of Energy, Contract ANL/ESD-19/10, June 2020.
ATB Mid | 2040 | Fuel Cell Electric Vehicle (320-mile range) | FCEV | LDV | Midsize | 36290 | 74.4 | NA | 74.4 | Cost: Estimated using fuel cell and hydrogen storage assumptions from HFTO and James et al. 2018 report. All other component costs consistent with Islam et al. See Transportation ATB website for more details.; Fuel Economy: Estimated using fuel cell and hydrogen storage assumptions from HFTO and James et al. 2018 report. All other component costs consistent with Islam et al. See Transportation ATB website for more details. | Cost: Islam, E., Kim, N., Moawad, A., Rousseau, A.“Energy Consumption and Cost Reduction of Future Light-Duty Vehicles through Advanced Vehicle Technologies: A Modeling Simulation Study Through 2050”, Report to the US Department of Energy, Contract ANL/ESD-19/10, June 2020.; Department of Energy Hydrogen and Fuel Cell Technologies Office (HFTO); James, Brian D, Jennie M Huya-Kouadio, Cassidy Houchins, Daniel A DeSantis, and Strategic Analysis. 2018. “Mass Production Cost Estimation of Direct H2 PEM Fuel Cell Systems for Transportation Applications: 2018 Update,” 355.; Fuel Economy: Islam, E., Kim, N., Moawad, A., Rousseau, A.“Energy Consumption and Cost Reduction of Future Light-Duty Vehicles through Advanced Vehicle Technologies: A Modeling Simulation Study Through 2050”, Report to the US Department of Energy, Contract ANL/ESD-19/10, June 2020.
ATB Mid | 2045 | Fuel Cell Electric Vehicle (320-mile range) | FCEV | LDV | Midsize | 34850 | 76.6 | NA | 76.6 | Cost: Estimated using fuel cell and hydrogen storage assumptions from HFTO and James et al. 2018 report. All other component costs consistent with Islam et al. See Transportation ATB website for more details.; Fuel Economy: Estimated using fuel cell and hydrogen storage assumptions from HFTO and James et al. 2018 report. All other component costs consistent with Islam et al. See Transportation ATB website for more details. | Cost: Islam, E., Kim, N., Moawad, A., Rousseau, A.“Energy Consumption and Cost Reduction of Future Light-Duty Vehicles through Advanced Vehicle Technologies: A Modeling Simulation Study Through 2050”, Report to the US Department of Energy, Contract ANL/ESD-19/10, June 2020.; Department of Energy Hydrogen and Fuel Cell Technologies Office (HFTO); James, Brian D, Jennie M Huya-Kouadio, Cassidy Houchins, Daniel A DeSantis, and Strategic Analysis. 2018. “Mass Production Cost Estimation of Direct H2 PEM Fuel Cell Systems for Transportation Applications: 2018 Update,” 355.; Fuel Economy: Islam, E., Kim, N., Moawad, A., Rousseau, A.“Energy Consumption and Cost Reduction of Future Light-Duty Vehicles through Advanced Vehicle Technologies: A Modeling Simulation Study Through 2050”, Report to the US Department of Energy, Contract ANL/ESD-19/10, June 2020.
ATB Mid | 2050 | Fuel Cell Electric Vehicle (320-mile range) | FCEV | LDV | Midsize | 33400 | 78.9 | NA | 78.9 | Cost: Estimated using fuel cell and hydrogen storage assumptions from HFTO and James et al. 2018 report. All other component costs consistent with Islam et al. See Transportation ATB website for more details.; Fuel Economy: Estimated using fuel cell and hydrogen storage assumptions from HFTO and James et al. 2018 report. All other component costs consistent with Islam et al. See Transportation ATB website for more details. | Cost: Islam, E., Kim, N., Moawad, A., Rousseau, A.“Energy Consumption and Cost Reduction of Future Light-Duty Vehicles through Advanced Vehicle Technologies: A Modeling Simulation Study Through 2050”, Report to the US Department of Energy, Contract ANL/ESD-19/10, June 2020.; Department of Energy Hydrogen and Fuel Cell Technologies Office (HFTO); James, Brian D, Jennie M Huya-Kouadio, Cassidy Houchins, Daniel A DeSantis, and Strategic Analysis. 2018. “Mass Production Cost Estimation of Direct H2 PEM Fuel Cell Systems for Transportation Applications: 2018 Update,” 355.; Fuel Economy: Islam, E., Kim, N., Moawad, A., Rousseau, A.“Energy Consumption and Cost Reduction of Future Light-Duty Vehicles through Advanced Vehicle Technologies: A Modeling Simulation Study Through 2050”, Report to the US Department of Energy, Contract ANL/ESD-19/10, June 2020.
ATB Advanced | 2020 | Gasoline Hybrid Electric Vehicle | HEV | LDV | Midsize | 30960 | 36.3 | NA | 36.3 | Cost: 2015 lab year in Base performace, High technology progress scenario. Manufacturing cost is multiplied by 1.5 to represent consumer cost.; Fuel Economy: 2015 lab year for adjusted combined 55/45 fuel economy in Base performance, High technology scenario. | Islam, E., Kim, N., Moawad, A., Rousseau, A.“Energy Consumption and Cost Reduction of Future Light-Duty Vehicles through Advanced Vehicle Technologies: A Modeling Simulation Study Through 2050”, Report to the US Department of Energy, Contract ANL/ESD-19/10, June 2020.
ATB Advanced | 2025 | Gasoline Hybrid Electric Vehicle | HEV | LDV | Midsize | 30350 | 45.8 | NA | 45.8 | Cost: 2020 lab year in Base performace, High technology progress scenario. Manufacturing cost is multiplied by 1.5 to represent consumer cost.; Fuel Economy: 2020 lab year for adjusted combined 55/45 fuel economy in Base performance, High technology scenario. | Islam, E., Kim, N., Moawad, A., Rousseau, A.“Energy Consumption and Cost Reduction of Future Light-Duty Vehicles through Advanced Vehicle Technologies: A Modeling Simulation Study Through 2050”, Report to the US Department of Energy, Contract ANL/ESD-19/10, June 2020.
ATB Advanced | 2030 | Gasoline Hybrid Electric Vehicle | HEV | LDV | Midsize | 30940 | 51.3 | NA | 51.3 | Cost: 2025 lab year in Base performace, High technology progress scenario. Manufacturing cost is multiplied by 1.5 to represent consumer cost.; Fuel Economy: 2025 lab year for adjusted combined 55/45 fuel economy in Base performance, High technology scenario. | Islam, E., Kim, N., Moawad, A., Rousseau, A.“Energy Consumption and Cost Reduction of Future Light-Duty Vehicles through Advanced Vehicle Technologies: A Modeling Simulation Study Through 2050”, Report to the US Department of Energy, Contract ANL/ESD-19/10, June 2020.
ATB Advanced | 2035 | Gasoline Hybrid Electric Vehicle | HEV | LDV | Midsize | 31270 | 55.3 | NA | 55.3 | Cost: 2030 lab year in Base performace, High technology progress scenario. Manufacturing cost is multiplied by 1.5 to represent consumer cost.; Fuel Economy: 2030 lab year for adjusted combined 55/45 fuel economy in Base performance, High technology scenario. | Islam, E., Kim, N., Moawad, A., Rousseau, A.“Energy Consumption and Cost Reduction of Future Light-Duty Vehicles through Advanced Vehicle Technologies: A Modeling Simulation Study Through 2050”, Report to the US Department of Energy, Contract ANL/ESD-19/10, June 2020.
ATB Advanced | 2040 | Gasoline Hybrid Electric Vehicle | HEV | LDV | Midsize | 30630 | 57.4 | NA | 57.4 | Cost: Linearly interpolated between 2035 and 2050 values.; Fuel Economy: Linearly interpolated between 2035 and 2050 values. | Islam, E., Kim, N., Moawad, A., Rousseau, A.“Energy Consumption and Cost Reduction of Future Light-Duty Vehicles through Advanced Vehicle Technologies: A Modeling Simulation Study Through 2050”, Report to the US Department of Energy, Contract ANL/ESD-19/10, June 2020.
ATB Advanced | 2045 | Gasoline Hybrid Electric Vehicle | HEV | LDV | Midsize | 30000 | 59.5 | NA | 59.5 | Cost: Linearly interpolated between 2035 and 2050 values.; Fuel Economy: Linearly interpolated between 2035 and 2050 values. | Islam, E., Kim, N., Moawad, A., Rousseau, A.“Energy Consumption and Cost Reduction of Future Light-Duty Vehicles through Advanced Vehicle Technologies: A Modeling Simulation Study Through 2050”, Report to the US Department of Energy, Contract ANL/ESD-19/10, June 2020.
ATB Advanced | 2050 | Gasoline Hybrid Electric Vehicle | HEV | LDV | Midsize | 29360 | 61.6 | NA | 61.6 | Cost: 2045 lab year in Base performace, High technology progress scenario. Manufacturing cost is multiplied by 1.5 to represent consumer cost.; Fuel Economy: 2045 lab year for adjusted combined 55/45 fuel economy in Base performance, High technology scenario. | Islam, E., Kim, N., Moawad, A., Rousseau, A.“Energy Consumption and Cost Reduction of Future Light-Duty Vehicles through Advanced Vehicle Technologies: A Modeling Simulation Study Through 2050”, Report to the US Department of Energy, Contract ANL/ESD-19/10, June 2020.
ATB Constant | 2020 | Gasoline Hybrid Electric Vehicle | HEV | LDV | Midsize | 30960 | 36.3 | NA | 36.3 | Cost: 2015 lab year in Base performace, Low technology progress scenario; Fuel Economy: 2015 lab year for adjusted combined 55/45 fuel economy in Base performance, Low technology scenario. | Islam, E., Kim, N., Moawad, A., Rousseau, A.“Energy Consumption and Cost Reduction of Future Light-Duty Vehicles through Advanced Vehicle Technologies: A Modeling Simulation Study Through 2050”, Report to the US Department of Energy, Contract ANL/ESD-19/10, June 2020.
ATB Constant | 2025 | Gasoline Hybrid Electric Vehicle | HEV | LDV | Midsize | 30960 | 36.3 | NA | 36.3 | Cost: 2015 lab year in Base performace, Low technology progress scenario; Fuel Economy: 2015 lab year for adjusted combined 55/45 fuel economy in Base performance, Low technology scenario. | Islam, E., Kim, N., Moawad, A., Rousseau, A.“Energy Consumption and Cost Reduction of Future Light-Duty Vehicles through Advanced Vehicle Technologies: A Modeling Simulation Study Through 2050”, Report to the US Department of Energy, Contract ANL/ESD-19/10, June 2020.
ATB Constant | 2030 | Gasoline Hybrid Electric Vehicle | HEV | LDV | Midsize | 30960 | 36.3 | NA | 36.3 | Cost: 2015 lab year in Base performace, Low technology progress scenario; Fuel Economy: 2015 lab year for adjusted combined 55/45 fuel economy in Base performance, Low technology scenario. | Islam, E., Kim, N., Moawad, A., Rousseau, A.“Energy Consumption and Cost Reduction of Future Light-Duty Vehicles through Advanced Vehicle Technologies: A Modeling Simulation Study Through 2050”, Report to the US Department of Energy, Contract ANL/ESD-19/10, June 2020.
ATB Constant | 2035 | Gasoline Hybrid Electric Vehicle | HEV | LDV | Midsize | 30960 | 36.3 | NA | 36.3 | Cost: 2015 lab year in Base performace, Low technology progress scenario; Fuel Economy: 2015 lab year for adjusted combined 55/45 fuel economy in Base performance, Low technology scenario. | Islam, E., Kim, N., Moawad, A., Rousseau, A.“Energy Consumption and Cost Reduction of Future Light-Duty Vehicles through Advanced Vehicle Technologies: A Modeling Simulation Study Through 2050”, Report to the US Department of Energy, Contract ANL/ESD-19/10, June 2020.
ATB Constant | 2040 | Gasoline Hybrid Electric Vehicle | HEV | LDV | Midsize | 30960 | 36.3 | NA | 36.3 | Cost: 2015 lab year in Base performace, Low technology progress scenario; Fuel Economy: 2015 lab year for adjusted combined 55/45 fuel economy in Base performance, Low technology scenario. | Islam, E., Kim, N., Moawad, A., Rousseau, A.“Energy Consumption and Cost Reduction of Future Light-Duty Vehicles through Advanced Vehicle Technologies: A Modeling Simulation Study Through 2050”, Report to the US Department of Energy, Contract ANL/ESD-19/10, June 2020.
ATB Constant | 2045 | Gasoline Hybrid Electric Vehicle | HEV | LDV | Midsize | 30960 | 36.3 | NA | 36.3 | Cost: 2015 lab year in Base performace, Low technology progress scenario; Fuel Economy: 2015 lab year for adjusted combined 55/45 fuel economy in Base performance, Low technology scenario. | Islam, E., Kim, N., Moawad, A., Rousseau, A.“Energy Consumption and Cost Reduction of Future Light-Duty Vehicles through Advanced Vehicle Technologies: A Modeling Simulation Study Through 2050”, Report to the US Department of Energy, Contract ANL/ESD-19/10, June 2020.
ATB Constant | 2050 | Gasoline Hybrid Electric Vehicle | HEV | LDV | Midsize | 30960 | 36.3 | NA | 36.3 | Cost: 2015 lab year in Base performace, Low technology progress scenario; Fuel Economy: 2015 lab year for adjusted combined 55/45 fuel economy in Base performance, Low technology scenario. | Islam, E., Kim, N., Moawad, A., Rousseau, A.“Energy Consumption and Cost Reduction of Future Light-Duty Vehicles through Advanced Vehicle Technologies: A Modeling Simulation Study Through 2050”, Report to the US Department of Energy, Contract ANL/ESD-19/10, June 2020.
ATB Mid | 2020 | Gasoline Hybrid Electric Vehicle | HEV | LDV | Midsize | 30960 | 36.3 | NA | 36.3 | Cost: 2015 lab year in Base performace, Low technology progress scenario. Manufacturing cost is multiplied by 1.5 to represent consumer cost.; Fuel Economy: 2015 lab year for adjusted combined 55/45 fuel economy in Base performance, Low technology scenario. | Islam, E., Kim, N., Moawad, A., Rousseau, A.“Energy Consumption and Cost Reduction of Future Light-Duty Vehicles through Advanced Vehicle Technologies: A Modeling Simulation Study Through 2050”, Report to the US Department of Energy, Contract ANL/ESD-19/10, June 2020.
ATB Mid | 2025 | Gasoline Hybrid Electric Vehicle | HEV | LDV | Midsize | 32000 | 40.4 | NA | 40.4 | Cost: 2020 lab year in Base performace, Low technology progress scenario. Manufacturing cost is multiplied by 1.5 to represent consumer cost.; Fuel Economy: 2020 lab year for adjusted combined 55/45 fuel economy in Base performance, Low technology scenario. | Islam, E., Kim, N., Moawad, A., Rousseau, A.“Energy Consumption and Cost Reduction of Future Light-Duty Vehicles through Advanced Vehicle Technologies: A Modeling Simulation Study Through 2050”, Report to the US Department of Energy, Contract ANL/ESD-19/10, June 2020.
ATB Mid | 2030 | Gasoline Hybrid Electric Vehicle | HEV | LDV | Midsize | 31530 | 41.8 | NA | 41.8 | Cost: 2025 lab year in Base performace, Low technology progress scenario. Manufacturing cost is multiplied by 1.5 to represent consumer cost.; Fuel Economy: 2025 lab year for adjusted combined 55/45 fuel economy in Base performance, Low technology scenario. | Islam, E., Kim, N., Moawad, A., Rousseau, A.“Energy Consumption and Cost Reduction of Future Light-Duty Vehicles through Advanced Vehicle Technologies: A Modeling Simulation Study Through 2050”, Report to the US Department of Energy, Contract ANL/ESD-19/10, June 2020.
ATB Mid | 2035 | Gasoline Hybrid Electric Vehicle | HEV | LDV | Midsize | 30600 | 44.4 | NA | 44.4 | Cost: 2030 lab year in Base performace, Low technology progress scenario. Manufacturing cost is multiplied by 1.5 to represent consumer cost.; Fuel Economy: 2030 lab year for adjusted combined 55/45 fuel economy in Base performance, Low technology scenario. | Islam, E., Kim, N., Moawad, A., Rousseau, A.“Energy Consumption and Cost Reduction of Future Light-Duty Vehicles through Advanced Vehicle Technologies: A Modeling Simulation Study Through 2050”, Report to the US Department of Energy, Contract ANL/ESD-19/10, June 2020.
ATB Mid | 2040 | Gasoline Hybrid Electric Vehicle | HEV | LDV | Midsize | 30000 | 46 | NA | 46 | Cost: Linearly interpolated between 2035 and 2050 values.; Fuel Economy: Linearly interpolated between 2035 and 2050 values. | Islam, E., Kim, N., Moawad, A., Rousseau, A.“Energy Consumption and Cost Reduction of Future Light-Duty Vehicles through Advanced Vehicle Technologies: A Modeling Simulation Study Through 2050”, Report to the US Department of Energy, Contract ANL/ESD-19/10, June 2020.
ATB Mid | 2045 | Gasoline Hybrid Electric Vehicle | HEV | LDV | Midsize | 29410 | 47.7 | NA | 47.7 | Cost: Linearly interpolated between 2035 and 2050 values.; Fuel Economy: Linearly interpolated between 2035 and 2050 values. | Islam, E., Kim, N., Moawad, A., Rousseau, A.“Energy Consumption and Cost Reduction of Future Light-Duty Vehicles through Advanced Vehicle Technologies: A Modeling Simulation Study Through 2050”, Report to the US Department of Energy, Contract ANL/ESD-19/10, June 2020.
ATB Mid | 2050 | Gasoline Hybrid Electric Vehicle | HEV | LDV | Midsize | 28810 | 49.4 | NA | 49.4 | Cost: 2045 lab year in Base performace, Low technology progress scenario. Manufacturing cost is multiplied by 1.5 to represent consumer cost.; Fuel Economy: 2045 lab year for adjusted combined 55/45 fuel economy in Base performance, Low technology scenario. | Islam, E., Kim, N., Moawad, A., Rousseau, A.“Energy Consumption and Cost Reduction of Future Light-Duty Vehicles through Advanced Vehicle Technologies: A Modeling Simulation Study Through 2050”, Report to the US Department of Energy, Contract ANL/ESD-19/10, June 2020.
ATB Advanced | 2020 | Gasoline Internal Combustion Engine Vehicle | ICEV | LDV | Midsize | 25970 | 25.8 | NA | 25.8 | Cost: 2015 lab year in Base performace, High technology progress scenario. Manufacturing cost is multiplied by 1.5 to represent consumer cost.; Fuel Economy: 2015 lab year for adjusted combined 55/45 fuel economy in Base performance, High technology scenario. Based on Conventional Turbo powertrain. | Islam, E., Kim, N., Moawad, A., Rousseau, A.“Energy Consumption and Cost Reduction of Future Light-Duty Vehicles through Advanced Vehicle Technologies: A Modeling Simulation Study Through 2050”, Report to the US Department of Energy, Contract ANL/ESD-19/10, June 2020.
ATB Advanced | 2025 | Gasoline Internal Combustion Engine Vehicle | ICEV | LDV | Midsize | 27600 | 37 | NA | 37 | Cost: 2020 lab year in Base performace, High technology progress scenario. Manufacturing cost is multiplied by 1.5 to represent consumer cost.; Fuel Economy: 2020 lab year for adjusted combined 55/45 fuel economy in Base performance, High technology scenario. Based on Conventional Turbo powertrain. | Islam, E., Kim, N., Moawad, A., Rousseau, A.“Energy Consumption and Cost Reduction of Future Light-Duty Vehicles through Advanced Vehicle Technologies: A Modeling Simulation Study Through 2050”, Report to the US Department of Energy, Contract ANL/ESD-19/10, June 2020.
ATB Advanced | 2030 | Gasoline Internal Combustion Engine Vehicle | ICEV | LDV | Midsize | 29390 | 40.9 | NA | 40.9 | Cost: 2025 lab year in Base performace, High technology progress scenario. Manufacturing cost is multiplied by 1.5 to represent consumer cost.; Fuel Economy: 2025 lab year for adjusted combined 55/45 fuel economy in Base performance, High technology scenario. Based on Conventional Turbo powertrain. | Islam, E., Kim, N., Moawad, A., Rousseau, A.“Energy Consumption and Cost Reduction of Future Light-Duty Vehicles through Advanced Vehicle Technologies: A Modeling Simulation Study Through 2050”, Report to the US Department of Energy, Contract ANL/ESD-19/10, June 2020.
ATB Advanced | 2035 | Gasoline Internal Combustion Engine Vehicle | ICEV | LDV | Midsize | 29940 | 45.5 | NA | 45.5 | Cost: 2030 lab year in Base performace, High technology progress scenario. Manufacturing cost is multiplied by 1.5 to represent consumer cost.; Fuel Economy: 2030 lab year for adjusted combined 55/45 fuel economy in Base performance, High technology scenario. Based on Conventional Turbo powertrain. | Islam, E., Kim, N., Moawad, A., Rousseau, A.“Energy Consumption and Cost Reduction of Future Light-Duty Vehicles through Advanced Vehicle Technologies: A Modeling Simulation Study Through 2050”, Report to the US Department of Energy, Contract ANL/ESD-19/10, June 2020.
ATB Advanced | 2040 | Gasoline Internal Combustion Engine Vehicle | ICEV | LDV | Midsize | 29380 | 47.2 | NA | 47.2 | Cost: Linearly interpolated between 2035 and 2050 values.; Fuel Economy: Linearly interpolated between 2035 and 2050 values. | Islam, E., Kim, N., Moawad, A., Rousseau, A.“Energy Consumption and Cost Reduction of Future Light-Duty Vehicles through Advanced Vehicle Technologies: A Modeling Simulation Study Through 2050”, Report to the US Department of Energy, Contract ANL/ESD-19/10, June 2020.
ATB Advanced | 2045 | Gasoline Internal Combustion Engine Vehicle | ICEV | LDV | Midsize | 28640 | 48.9 | NA | 48.9 | Cost: Linearly interpolated between 2035 and 2050 values.; Fuel Economy: Linearly interpolated between 2035 and 2050 values. | Islam, E., Kim, N., Moawad, A., Rousseau, A.“Energy Consumption and Cost Reduction of Future Light-Duty Vehicles through Advanced Vehicle Technologies: A Modeling Simulation Study Through 2050”, Report to the US Department of Energy, Contract ANL/ESD-19/10, June 2020.
ATB Advanced | 2050 | Gasoline Internal Combustion Engine Vehicle | ICEV | LDV | Midsize | 28260 | 50.6 | NA | 50.6 | Cost: 2045 lab year in Base performace, High technology progress scenario. Manufacturing cost is multiplied by 1.5 to represent consumer cost.; Fuel Economy: 2045 lab year for adjusted combined 55/45 fuel economy in Base performance, High technology scenario. Based on Conventional Turbo powertrain. | Islam, E., Kim, N., Moawad, A., Rousseau, A.“Energy Consumption and Cost Reduction of Future Light-Duty Vehicles through Advanced Vehicle Technologies: A Modeling Simulation Study Through 2050”, Report to the US Department of Energy, Contract ANL/ESD-19/10, June 2020.
ATB Constant | 2020 | Gasoline Internal Combustion Engine Vehicle | ICEV | LDV | Midsize | 25970 | 25.8 | NA | 25.8 | Cost: 2015 lab year in Base performace, Low technology progress scenario; Fuel Economy: 2015 lab year for adjusted combined 55/45 fuel economy in Base performance, Low technology scenario. Based on Conventional Turbo powertrain. | Islam, E., Kim, N., Moawad, A., Rousseau, A.“Energy Consumption and Cost Reduction of Future Light-Duty Vehicles through Advanced Vehicle Technologies: A Modeling Simulation Study Through 2050”, Report to the US Department of Energy, Contract ANL/ESD-19/10, June 2020.
ATB Constant | 2025 | Gasoline Internal Combustion Engine Vehicle | ICEV | LDV | Midsize | 25970 | 25.8 | NA | 25.8 | Cost: 2015 lab year in Base performace, Low technology progress scenario; Fuel Economy: 2015 lab year for adjusted combined 55/45 fuel economy in Base performance, Low technology scenario. Based on Conventional Turbo powertrain. | Islam, E., Kim, N., Moawad, A., Rousseau, A.“Energy Consumption and Cost Reduction of Future Light-Duty Vehicles through Advanced Vehicle Technologies: A Modeling Simulation Study Through 2050”, Report to the US Department of Energy, Contract ANL/ESD-19/10, June 2020.
ATB Constant | 2030 | Gasoline Internal Combustion Engine Vehicle | ICEV | LDV | Midsize | 25970 | 25.8 | NA | 25.8 | Cost: 2015 lab year in Base performace, Low technology progress scenario; Fuel Economy: 2015 lab year for adjusted combined 55/45 fuel economy in Base performance, Low technology scenario. Based on Conventional Turbo powertrain. | Islam, E., Kim, N., Moawad, A., Rousseau, A.“Energy Consumption and Cost Reduction of Future Light-Duty Vehicles through Advanced Vehicle Technologies: A Modeling Simulation Study Through 2050”, Report to the US Department of Energy, Contract ANL/ESD-19/10, June 2020.
ATB Constant | 2035 | Gasoline Internal Combustion Engine Vehicle | ICEV | LDV | Midsize | 25970 | 25.8 | NA | 25.8 | Cost: 2015 lab year in Base performace, Low technology progress scenario; Fuel Economy: 2015 lab year for adjusted combined 55/45 fuel economy in Base performance, Low technology scenario. Based on Conventional Turbo powertrain. | Islam, E., Kim, N., Moawad, A., Rousseau, A.“Energy Consumption and Cost Reduction of Future Light-Duty Vehicles through Advanced Vehicle Technologies: A Modeling Simulation Study Through 2050”, Report to the US Department of Energy, Contract ANL/ESD-19/10, June 2020.
ATB Constant | 2040 | Gasoline Internal Combustion Engine Vehicle | ICEV | LDV | Midsize | 25970 | 25.8 | NA | 25.8 | Cost: 2015 lab year in Base performace, Low technology progress scenario. Manufacturing cost is multiplied by 1.5 to represent consumer cost.; Fuel Economy: 2015 lab year for adjusted combined 55/45 fuel economy in Base performance, Low technology scenario. Based on Conventional Turbo powertrain. | Islam, E., Kim, N., Moawad, A., Rousseau, A.“Energy Consumption and Cost Reduction of Future Light-Duty Vehicles through Advanced Vehicle Technologies: A Modeling Simulation Study Through 2050”, Report to the US Department of Energy, Contract ANL/ESD-19/10, June 2020.
ATB Constant | 2045 | Gasoline Internal Combustion Engine Vehicle | ICEV | LDV | Midsize | 25970 | 25.8 | NA | 25.8 | Cost: 2015 lab year in Base performace, Low technology progress scenario. Manufacturing cost is multiplied by 1.5 to represent consumer cost.; Fuel Economy: 2015 lab year for adjusted combined 55/45 fuel economy in Base performance, Low technology scenario. Based on Conventional Turbo powertrain. | Islam, E., Kim, N., Moawad, A., Rousseau, A.“Energy Consumption and Cost Reduction of Future Light-Duty Vehicles through Advanced Vehicle Technologies: A Modeling Simulation Study Through 2050”, Report to the US Department of Energy, Contract ANL/ESD-19/10, June 2020.
ATB Constant | 2050 | Gasoline Internal Combustion Engine Vehicle | ICEV | LDV | Midsize | 25970 | 25.8 | NA | 25.8 | Cost: 2015 lab year in Base performace, Low technology progress scenario. Manufacturing cost is multiplied by 1.5 to represent consumer cost.; Fuel Economy: 2015 lab year for adjusted combined 55/45 fuel economy in Base performance, Low technology scenario. Based on Conventional Turbo powertrain. | Islam, E., Kim, N., Moawad, A., Rousseau, A.“Energy Consumption and Cost Reduction of Future Light-Duty Vehicles through Advanced Vehicle Technologies: A Modeling Simulation Study Through 2050”, Report to the US Department of Energy, Contract ANL/ESD-19/10, June 2020.
ATB Mid | 2020 | Gasoline Internal Combustion Engine Vehicle | ICEV | LDV | Midsize | 25970 | 25.8 | NA | 25.8 | Cost: 2015 lab year in Base performace, Low technology progress scenario. Manufacturing cost is multiplied by 1.5 to represent consumer cost.; Fuel Economy: 2015 lab year for adjusted combined 55/45 fuel economy in Base performance, Low technology scenario. Based on Conventional Turbo powertrain. | Islam, E., Kim, N., Moawad, A., Rousseau, A.“Energy Consumption and Cost Reduction of Future Light-Duty Vehicles through Advanced Vehicle Technologies: A Modeling Simulation Study Through 2050”, Report to the US Department of Energy, Contract ANL/ESD-19/10, June 2020.
ATB Mid | 2025 | Gasoline Internal Combustion Engine Vehicle | ICEV | LDV | Midsize | 28140 | 28.5 | NA | 28.5 | Cost: 2020 lab year in Base performace, Low technology progress scenario. Manufacturing cost is multiplied by 1.5 to represent consumer cost.; Fuel Economy: 2020 lab year for adjusted combined 55/45 fuel economy in Base performance, Low technology scenario. Based on Conventional Turbo powertrain. | Islam, E., Kim, N., Moawad, A., Rousseau, A.“Energy Consumption and Cost Reduction of Future Light-Duty Vehicles through Advanced Vehicle Technologies: A Modeling Simulation Study Through 2050”, Report to the US Department of Energy, Contract ANL/ESD-19/10, June 2020.
ATB Mid | 2030 | Gasoline Internal Combustion Engine Vehicle | ICEV | LDV | Midsize | 28980 | 31.6 | NA | 31.6 | Cost: 2025 lab year in Base performace, Low technology progress scenario. Manufacturing cost is multiplied by 1.5 to represent consumer cost.; Fuel Economy: 2025 lab year for adjusted combined 55/45 fuel economy in Base performance, Low technology scenario. Based on Conventional Turbo powertrain. | Islam, E., Kim, N., Moawad, A., Rousseau, A.“Energy Consumption and Cost Reduction of Future Light-Duty Vehicles through Advanced Vehicle Technologies: A Modeling Simulation Study Through 2050”, Report to the US Department of Energy, Contract ANL/ESD-19/10, June 2020.
ATB Mid | 2035 | Gasoline Internal Combustion Engine Vehicle | ICEV | LDV | Midsize | 28960 | 34.6 | NA | 34.6 | Cost: 2030 lab year in Base performace, Low technology progress scenario. Manufacturing cost is multiplied by 1.5 to represent consumer cost.; Fuel Economy: 2030 lab year for adjusted combined 55/45 fuel economy in Base performance, Low technology scenario. Based on Conventional Turbo powertrain. | Islam, E., Kim, N., Moawad, A., Rousseau, A.“Energy Consumption and Cost Reduction of Future Light-Duty Vehicles through Advanced Vehicle Technologies: A Modeling Simulation Study Through 2050”, Report to the US Department of Energy, Contract ANL/ESD-19/10, June 2020.
ATB Mid | 2040 | Gasoline Internal Combustion Engine Vehicle | ICEV | LDV | Midsize | 28420 | 36.1 | NA | 36.1 | Cost: Linearly interpolated between 2035 and 2050 values.; Fuel Economy: Linearly interpolated between 2035 and 2050 values. | Islam, E., Kim, N., Moawad, A., Rousseau, A.“Energy Consumption and Cost Reduction of Future Light-Duty Vehicles through Advanced Vehicle Technologies: A Modeling Simulation Study Through 2050”, Report to the US Department of Energy, Contract ANL/ESD-19/10, June 2020.
ATB Mid | 2045 | Gasoline Internal Combustion Engine Vehicle | ICEV | LDV | Midsize | 27690 | 37.6 | NA | 37.6 | Cost: Linearly interpolated between 2035 and 2050 values.; Fuel Economy: Linearly interpolated between 2035 and 2050 values. | Islam, E., Kim, N., Moawad, A., Rousseau, A.“Energy Consumption and Cost Reduction of Future Light-Duty Vehicles through Advanced Vehicle Technologies: A Modeling Simulation Study Through 2050”, Report to the US Department of Energy, Contract ANL/ESD-19/10, June 2020.
ATB Mid | 2050 | Gasoline Internal Combustion Engine Vehicle | ICEV | LDV | Midsize | 27330 | 39.1 | NA | 39.1 | Cost: 2045 lab year in Base performace, Low technology progress scenario. Manufacturing cost is multiplied by 1.5 to represent consumer cost.; Fuel Economy: 2045 lab year for adjusted combined 55/45 fuel economy in Base performance, Low technology scenario. Based on Conventional Turbo powertrain. | Islam, E., Kim, N., Moawad, A., Rousseau, A.“Energy Consumption and Cost Reduction of Future Light-Duty Vehicles through Advanced Vehicle Technologies: A Modeling Simulation Study Through 2050”, Report to the US Department of Energy, Contract ANL/ESD-19/10, June 2020.
ATB Advanced | 2020 | Natural Gas Internal Combustion Engine Vehicle | ICEV | LDV | Midsize | 31180 | 23.2 | NA | 23.2 | Cost: 2015 lab year. Manufacturing cost is multiplied by 1.5 to represent consumer cost.; Fuel Economy: 2015 lab year for adjusted combined 55/45 fuel economy in Base performance, Low technology scenario. | Islam, E., Kim, N., Moawad, A., Rousseau, A.“Energy Consumption and Cost Reduction of Future Light-Duty Vehicles through Advanced Vehicle Technologies: A Modeling Simulation Study Through 2050”, Report to the US Department of Energy, Contract ANL/ESD-19/10, June 2020.
ATB Advanced | 2025 | Natural Gas Internal Combustion Engine Vehicle | ICEV | LDV | Midsize | 29720 | 34 | NA | 34 | Cost: 2020 lab year. Manufacturing cost is multiplied by 1.5 to represent consumer cost.; Fuel Economy: 2020 lab year for adjusted combined 55/45 fuel economy in Base performance, Low technology scenario. | Islam, E., Kim, N., Moawad, A., Rousseau, A.“Energy Consumption and Cost Reduction of Future Light-Duty Vehicles through Advanced Vehicle Technologies: A Modeling Simulation Study Through 2050”, Report to the US Department of Energy, Contract ANL/ESD-19/10, June 2020.
ATB Advanced | 2030 | Natural Gas Internal Combustion Engine Vehicle | ICEV | LDV | Midsize | 31260 | 35.7 | NA | 35.7 | Cost: 2025 lab year. Manufacturing cost is multiplied by 1.5 to represent consumer cost.; Fuel Economy: 2025 lab year for adjusted combined 55/45 fuel economy in Base performance, Low technology scenario. | Islam, E., Kim, N., Moawad, A., Rousseau, A.“Energy Consumption and Cost Reduction of Future Light-Duty Vehicles through Advanced Vehicle Technologies: A Modeling Simulation Study Through 2050”, Report to the US Department of Energy, Contract ANL/ESD-19/10, June 2020.
ATB Advanced | 2035 | Natural Gas Internal Combustion Engine Vehicle | ICEV | LDV | Midsize | 30100 | 41 | NA | 41 | Cost: 2030 lab year. Manufacturing cost is multiplied by 1.5 to represent consumer cost.; Fuel Economy: 2030 lab year for adjusted combined 55/45 fuel economy in Base performance, Low technology scenario. | Islam, E., Kim, N., Moawad, A., Rousseau, A.“Energy Consumption and Cost Reduction of Future Light-Duty Vehicles through Advanced Vehicle Technologies: A Modeling Simulation Study Through 2050”, Report to the US Department of Energy, Contract ANL/ESD-19/10, June 2020.
ATB Advanced | 2040 | Natural Gas Internal Combustion Engine Vehicle | ICEV | LDV | Midsize | 29530 | 42.6 | NA | 42.6 | Cost: Linearly interpolated between 2035 and 2050 values.; Fuel Economy: Linearly interpolated between 2035 and 2050 values. | Islam, E., Kim, N., Moawad, A., Rousseau, A.“Energy Consumption and Cost Reduction of Future Light-Duty Vehicles through Advanced Vehicle Technologies: A Modeling Simulation Study Through 2050”, Report to the US Department of Energy, Contract ANL/ESD-19/10, June 2020.
ATB Advanced | 2045 | Natural Gas Internal Combustion Engine Vehicle | ICEV | LDV | Midsize | 28760 | 44.3 | NA | 44.3 | Cost: Linearly interpolated between 2035 and 2050 values.; Fuel Economy: Linearly interpolated between 2035 and 2050 values. | Islam, E., Kim, N., Moawad, A., Rousseau, A.“Energy Consumption and Cost Reduction of Future Light-Duty Vehicles through Advanced Vehicle Technologies: A Modeling Simulation Study Through 2050”, Report to the US Department of Energy, Contract ANL/ESD-19/10, June 2020.
ATB Advanced | 2050 | Natural Gas Internal Combustion Engine Vehicle | ICEV | LDV | Midsize | 28380 | 45.9 | NA | 45.9 | Cost: 2045 lab year. Manufacturing cost is multiplied by 1.5 to represent consumer cost.; Fuel Economy: 2045 lab year for adjusted combined 55/45 fuel economy in Base performance, Low technology scenario. | Islam, E., Kim, N., Moawad, A., Rousseau, A.“Energy Consumption and Cost Reduction of Future Light-Duty Vehicles through Advanced Vehicle Technologies: A Modeling Simulation Study Through 2050”, Report to the US Department of Energy, Contract ANL/ESD-19/10, June 2020.
ATB Constant | 2020 | Natural Gas Internal Combustion Engine Vehicle | ICEV | LDV | Midsize | 31180 | 23.2 | NA | 23.2 | Cost: 2015 lab year. Manufacturing cost is multiplied by 1.5 to represent consumer cost.; Fuel Economy: 2015 lab year for adjusted combined 55/45 fuel economy in Base performance, Low technology scenario. | Islam, E., Kim, N., Moawad, A., Rousseau, A.“Energy Consumption and Cost Reduction of Future Light-Duty Vehicles through Advanced Vehicle Technologies: A Modeling Simulation Study Through 2050”, Report to the US Department of Energy, Contract ANL/ESD-19/10, June 2020.
ATB Constant | 2025 | Natural Gas Internal Combustion Engine Vehicle | ICEV | LDV | Midsize | 31180 | 23.2 | NA | 23.2 | Cost: 2015 lab year. Manufacturing cost is multiplied by 1.5 to represent consumer cost.; Fuel Economy: 2015 lab year for adjusted combined 55/45 fuel economy in Base performance, Low technology scenario. | Islam, E., Kim, N., Moawad, A., Rousseau, A.“Energy Consumption and Cost Reduction of Future Light-Duty Vehicles through Advanced Vehicle Technologies: A Modeling Simulation Study Through 2050”, Report to the US Department of Energy, Contract ANL/ESD-19/10, June 2020.
ATB Constant | 2030 | Natural Gas Internal Combustion Engine Vehicle | ICEV | LDV | Midsize | 31180 | 23.2 | NA | 23.2 | Cost: 2015 lab year. Manufacturing cost is multiplied by 1.5 to represent consumer cost.; Fuel Economy: 2015 lab year for adjusted combined 55/45 fuel economy in Base performance, Low technology scenario. | Islam, E., Kim, N., Moawad, A., Rousseau, A.“Energy Consumption and Cost Reduction of Future Light-Duty Vehicles through Advanced Vehicle Technologies: A Modeling Simulation Study Through 2050”, Report to the US Department of Energy, Contract ANL/ESD-19/10, June 2020.
ATB Constant | 2035 | Natural Gas Internal Combustion Engine Vehicle | ICEV | LDV | Midsize | 31180 | 23.2 | NA | 23.2 | Cost: 2015 lab year. Manufacturing cost is multiplied by 1.5 to represent consumer cost.; Fuel Economy: 2015 lab year for adjusted combined 55/45 fuel economy in Base performance, Low technology scenario. | Islam, E., Kim, N., Moawad, A., Rousseau, A.“Energy Consumption and Cost Reduction of Future Light-Duty Vehicles through Advanced Vehicle Technologies: A Modeling Simulation Study Through 2050”, Report to the US Department of Energy, Contract ANL/ESD-19/10, June 2020.
ATB Constant | 2040 | Natural Gas Internal Combustion Engine Vehicle | ICEV | LDV | Midsize | 31180 | 23.2 | NA | 23.2 | Cost: 2015 lab year. Manufacturing cost is multiplied by 1.5 to represent consumer cost.; Fuel Economy: 2015 lab year for adjusted combined 55/45 fuel economy in Base performance, Low technology scenario. | Islam, E., Kim, N., Moawad, A., Rousseau, A.“Energy Consumption and Cost Reduction of Future Light-Duty Vehicles through Advanced Vehicle Technologies: A Modeling Simulation Study Through 2050”, Report to the US Department of Energy, Contract ANL/ESD-19/10, June 2020.
ATB Constant | 2045 | Natural Gas Internal Combustion Engine Vehicle | ICEV | LDV | Midsize | 31180 | 23.2 | NA | 23.2 | Cost: 2015 lab year. Manufacturing cost is multiplied by 1.5 to represent consumer cost.; Fuel Economy: 2015 lab year for adjusted combined 55/45 fuel economy in Base performance, Low technology scenario. | Islam, E., Kim, N., Moawad, A., Rousseau, A.“Energy Consumption and Cost Reduction of Future Light-Duty Vehicles through Advanced Vehicle Technologies: A Modeling Simulation Study Through 2050”, Report to the US Department of Energy, Contract ANL/ESD-19/10, June 2020.
ATB Constant | 2050 | Natural Gas Internal Combustion Engine Vehicle | ICEV | LDV | Midsize | 31180 | 23.2 | NA | 23.2 | Cost: 2015 lab year. Manufacturing cost is multiplied by 1.5 to represent consumer cost.; Fuel Economy: 2015 lab year for adjusted combined 55/45 fuel economy in Base performance, Low technology scenario. | Islam, E., Kim, N., Moawad, A., Rousseau, A.“Energy Consumption and Cost Reduction of Future Light-Duty Vehicles through Advanced Vehicle Technologies: A Modeling Simulation Study Through 2050”, Report to the US Department of Energy, Contract ANL/ESD-19/10, June 2020.
ATB Mid | 2020 | Natural Gas Internal Combustion Engine Vehicle | ICEV | LDV | Midsize | 31180 | 23.2 | NA | 23.2 | Cost: 2015 lab year. Manufacturing cost is multiplied by 1.5 to represent consumer cost.; Fuel Economy: 2015 lab year for adjusted combined 55/45 fuel economy in Base performance, Low technology scenario. | Islam, E., Kim, N., Moawad, A., Rousseau, A.“Energy Consumption and Cost Reduction of Future Light-Duty Vehicles through Advanced Vehicle Technologies: A Modeling Simulation Study Through 2050”, Report to the US Department of Energy, Contract ANL/ESD-19/10, June 2020.
ATB Mid | 2025 | Natural Gas Internal Combustion Engine Vehicle | ICEV | LDV | Midsize | 32390 | 27.7 | NA | 27.7 | Cost: 2020 lab year. Manufacturing cost is multiplied by 1.5 to represent consumer cost.; Fuel Economy: 2020 lab year for adjusted combined 55/45 fuel economy in Base performance, Low technology scenario. | Islam, E., Kim, N., Moawad, A., Rousseau, A.“Energy Consumption and Cost Reduction of Future Light-Duty Vehicles through Advanced Vehicle Technologies: A Modeling Simulation Study Through 2050”, Report to the US Department of Energy, Contract ANL/ESD-19/10, June 2020.
ATB Mid | 2030 | Natural Gas Internal Combustion Engine Vehicle | ICEV | LDV | Midsize | 32370 | 30.8 | NA | 30.8 | Cost: 2025 lab year. Manufacturing cost is multiplied by 1.5 to represent consumer cost.; Fuel Economy: 2025 lab year for adjusted combined 55/45 fuel economy in Base performance, Low technology scenario. | Islam, E., Kim, N., Moawad, A., Rousseau, A.“Energy Consumption and Cost Reduction of Future Light-Duty Vehicles through Advanced Vehicle Technologies: A Modeling Simulation Study Through 2050”, Report to the US Department of Energy, Contract ANL/ESD-19/10, June 2020.
ATB Mid | 2035 | Natural Gas Internal Combustion Engine Vehicle | ICEV | LDV | Midsize | 30400 | 33.5 | NA | 33.5 | Cost: 2030 lab year. Manufacturing cost is multiplied by 1.5 to represent consumer cost.; Fuel Economy: 2030 lab year for adjusted combined 55/45 fuel economy in Base performance, Low technology scenario. | Islam, E., Kim, N., Moawad, A., Rousseau, A.“Energy Consumption and Cost Reduction of Future Light-Duty Vehicles through Advanced Vehicle Technologies: A Modeling Simulation Study Through 2050”, Report to the US Department of Energy, Contract ANL/ESD-19/10, June 2020.
ATB Mid | 2040 | Natural Gas Internal Combustion Engine Vehicle | ICEV | LDV | Midsize | 29770 | 34.9 | NA | 34.9 | Cost: Linearly interpolated between 2035 and 2050 values.; Fuel Economy: Linearly interpolated between 2035 and 2050 values. | Islam, E., Kim, N., Moawad, A., Rousseau, A.“Energy Consumption and Cost Reduction of Future Light-Duty Vehicles through Advanced Vehicle Technologies: A Modeling Simulation Study Through 2050”, Report to the US Department of Energy, Contract ANL/ESD-19/10, June 2020.
ATB Mid | 2045 | Natural Gas Internal Combustion Engine Vehicle | ICEV | LDV | Midsize | 28940 | 36.2 | NA | 36.2 | Cost: Linearly interpolated between 2035 and 2050 values.; Fuel Economy: Linearly interpolated between 2035 and 2050 values. | Islam, E., Kim, N., Moawad, A., Rousseau, A.“Energy Consumption and Cost Reduction of Future Light-Duty Vehicles through Advanced Vehicle Technologies: A Modeling Simulation Study Through 2050”, Report to the US Department of Energy, Contract ANL/ESD-19/10, June 2020.
ATB Mid | 2050 | Natural Gas Internal Combustion Engine Vehicle | ICEV | LDV | Midsize | 28530 | 37.6 | NA | 37.6 | Cost: 2045 lab year. Manufacturing cost is multiplied by 1.5 to represent consumer cost.; Fuel Economy: 2045 lab year for adjusted combined 55/45 fuel economy in Base performance, Low technology scenario. | Islam, E., Kim, N., Moawad, A., Rousseau, A.“Energy Consumption and Cost Reduction of Future Light-Duty Vehicles through Advanced Vehicle Technologies: A Modeling Simulation Study Through 2050”, Report to the US Department of Energy, Contract ANL/ESD-19/10, June 2020.
ATB Advanced | 2020 | Plug-in Hybrid Electric Vehicle (20-mile electric range) | PHEV | LDV | Midsize | 36460 | 128 | 71.7 | 45.9 | Cost: 2015 lab year in Base performace, High technology progress scenario. Manufacturing cost is multiplied by 1.5 to represent consumer cost.; Fuel Economy: 2015 lab year for adjusted combined 55/45 fuel economy in Base performance, High technology scenario. | Islam, E., Kim, N., Moawad, A., Rousseau, A.“Energy Consumption and Cost Reduction of Future Light-Duty Vehicles through Advanced Vehicle Technologies: A Modeling Simulation Study Through 2050”, Report to the US Department of Energy, Contract ANL/ESD-19/10, June 2020.
ATB Advanced | 2020 | Plug-in Hybrid Electric Vehicle (20-mile electric range) | PHEV | LDV | Midsize | 36460 | 128 | 71.7 | 45.9 | Cost: 2015 lab year in Base performace, High technology progress scenario. Manufacturing cost is multiplied by 1.5 to represent consumer cost.; Fuel Economy: 2015 lab year for adjusted combined 55/45 fuel electricity consumption in Base performance, High technology scenario. Adjusted for charging efficiency losses based on Elgowainy et al. 2016. | Islam, E., Kim, N., Moawad, A., Rousseau, A.“Energy Consumption and Cost Reduction of Future Light-Duty Vehicles through Advanced Vehicle Technologies: A Modeling Simulation Study Through 2050”, Report to the US Department of Energy, Contract ANL/ESD-19/10, June 2020.
ATB Advanced | 2025 | Plug-in Hybrid Electric Vehicle (20-mile electric range) | PHEV | LDV | Midsize | 32670 | 169 | 99.6 | 62.7 | Cost: 2020 lab year in Base performace, High technology progress scenario. Manufacturing cost is multiplied by 1.5 to represent consumer cost.; Fuel Economy: 2020 lab year for adjusted combined 55/45 fuel economy in Base performance, High technology scenario. | Islam, E., Kim, N., Moawad, A., Rousseau, A.“Energy Consumption and Cost Reduction of Future Light-Duty Vehicles through Advanced Vehicle Technologies: A Modeling Simulation Study Through 2050”, Report to the US Department of Energy, Contract ANL/ESD-19/10, June 2020.
ATB Advanced | 2025 | Plug-in Hybrid Electric Vehicle (20-mile electric range) | PHEV | LDV | Midsize | 32670 | 169 | 99.6 | 62.7 | Cost: 2020 lab year in Base performace, High technology progress scenario. Manufacturing cost is multiplied by 1.5 to represent consumer cost.; Fuel Economy: 2020 lab year for adjusted combined 55/45 fuel electricity consumption in Base performance, High technology scenario. Adjusted for charging efficiency losses based on Elgowainy et al. 2016. | Islam, E., Kim, N., Moawad, A., Rousseau, A.“Energy Consumption and Cost Reduction of Future Light-Duty Vehicles through Advanced Vehicle Technologies: A Modeling Simulation Study Through 2050”, Report to the US Department of Energy, Contract ANL/ESD-19/10, June 2020.
ATB Advanced | 2030 | Plug-in Hybrid Electric Vehicle (20-mile electric range) | PHEV | LDV | Midsize | 31760 | 183 | 110 | 68.7 | Cost: 2025 lab year in Base performace, High technology progress scenario. Manufacturing cost is multiplied by 1.5 to represent consumer cost.; Fuel Economy: 2025 lab year for adjusted combined 55/45 fuel economy in Base performance, High technology scenario. | Islam, E., Kim, N., Moawad, A., Rousseau, A.“Energy Consumption and Cost Reduction of Future Light-Duty Vehicles through Advanced Vehicle Technologies: A Modeling Simulation Study Through 2050”, Report to the US Department of Energy, Contract ANL/ESD-19/10, June 2020.
ATB Advanced | 2030 | Plug-in Hybrid Electric Vehicle (20-mile electric range) | PHEV | LDV | Midsize | 31760 | 183 | 110 | 68.7 | Cost: 2025 lab year in Base performace, High technology progress scenario. Manufacturing cost is multiplied by 1.5 to represent consumer cost.; Fuel Economy: 2025 lab year for adjusted combined 55/45 fuel electricity consumption in Base performance, High technology scenario. Adjusted for charging efficiency losses based on Elgowainy et al. 2016. | Islam, E., Kim, N., Moawad, A., Rousseau, A.“Energy Consumption and Cost Reduction of Future Light-Duty Vehicles through Advanced Vehicle Technologies: A Modeling Simulation Study Through 2050”, Report to the US Department of Energy, Contract ANL/ESD-19/10, June 2020.
ATB Advanced | 2035 | Plug-in Hybrid Electric Vehicle (20-mile electric range) | PHEV | LDV | Midsize | 31850 | 207 | 123 | 77.1 | Cost: 2030 lab year in Base performace, High technology progress scenario. Manufacturing cost is multiplied by 1.5 to represent consumer cost.; Fuel Economy: 2030 lab year for adjusted combined 55/45 fuel economy in Base performance, High technology scenario. | Islam, E., Kim, N., Moawad, A., Rousseau, A.“Energy Consumption and Cost Reduction of Future Light-Duty Vehicles through Advanced Vehicle Technologies: A Modeling Simulation Study Through 2050”, Report to the US Department of Energy, Contract ANL/ESD-19/10, June 2020.
ATB Advanced | 2035 | Plug-in Hybrid Electric Vehicle (20-mile electric range) | PHEV | LDV | Midsize | 31850 | 207 | 123 | 77.1 | Cost: 2030 lab year in Base performace, High technology progress scenario. Manufacturing cost is multiplied by 1.5 to represent consumer cost.; Fuel Economy: 2030 lab year for adjusted combined 55/45 fuel electricity consumption in Base performance, High technology scenario. Adjusted for charging efficiency losses based on Elgowainy et al. 2016. | Islam, E., Kim, N., Moawad, A., Rousseau, A.“Energy Consumption and Cost Reduction of Future Light-Duty Vehicles through Advanced Vehicle Technologies: A Modeling Simulation Study Through 2050”, Report to the US Department of Energy, Contract ANL/ESD-19/10, June 2020.
ATB Advanced | 2040 | Plug-in Hybrid Electric Vehicle (20-mile electric range) | PHEV | LDV | Midsize | 31210 | 215 | 127 | 79.8 | Cost: Linearly interpolated between 2035 and 2050 values.; Fuel Economy: Linearly interpolated between 2035 and 2050 values. | Islam, E., Kim, N., Moawad, A., Rousseau, A.“Energy Consumption and Cost Reduction of Future Light-Duty Vehicles through Advanced Vehicle Technologies: A Modeling Simulation Study Through 2050”, Report to the US Department of Energy, Contract ANL/ESD-19/10, June 2020.
ATB Advanced | 2040 | Plug-in Hybrid Electric Vehicle (20-mile electric range) | PHEV | LDV | Midsize | 31210 | 215 | 127 | 79.8 | Cost: Linearly interpolated between 2035 and 2050 values.; Fuel Economy: Linearly interpolated between 2035 and 2050 values. | Islam, E., Kim, N., Moawad, A., Rousseau, A.“Energy Consumption and Cost Reduction of Future Light-Duty Vehicles through Advanced Vehicle Technologies: A Modeling Simulation Study Through 2050”, Report to the US Department of Energy, Contract ANL/ESD-19/10, June 2020.
ATB Advanced | 2045 | Plug-in Hybrid Electric Vehicle (20-mile electric range) | PHEV | LDV | Midsize | 30570 | 222 | 132 | 82.7 | Cost: Linearly interpolated between 2035 and 2050 values.; Fuel Economy: Linearly interpolated between 2035 and 2050 values. | Islam, E., Kim, N., Moawad, A., Rousseau, A.“Energy Consumption and Cost Reduction of Future Light-Duty Vehicles through Advanced Vehicle Technologies: A Modeling Simulation Study Through 2050”, Report to the US Department of Energy, Contract ANL/ESD-19/10, June 2020.
ATB Advanced | 2045 | Plug-in Hybrid Electric Vehicle (20-mile electric range) | PHEV | LDV | Midsize | 30570 | 222 | 132 | 82.7 | Cost: Linearly interpolated between 2035 and 2050 values.; Fuel Economy: Linearly interpolated between 2035 and 2050 values. | Islam, E., Kim, N., Moawad, A., Rousseau, A.“Energy Consumption and Cost Reduction of Future Light-Duty Vehicles through Advanced Vehicle Technologies: A Modeling Simulation Study Through 2050”, Report to the US Department of Energy, Contract ANL/ESD-19/10, June 2020.
ATB Advanced | 2050 | Plug-in Hybrid Electric Vehicle (20-mile electric range) | PHEV | LDV | Midsize | 29930 | 231 | 136 | 85.6 | Cost: 2045 lab year in Base performace, High technology progress scenario. Manufacturing cost is multiplied by 1.5 to represent consumer cost.; Fuel Economy: 2045 lab year for adjusted combined 55/45 fuel economy in Base performance, High technology scenario. | Islam, E., Kim, N., Moawad, A., Rousseau, A.“Energy Consumption and Cost Reduction of Future Light-Duty Vehicles through Advanced Vehicle Technologies: A Modeling Simulation Study Through 2050”, Report to the US Department of Energy, Contract ANL/ESD-19/10, June 2020.
ATB Advanced | 2050 | Plug-in Hybrid Electric Vehicle (20-mile electric range) | PHEV | LDV | Midsize | 29930 | 231 | 136 | 85.6 | Cost: 2045 lab year in Base performace, High technology progress scenario. Manufacturing cost is multiplied by 1.5 to represent consumer cost.; Fuel Economy: 2045 lab year for adjusted combined 55/45 fuel electricity consumption in Base performance, High technology scenario. Adjusted for charging efficiency losses based on Elgowainy et al. 2016. | Islam, E., Kim, N., Moawad, A., Rousseau, A.“Energy Consumption and Cost Reduction of Future Light-Duty Vehicles through Advanced Vehicle Technologies: A Modeling Simulation Study Through 2050”, Report to the US Department of Energy, Contract ANL/ESD-19/10, June 2020.
ATB Constant | 2020 | Plug-in Hybrid Electric Vehicle (20-mile electric range) | PHEV | LDV | Midsize | 36460 | 128 | 71.7 | 45.9 | Cost: 2015 lab year in Base performace, Low technology progress scenario. Manufacturing cost is multiplied by 1.5 to represent consumer cost.; Fuel Economy: 2015 lab year for adjusted combined 55/45 fuel economy in Base performance, Low technology scenario. | Islam, E., Kim, N., Moawad, A., Rousseau, A.“Energy Consumption and Cost Reduction of Future Light-Duty Vehicles through Advanced Vehicle Technologies: A Modeling Simulation Study Through 2050”, Report to the US Department of Energy, Contract ANL/ESD-19/10, June 2020.
ATB Constant | 2020 | Plug-in Hybrid Electric Vehicle (20-mile electric range) | PHEV | LDV | Midsize | 36460 | 128 | 71.7 | 45.9 | Cost: 2015 lab year in Base performace, Low technology progress scenario. Manufacturing cost is multiplied by 1.5 to represent consumer cost.; Fuel Economy: 2015 lab year for adjusted combined 55/45 fuel electricity consumption in Base performance, Low technology scenario. Adjusted for charging efficiency losses based on Elgowainy et al. 2016. | Cost: Islam, E., Kim, N., Moawad, A., Rousseau, A.“Energy Consumption and Cost Reduction of Future Light-Duty Vehicles through Advanced Vehicle Technologies: A Modeling Simulation Study Through 2050”, Report to the US Department of Energy, Contract ANL/ESD-19/10, June 2020.; Fuel Economy: Islam, E., Kim, N., Moawad, A., Rousseau, A.“Energy Consumption and Cost Reduction of Future Light-Duty Vehicles through Advanced Vehicle Technologies: A Modeling Simulation Study Through 2050”, Report to the US Department of Energy, Contract ANL/ESD-19/10, June 2020; Elgowainy, Amgad, Jeongwoo Han, Jacob Ward, Fred Joseck, David Gohlke, Alicia Lindauer, Todd Ramsden, et al. 2016. “Cradle-to-Grave Lifecycle Analysis of U.S. Light-Duty Vehicle-Fuel Pathways: A Greenhouse Gas Emissions and Economic Assessment of Current (2015) and Future (2025–2030) Technologies.” ANL/ESD--16/7 Rev. 1, 1324467. https://doi.org/10.2172/1324467.
ATB Constant | 2025 | Plug-in Hybrid Electric Vehicle (20-mile electric range) | PHEV | LDV | Midsize | 36460 | 128 | 71.7 | 45.9 | Cost: 2015 lab year in Base performace, Low technology progress scenario. Manufacturing cost is multiplied by 1.5 to represent consumer cost.; Fuel Economy: 2015 lab year for adjusted combined 55/45 fuel economy in Base performance, Low technology scenario. | Islam, E., Kim, N., Moawad, A., Rousseau, A.“Energy Consumption and Cost Reduction of Future Light-Duty Vehicles through Advanced Vehicle Technologies: A Modeling Simulation Study Through 2050”, Report to the US Department of Energy, Contract ANL/ESD-19/10, June 2020.
ATB Constant | 2025 | Plug-in Hybrid Electric Vehicle (20-mile electric range) | PHEV | LDV | Midsize | 36460 | 128 | 71.7 | 45.9 | Cost: 2015 lab year in Base performace, Low technology progress scenario. Manufacturing cost is multiplied by 1.5 to represent consumer cost.; Fuel Economy: 2015 lab year for adjusted combined 55/45 fuel electricity consumption in Base performance, Low technology scenario. Adjusted for charging efficiency losses based on Elgowainy et al. 2016. | Cost: Islam, E., Kim, N., Moawad, A., Rousseau, A.“Energy Consumption and Cost Reduction of Future Light-Duty Vehicles through Advanced Vehicle Technologies: A Modeling Simulation Study Through 2050”, Report to the US Department of Energy, Contract ANL/ESD-19/10, June 2020.; Fuel Economy: Islam, E., Kim, N., Moawad, A., Rousseau, A.“Energy Consumption and Cost Reduction of Future Light-Duty Vehicles through Advanced Vehicle Technologies: A Modeling Simulation Study Through 2050”, Report to the US Department of Energy, Contract ANL/ESD-19/10, June 2020; Elgowainy, Amgad, Jeongwoo Han, Jacob Ward, Fred Joseck, David Gohlke, Alicia Lindauer, Todd Ramsden, et al. 2016. “Cradle-to-Grave Lifecycle Analysis of U.S. Light-Duty Vehicle-Fuel Pathways: A Greenhouse Gas Emissions and Economic Assessment of Current (2015) and Future (2025–2030) Technologies.” ANL/ESD--16/7 Rev. 1, 1324467. https://doi.org/10.2172/1324467.
ATB Constant | 2030 | Plug-in Hybrid Electric Vehicle (20-mile electric range) | PHEV | LDV | Midsize | 36460 | 128 | 71.7 | 45.9 | Cost: 2015 lab year in Base performace, Low technology progress scenario. Manufacturing cost is multiplied by 1.5 to represent consumer cost.; Fuel Economy: 2015 lab year for adjusted combined 55/45 fuel economy in Base performance, Low technology scenario. | Islam, E., Kim, N., Moawad, A., Rousseau, A.“Energy Consumption and Cost Reduction of Future Light-Duty Vehicles through Advanced Vehicle Technologies: A Modeling Simulation Study Through 2050”, Report to the US Department of Energy, Contract ANL/ESD-19/10, June 2020.
ATB Constant | 2030 | Plug-in Hybrid Electric Vehicle (20-mile electric range) | PHEV | LDV | Midsize | 36460 | 128 | 71.7 | 45.9 | Cost: 2015 lab year in Base performace, Low technology progress scenario. Manufacturing cost is multiplied by 1.5 to represent consumer cost.; Fuel Economy: 2015 lab year for adjusted combined 55/45 fuel electricity consumption in Base performance, Low technology scenario. Adjusted for charging efficiency losses based on Elgowainy et al. 2016. | Cost: Islam, E., Kim, N., Moawad, A., Rousseau, A.“Energy Consumption and Cost Reduction of Future Light-Duty Vehicles through Advanced Vehicle Technologies: A Modeling Simulation Study Through 2050”, Report to the US Department of Energy, Contract ANL/ESD-19/10, June 2020.; Fuel Economy: Islam, E., Kim, N., Moawad, A., Rousseau, A.“Energy Consumption and Cost Reduction of Future Light-Duty Vehicles through Advanced Vehicle Technologies: A Modeling Simulation Study Through 2050”, Report to the US Department of Energy, Contract ANL/ESD-19/10, June 2020; Elgowainy, Amgad, Jeongwoo Han, Jacob Ward, Fred Joseck, David Gohlke, Alicia Lindauer, Todd Ramsden, et al. 2016. “Cradle-to-Grave Lifecycle Analysis of U.S. Light-Duty Vehicle-Fuel Pathways: A Greenhouse Gas Emissions and Economic Assessment of Current (2015) and Future (2025–2030) Technologies.” ANL/ESD--16/7 Rev. 1, 1324467. https://doi.org/10.2172/1324467.
ATB Constant | 2035 | Plug-in Hybrid Electric Vehicle (20-mile electric range) | PHEV | LDV | Midsize | 36460 | 128 | 71.7 | 45.9 | Cost: 2015 lab year in Base performace, Low technology progress scenario. Manufacturing cost is multiplied by 1.5 to represent consumer cost.; Fuel Economy: 2015 lab year for adjusted combined 55/45 fuel economy in Base performance, Low technology scenario. | Islam, E., Kim, N., Moawad, A., Rousseau, A.“Energy Consumption and Cost Reduction of Future Light-Duty Vehicles through Advanced Vehicle Technologies: A Modeling Simulation Study Through 2050”, Report to the US Department of Energy, Contract ANL/ESD-19/10, June 2020.
ATB Constant | 2035 | Plug-in Hybrid Electric Vehicle (20-mile electric range) | PHEV | LDV | Midsize | 36460 | 128 | 71.7 | 45.9 | Cost: 2015 lab year in Base performace, Low technology progress scenario. Manufacturing cost is multiplied by 1.5 to represent consumer cost.; Fuel Economy: 2015 lab year for adjusted combined 55/45 fuel electricity consumption in Base performance, Low technology scenario. Adjusted for charging efficiency losses based on Elgowainy et al. 2016. | Cost: Islam, E., Kim, N., Moawad, A., Rousseau, A.“Energy Consumption and Cost Reduction of Future Light-Duty Vehicles through Advanced Vehicle Technologies: A Modeling Simulation Study Through 2050”, Report to the US Department of Energy, Contract ANL/ESD-19/10, June 2020.; Fuel Economy: Islam, E., Kim, N., Moawad, A., Rousseau, A.“Energy Consumption and Cost Reduction of Future Light-Duty Vehicles through Advanced Vehicle Technologies: A Modeling Simulation Study Through 2050”, Report to the US Department of Energy, Contract ANL/ESD-19/10, June 2020; Elgowainy, Amgad, Jeongwoo Han, Jacob Ward, Fred Joseck, David Gohlke, Alicia Lindauer, Todd Ramsden, et al. 2016. “Cradle-to-Grave Lifecycle Analysis of U.S. Light-Duty Vehicle-Fuel Pathways: A Greenhouse Gas Emissions and Economic Assessment of Current (2015) and Future (2025–2030) Technologies.” ANL/ESD--16/7 Rev. 1, 1324467. https://doi.org/10.2172/1324467.
ATB Constant | 2040 | Plug-in Hybrid Electric Vehicle (20-mile electric range) | PHEV | LDV | Midsize | 36460 | 128 | 71.7 | 45.9 | Cost: 2015 lab year in Base performace, Low technology progress scenario. Manufacturing cost is multiplied by 1.5 to represent consumer cost.; Fuel Economy: 2015 lab year for adjusted combined 55/45 fuel economy in Base performance, Low technology scenario. | Islam, E., Kim, N., Moawad, A., Rousseau, A.“Energy Consumption and Cost Reduction of Future Light-Duty Vehicles through Advanced Vehicle Technologies: A Modeling Simulation Study Through 2050”, Report to the US Department of Energy, Contract ANL/ESD-19/10, June 2020.
ATB Constant | 2040 | Plug-in Hybrid Electric Vehicle (20-mile electric range) | PHEV | LDV | Midsize | 36460 | 128 | 71.7 | 45.9 | Cost: 2015 lab year in Base performace, Low technology progress scenario. Manufacturing cost is multiplied by 1.5 to represent consumer cost.; Fuel Economy: 2015 lab year for adjusted combined 55/45 fuel electricity consumption in Base performance, Low technology scenario. Adjusted for charging efficiency losses based on Elgowainy et al. 2016. | Cost: Islam, E., Kim, N., Moawad, A., Rousseau, A.“Energy Consumption and Cost Reduction of Future Light-Duty Vehicles through Advanced Vehicle Technologies: A Modeling Simulation Study Through 2050”, Report to the US Department of Energy, Contract ANL/ESD-19/10, June 2020.; Fuel Economy: Islam, E., Kim, N., Moawad, A., Rousseau, A.“Energy Consumption and Cost Reduction of Future Light-Duty Vehicles through Advanced Vehicle Technologies: A Modeling Simulation Study Through 2050”, Report to the US Department of Energy, Contract ANL/ESD-19/10, June 2020; Elgowainy, Amgad, Jeongwoo Han, Jacob Ward, Fred Joseck, David Gohlke, Alicia Lindauer, Todd Ramsden, et al. 2016. “Cradle-to-Grave Lifecycle Analysis of U.S. Light-Duty Vehicle-Fuel Pathways: A Greenhouse Gas Emissions and Economic Assessment of Current (2015) and Future (2025–2030) Technologies.” ANL/ESD--16/7 Rev. 1, 1324467. https://doi.org/10.2172/1324467.
ATB Constant | 2045 | Plug-in Hybrid Electric Vehicle (20-mile electric range) | PHEV | LDV | Midsize | 36460 | 128 | 71.7 | 45.9 | Cost: 2015 lab year in Base performace, Low technology progress scenario. Manufacturing cost is multiplied by 1.5 to represent consumer cost.; Fuel Economy: 2015 lab year for adjusted combined 55/45 fuel economy in Base performance, Low technology scenario. | Islam, E., Kim, N., Moawad, A., Rousseau, A.“Energy Consumption and Cost Reduction of Future Light-Duty Vehicles through Advanced Vehicle Technologies: A Modeling Simulation Study Through 2050”, Report to the US Department of Energy, Contract ANL/ESD-19/10, June 2020.
ATB Constant | 2045 | Plug-in Hybrid Electric Vehicle (20-mile electric range) | PHEV | LDV | Midsize | 36460 | 128 | 71.7 | 45.9 | Cost: 2015 lab year in Base performace, Low technology progress scenario. Manufacturing cost is multiplied by 1.5 to represent consumer cost.; Fuel Economy: 2015 lab year for adjusted combined 55/45 fuel electricity consumption in Base performance, Low technology scenario. Adjusted for charging efficiency losses based on Elgowainy et al. 2016. | Cost: Islam, E., Kim, N., Moawad, A., Rousseau, A.“Energy Consumption and Cost Reduction of Future Light-Duty Vehicles through Advanced Vehicle Technologies: A Modeling Simulation Study Through 2050”, Report to the US Department of Energy, Contract ANL/ESD-19/10, June 2020.; Fuel Economy: Islam, E., Kim, N., Moawad, A., Rousseau, A.“Energy Consumption and Cost Reduction of Future Light-Duty Vehicles through Advanced Vehicle Technologies: A Modeling Simulation Study Through 2050”, Report to the US Department of Energy, Contract ANL/ESD-19/10, June 2020; Elgowainy, Amgad, Jeongwoo Han, Jacob Ward, Fred Joseck, David Gohlke, Alicia Lindauer, Todd Ramsden, et al. 2016. “Cradle-to-Grave Lifecycle Analysis of U.S. Light-Duty Vehicle-Fuel Pathways: A Greenhouse Gas Emissions and Economic Assessment of Current (2015) and Future (2025–2030) Technologies.” ANL/ESD--16/7 Rev. 1, 1324467. https://doi.org/10.2172/1324467.
ATB Constant | 2050 | Plug-in Hybrid Electric Vehicle (20-mile electric range) | PHEV | LDV | Midsize | 36460 | 128 | 71.7 | 45.9 | Cost: 2015 lab year in Base performace, Low technology progress scenario. Manufacturing cost is multiplied by 1.5 to represent consumer cost.; Fuel Economy: 2015 lab year for adjusted combined 55/45 fuel economy in Base performance, Low technology scenario. | Islam, E., Kim, N., Moawad, A., Rousseau, A.“Energy Consumption and Cost Reduction of Future Light-Duty Vehicles through Advanced Vehicle Technologies: A Modeling Simulation Study Through 2050”, Report to the US Department of Energy, Contract ANL/ESD-19/10, June 2020.
ATB Constant | 2050 | Plug-in Hybrid Electric Vehicle (20-mile electric range) | PHEV | LDV | Midsize | 36460 | 128 | 71.7 | 45.9 | Cost: 2015 lab year in Base performace, Low technology progress scenario. Manufacturing cost is multiplied by 1.5 to represent consumer cost.; Fuel Economy: 2015 lab year for adjusted combined 55/45 fuel electricity consumption in Base performance, Low technology scenario. Adjusted for charging efficiency losses based on Elgowainy et al. 2016. | Cost: Islam, E., Kim, N., Moawad, A., Rousseau, A.“Energy Consumption and Cost Reduction of Future Light-Duty Vehicles through Advanced Vehicle Technologies: A Modeling Simulation Study Through 2050”, Report to the US Department of Energy, Contract ANL/ESD-19/10, June 2020.; Fuel Economy: Islam, E., Kim, N., Moawad, A., Rousseau, A.“Energy Consumption and Cost Reduction of Future Light-Duty Vehicles through Advanced Vehicle Technologies: A Modeling Simulation Study Through 2050”, Report to the US Department of Energy, Contract ANL/ESD-19/10, June 2020; Elgowainy, Amgad, Jeongwoo Han, Jacob Ward, Fred Joseck, David Gohlke, Alicia Lindauer, Todd Ramsden, et al. 2016. “Cradle-to-Grave Lifecycle Analysis of U.S. Light-Duty Vehicle-Fuel Pathways: A Greenhouse Gas Emissions and Economic Assessment of Current (2015) and Future (2025–2030) Technologies.” ANL/ESD--16/7 Rev. 1, 1324467. https://doi.org/10.2172/1324467.
ATB Mid | 2020 | Plug-in Hybrid Electric Vehicle (20-mile electric range) | PHEV | LDV | Midsize | 36460 | 128 | 71.7 | 45.9 | Cost: 2015 lab year in Base performace, Low technology progress scenario. Manufacturing cost is multiplied by 1.5 to represent consumer cost.; Fuel Economy: 2015 lab year for adjusted combined 55/45 fuel economy in Base performance, Low technology scenario. | Islam, E., Kim, N., Moawad, A., Rousseau, A.“Energy Consumption and Cost Reduction of Future Light-Duty Vehicles through Advanced Vehicle Technologies: A Modeling Simulation Study Through 2050”, Report to the US Department of Energy, Contract ANL/ESD-19/10, June 2020.
ATB Mid | 2020 | Plug-in Hybrid Electric Vehicle (20-mile electric range) | PHEV | LDV | Midsize | 36460 | 128 | 71.7 | 45.9 | Cost: 2015 lab year in Base performace, Low technology progress scenario. Manufacturing cost is multiplied by 1.5 to represent consumer cost.; Fuel Economy: 2015 lab year for adjusted combined 55/45 fuel electricity consumption in Base performance, Low technology scenario. Adjusted for charging efficiency losses based on Elgowainy et al. 2016. | Islam, E., Kim, N., Moawad, A., Rousseau, A.“Energy Consumption and Cost Reduction of Future Light-Duty Vehicles through Advanced Vehicle Technologies: A Modeling Simulation Study Through 2050”, Report to the US Department of Energy, Contract ANL/ESD-19/10, June 2020.
ATB Mid | 2025 | Plug-in Hybrid Electric Vehicle (20-mile electric range) | PHEV | LDV | Midsize | 36060 | 147 | 75.2 | 49.7 | Cost: 2020 lab year in Base performace, Low technology progress scenario. Manufacturing cost is multiplied by 1.5 to represent consumer cost.; Fuel Economy: 2020 lab year for adjusted combined 55/45 fuel economy in Base performance, Low technology scenario. | Islam, E., Kim, N., Moawad, A., Rousseau, A.“Energy Consumption and Cost Reduction of Future Light-Duty Vehicles through Advanced Vehicle Technologies: A Modeling Simulation Study Through 2050”, Report to the US Department of Energy, Contract ANL/ESD-19/10, June 2020.
ATB Mid | 2025 | Plug-in Hybrid Electric Vehicle (20-mile electric range) | PHEV | LDV | Midsize | 36060 | 147 | 75.2 | 49.7 | Cost: 2020 lab year in Base performace, Low technology progress scenario. Manufacturing cost is multiplied by 1.5 to represent consumer cost.; Fuel Economy: 2020 lab year for adjusted combined 55/45 fuel electricity consumption in Base performance, Low technology scenario. Adjusted for charging efficiency losses based on Elgowainy et al. 2016. | Islam, E., Kim, N., Moawad, A., Rousseau, A.“Energy Consumption and Cost Reduction of Future Light-Duty Vehicles through Advanced Vehicle Technologies: A Modeling Simulation Study Through 2050”, Report to the US Department of Energy, Contract ANL/ESD-19/10, June 2020.
ATB Mid | 2030 | Plug-in Hybrid Electric Vehicle (20-mile electric range) | PHEV | LDV | Midsize | 32840 | 152 | 85.6 | 54.8 | Cost: 2025 lab year in Base performace, Low technology progress scenario. Manufacturing cost is multiplied by 1.5 to represent consumer cost.; Fuel Economy: 2025 lab year for adjusted combined 55/45 fuel economy in Base performance, Low technology scenario. | Islam, E., Kim, N., Moawad, A., Rousseau, A.“Energy Consumption and Cost Reduction of Future Light-Duty Vehicles through Advanced Vehicle Technologies: A Modeling Simulation Study Through 2050”, Report to the US Department of Energy, Contract ANL/ESD-19/10, June 2020.
ATB Mid | 2030 | Plug-in Hybrid Electric Vehicle (20-mile electric range) | PHEV | LDV | Midsize | 32840 | 152 | 85.6 | 54.8 | Cost: 2025 lab year in Base performace, Low technology progress scenario. Manufacturing cost is multiplied by 1.5 to represent consumer cost.; Fuel Economy: 2025 lab year for adjusted combined 55/45 fuel electricity consumption in Base performance, Low technology scenario. Adjusted for charging efficiency losses based on Elgowainy et al. 2016. | Islam, E., Kim, N., Moawad, A., Rousseau, A.“Energy Consumption and Cost Reduction of Future Light-Duty Vehicles through Advanced Vehicle Technologies: A Modeling Simulation Study Through 2050”, Report to the US Department of Energy, Contract ANL/ESD-19/10, June 2020.
ATB Mid | 2035 | Plug-in Hybrid Electric Vehicle (20-mile electric range) | PHEV | LDV | Midsize | 31490 | 172 | 90.4 | 59.2 | Cost: 2030 lab year in Base performace, Low technology progress scenario. Manufacturing cost is multiplied by 1.5 to represent consumer cost.; Fuel Economy: 2030 lab year for adjusted combined 55/45 fuel economy in Base performance, Low technology scenario. | Islam, E., Kim, N., Moawad, A., Rousseau, A.“Energy Consumption and Cost Reduction of Future Light-Duty Vehicles through Advanced Vehicle Technologies: A Modeling Simulation Study Through 2050”, Report to the US Department of Energy, Contract ANL/ESD-19/10, June 2020.
ATB Mid | 2035 | Plug-in Hybrid Electric Vehicle (20-mile electric range) | PHEV | LDV | Midsize | 31490 | 172 | 90.4 | 59.2 | Cost: 2030 lab year in Base performace, Low technology progress scenario. Manufacturing cost is multiplied by 1.5 to represent consumer cost.; Fuel Economy: 2030 lab year for adjusted combined 55/45 fuel electricity consumption in Base performance, Low technology scenario. Adjusted for charging efficiency losses based on Elgowainy et al. 2016. | Islam, E., Kim, N., Moawad, A., Rousseau, A.“Energy Consumption and Cost Reduction of Future Light-Duty Vehicles through Advanced Vehicle Technologies: A Modeling Simulation Study Through 2050”, Report to the US Department of Energy, Contract ANL/ESD-19/10, June 2020.
ATB Mid | 2040 | Plug-in Hybrid Electric Vehicle (20-mile electric range) | PHEV | LDV | Midsize | 30810 | 179 | 94.3 | 61.8 | Cost: Linearly interpolated between 2035 and 2050 values.; Fuel Economy: Linearly interpolated between 2035 and 2050 values. | Islam, E., Kim, N., Moawad, A., Rousseau, A.“Energy Consumption and Cost Reduction of Future Light-Duty Vehicles through Advanced Vehicle Technologies: A Modeling Simulation Study Through 2050”, Report to the US Department of Energy, Contract ANL/ESD-19/10, June 2020.
ATB Mid | 2040 | Plug-in Hybrid Electric Vehicle (20-mile electric range) | PHEV | LDV | Midsize | 30810 | 179 | 94.3 | 61.8 | Cost: Linearly interpolated between 2035 and 2050 values.; Fuel Economy: Linearly interpolated between 2035 and 2050 values. | Islam, E., Kim, N., Moawad, A., Rousseau, A.“Energy Consumption and Cost Reduction of Future Light-Duty Vehicles through Advanced Vehicle Technologies: A Modeling Simulation Study Through 2050”, Report to the US Department of Energy, Contract ANL/ESD-19/10, June 2020.
ATB Mid | 2045 | Plug-in Hybrid Electric Vehicle (20-mile electric range) | PHEV | LDV | Midsize | 30130 | 187 | 98.2 | 64.4 | Cost: Linearly interpolated between 2035 and 2050 values.; Fuel Economy: Linearly interpolated between 2035 and 2050 values. | Islam, E., Kim, N., Moawad, A., Rousseau, A.“Energy Consumption and Cost Reduction of Future Light-Duty Vehicles through Advanced Vehicle Technologies: A Modeling Simulation Study Through 2050”, Report to the US Department of Energy, Contract ANL/ESD-19/10, June 2020.
ATB Mid | 2045 | Plug-in Hybrid Electric Vehicle (20-mile electric range) | PHEV | LDV | Midsize | 30130 | 187 | 98.2 | 64.4 | Cost: Linearly interpolated between 2035 and 2050 values.; Fuel Economy: Linearly interpolated between 2035 and 2050 values. | Islam, E., Kim, N., Moawad, A., Rousseau, A.“Energy Consumption and Cost Reduction of Future Light-Duty Vehicles through Advanced Vehicle Technologies: A Modeling Simulation Study Through 2050”, Report to the US Department of Energy, Contract ANL/ESD-19/10, June 2020.
ATB Mid | 2050 | Plug-in Hybrid Electric Vehicle (20-mile electric range) | PHEV | LDV | Midsize | 29450 | 195 | 102 | 66.9 | Cost: 2045 lab year in Base performace, Low technology progress scenario. Manufacturing cost is multiplied by 1.5 to represent consumer cost.; Fuel Economy: 2045 lab year for adjusted combined 55/45 fuel economy in Base performance, Low technology scenario. | Islam, E., Kim, N., Moawad, A., Rousseau, A.“Energy Consumption and Cost Reduction of Future Light-Duty Vehicles through Advanced Vehicle Technologies: A Modeling Simulation Study Through 2050”, Report to the US Department of Energy, Contract ANL/ESD-19/10, June 2020.
ATB Mid | 2050 | Plug-in Hybrid Electric Vehicle (20-mile electric range) | PHEV | LDV | Midsize | 29450 | 195 | 102 | 66.9 | Cost: 2045 lab year in Base performace, Low technology progress scenario. Manufacturing cost is multiplied by 1.5 to represent consumer cost.; Fuel Economy: 2045 lab year for adjusted combined 55/45 fuel electricity consumption in Base performance, Low technology scenario. Adjusted for charging efficiency losses based on Elgowainy et al. 2016. | Islam, E., Kim, N., Moawad, A., Rousseau, A.“Energy Consumption and Cost Reduction of Future Light-Duty Vehicles through Advanced Vehicle Technologies: A Modeling Simulation Study Through 2050”, Report to the US Department of Energy, Contract ANL/ESD-19/10, June 2020.
ATB Advanced | 2020 | Plug-in Hybrid Electric Vehicle (50-mile electric range) | PHEV | LDV | Midsize | 45660 | 86.9 | 160 | 56.3 | Cost: 2015 lab year in Base performace, High technology progress scenario. Manufacturing cost is multiplied by 1.5 to represent consumer cost.; Fuel Economy: 2015 lab year for adjusted combined 55/45 fuel economy in Base performance, High technology scenario. | Islam, E., Kim, N., Moawad, A., Rousseau, A.“Energy Consumption and Cost Reduction of Future Light-Duty Vehicles through Advanced Vehicle Technologies: A Modeling Simulation Study Through 2050”, Report to the US Department of Energy, Contract ANL/ESD-19/10, June 2020.
ATB Advanced | 2020 | Plug-in Hybrid Electric Vehicle (50-mile electric range) | PHEV | LDV | Midsize | 45660 | 86.9 | 160 | 56.3 | Cost: 2015 lab year in Base performace, High technology progress scenario. Manufacturing cost is multiplied by 1.5 to represent consumer cost.; Fuel Economy: 2015 lab year for adjusted combined 55/45 fuel electricity consumption in Base performance, High technology scenario. Adjusted for charging efficiency losses based on Elgowainy et al. 2016. | Islam, E., Kim, N., Moawad, A., Rousseau, A.“Energy Consumption and Cost Reduction of Future Light-Duty Vehicles through Advanced Vehicle Technologies: A Modeling Simulation Study Through 2050”, Report to the US Department of Energy, Contract ANL/ESD-19/10, June 2020.
ATB Advanced | 2025 | Plug-in Hybrid Electric Vehicle (50-mile electric range) | PHEV | LDV | Midsize | 36050 | 117 | 230 | 77.4 | Cost: 2020 lab year in Base performace, High technology progress scenario. Manufacturing cost is multiplied by 1.5 to represent consumer cost.; Fuel Economy: 2020 lab year for adjusted combined 55/45 fuel economy in Base performance, High technology scenario. | Islam, E., Kim, N., Moawad, A., Rousseau, A.“Energy Consumption and Cost Reduction of Future Light-Duty Vehicles through Advanced Vehicle Technologies: A Modeling Simulation Study Through 2050”, Report to the US Department of Energy, Contract ANL/ESD-19/10, June 2020.
ATB Advanced | 2025 | Plug-in Hybrid Electric Vehicle (50-mile electric range) | PHEV | LDV | Midsize | 36050 | 117 | 230 | 77.4 | Cost: 2020 lab year in Base performace, High technology progress scenario. Manufacturing cost is multiplied by 1.5 to represent consumer cost.; Fuel Economy: 2020 lab year for adjusted combined 55/45 fuel electricity consumption in Base performance, High technology scenario. Adjusted for charging efficiency losses based on Elgowainy et al. 2016. | Islam, E., Kim, N., Moawad, A., Rousseau, A.“Energy Consumption and Cost Reduction of Future Light-Duty Vehicles through Advanced Vehicle Technologies: A Modeling Simulation Study Through 2050”, Report to the US Department of Energy, Contract ANL/ESD-19/10, June 2020.
ATB Advanced | 2030 | Plug-in Hybrid Electric Vehicle (50-mile electric range) | PHEV | LDV | Midsize | 34450 | 126 | 252 | 83.9 | Cost: 2025 lab year in Base performace, High technology progress scenario. Manufacturing cost is multiplied by 1.5 to represent consumer cost.; Fuel Economy: 2025 lab year for adjusted combined 55/45 fuel economy in Base performance, High technology scenario. | Islam, E., Kim, N., Moawad, A., Rousseau, A.“Energy Consumption and Cost Reduction of Future Light-Duty Vehicles through Advanced Vehicle Technologies: A Modeling Simulation Study Through 2050”, Report to the US Department of Energy, Contract ANL/ESD-19/10, June 2020.
ATB Advanced | 2030 | Plug-in Hybrid Electric Vehicle (50-mile electric range) | PHEV | LDV | Midsize | 34450 | 126 | 252 | 83.9 | Cost: 2025 lab year in Base performace, High technology progress scenario. Manufacturing cost is multiplied by 1.5 to represent consumer cost.; Fuel Economy: 2025 lab year for adjusted combined 55/45 fuel electricity consumption in Base performance, High technology scenario. Adjusted for charging efficiency losses based on Elgowainy et al. 2016. | Islam, E., Kim, N., Moawad, A., Rousseau, A.“Energy Consumption and Cost Reduction of Future Light-Duty Vehicles through Advanced Vehicle Technologies: A Modeling Simulation Study Through 2050”, Report to the US Department of Energy, Contract ANL/ESD-19/10, June 2020.
ATB Advanced | 2035 | Plug-in Hybrid Electric Vehicle (50-mile electric range) | PHEV | LDV | Midsize | 33900 | 142 | 285 | 94.6 | Cost: 2030 lab year in Base performace, High technology progress scenario. Manufacturing cost is multiplied by 1.5 to represent consumer cost.; Fuel Economy: 2030 lab year for adjusted combined 55/45 fuel economy in Base performance, High technology scenario. | Islam, E., Kim, N., Moawad, A., Rousseau, A.“Energy Consumption and Cost Reduction of Future Light-Duty Vehicles through Advanced Vehicle Technologies: A Modeling Simulation Study Through 2050”, Report to the US Department of Energy, Contract ANL/ESD-19/10, June 2020.
ATB Advanced | 2035 | Plug-in Hybrid Electric Vehicle (50-mile electric range) | PHEV | LDV | Midsize | 33900 | 142 | 285 | 94.6 | Cost: 2030 lab year in Base performace, High technology progress scenario. Manufacturing cost is multiplied by 1.5 to represent consumer cost.; Fuel Economy: 2030 lab year for adjusted combined 55/45 fuel electricity consumption in Base performance, High technology scenario. Adjusted for charging efficiency losses based on Elgowainy et al. 2016. | Islam, E., Kim, N., Moawad, A., Rousseau, A.“Energy Consumption and Cost Reduction of Future Light-Duty Vehicles through Advanced Vehicle Technologies: A Modeling Simulation Study Through 2050”, Report to the US Department of Energy, Contract ANL/ESD-19/10, June 2020.
ATB Advanced | 2040 | Plug-in Hybrid Electric Vehicle (50-mile electric range) | PHEV | LDV | Midsize | 33190 | 148 | 294 | 98.4 | Cost: Linearly interpolated between 2035 and 2050 values.; Fuel Economy: Linearly interpolated between 2035 and 2050 values. | Islam, E., Kim, N., Moawad, A., Rousseau, A.“Energy Consumption and Cost Reduction of Future Light-Duty Vehicles through Advanced Vehicle Technologies: A Modeling Simulation Study Through 2050”, Report to the US Department of Energy, Contract ANL/ESD-19/10, June 2020.
ATB Advanced | 2040 | Plug-in Hybrid Electric Vehicle (50-mile electric range) | PHEV | LDV | Midsize | 33190 | 148 | 294 | 98.4 | Cost: Linearly interpolated between 2035 and 2050 values.; Fuel Economy: Linearly interpolated between 2035 and 2050 values. | Islam, E., Kim, N., Moawad, A., Rousseau, A.“Energy Consumption and Cost Reduction of Future Light-Duty Vehicles through Advanced Vehicle Technologies: A Modeling Simulation Study Through 2050”, Report to the US Department of Energy, Contract ANL/ESD-19/10, June 2020.
ATB Advanced | 2045 | Plug-in Hybrid Electric Vehicle (50-mile electric range) | PHEV | LDV | Midsize | 32480 | 154 | 304 | 102 | Cost: Linearly interpolated between 2035 and 2050 values.; Fuel Economy: Linearly interpolated between 2035 and 2050 values. | Islam, E., Kim, N., Moawad, A., Rousseau, A.“Energy Consumption and Cost Reduction of Future Light-Duty Vehicles through Advanced Vehicle Technologies: A Modeling Simulation Study Through 2050”, Report to the US Department of Energy, Contract ANL/ESD-19/10, June 2020.
ATB Advanced | 2045 | Plug-in Hybrid Electric Vehicle (50-mile electric range) | PHEV | LDV | Midsize | 32480 | 154 | 304 | 102 | Cost: Linearly interpolated between 2035 and 2050 values.; Fuel Economy: Linearly interpolated between 2035 and 2050 values. | Islam, E., Kim, N., Moawad, A., Rousseau, A.“Energy Consumption and Cost Reduction of Future Light-Duty Vehicles through Advanced Vehicle Technologies: A Modeling Simulation Study Through 2050”, Report to the US Department of Energy, Contract ANL/ESD-19/10, June 2020.
ATB Advanced | 2050 | Plug-in Hybrid Electric Vehicle (50-mile electric range) | PHEV | LDV | Midsize | 31780 | 161 | 313 | 106 | Cost: 2045 lab year in Base performace, High technology progress scenario. Manufacturing cost is multiplied by 1.5 to represent consumer cost.; Fuel Economy: 2045 lab year for adjusted combined 55/45 fuel economy in Base performance, High technology scenario. | Islam, E., Kim, N., Moawad, A., Rousseau, A.“Energy Consumption and Cost Reduction of Future Light-Duty Vehicles through Advanced Vehicle Technologies: A Modeling Simulation Study Through 2050”, Report to the US Department of Energy, Contract ANL/ESD-19/10, June 2020.
ATB Advanced | 2050 | Plug-in Hybrid Electric Vehicle (50-mile electric range) | PHEV | LDV | Midsize | 31780 | 161 | 313 | 106 | Cost: 2045 lab year in Base performace, High technology progress scenario. Manufacturing cost is multiplied by 1.5 to represent consumer cost.; Fuel Economy: 2045 lab year for adjusted combined 55/45 fuel electricity consumption in Base performance, High technology scenario. Adjusted for charging efficiency losses based on Elgowainy et al. 2016. | Islam, E., Kim, N., Moawad, A., Rousseau, A.“Energy Consumption and Cost Reduction of Future Light-Duty Vehicles through Advanced Vehicle Technologies: A Modeling Simulation Study Through 2050”, Report to the US Department of Energy, Contract ANL/ESD-19/10, June 2020.
ATB Constant | 2020 | Plug-in Hybrid Electric Vehicle (50-mile electric range) | PHEV | LDV | Midsize | 45660 | 86.9 | 160 | 56.3 | Cost: 2015 lab year in Base performace, Low technology progress scenario. Manufacturing cost is multiplied by 1.5 to represent consumer cost.; Fuel Economy: 2015 lab year for adjusted combined 55/45 fuel economy in Base performance, Low technology scenario. | Islam, E., Kim, N., Moawad, A., Rousseau, A.“Energy Consumption and Cost Reduction of Future Light-Duty Vehicles through Advanced Vehicle Technologies: A Modeling Simulation Study Through 2050”, Report to the US Department of Energy, Contract ANL/ESD-19/10, June 2020.
ATB Constant | 2020 | Plug-in Hybrid Electric Vehicle (50-mile electric range) | PHEV | LDV | Midsize | 45660 | 86.9 | 160 | 56.3 | Cost: 2015 lab year in Base performace, Low technology progress scenario. Manufacturing cost is multiplied by 1.5 to represent consumer cost.; Fuel Economy: 2015 lab year for adjusted combined 55/45 fuel electricity consumption in Base performance, Low technology scenario. Adjusted for charging efficiency losses based on Elgowainy et al. 2016. | Cost: Islam, E., Kim, N., Moawad, A., Rousseau, A.“Energy Consumption and Cost Reduction of Future Light-Duty Vehicles through Advanced Vehicle Technologies: A Modeling Simulation Study Through 2050”, Report to the US Department of Energy, Contract ANL/ESD-19/10, June 2020.; Fuel Economy: Islam, E., Kim, N., Moawad, A., Rousseau, A.“Energy Consumption and Cost Reduction of Future Light-Duty Vehicles through Advanced Vehicle Technologies: A Modeling Simulation Study Through 2050”, Report to the US Department of Energy, Contract ANL/ESD-19/10, June 2020; Elgowainy, Amgad, Jeongwoo Han, Jacob Ward, Fred Joseck, David Gohlke, Alicia Lindauer, Todd Ramsden, et al. 2016. “Cradle-to-Grave Lifecycle Analysis of U.S. Light-Duty Vehicle-Fuel Pathways: A Greenhouse Gas Emissions and Economic Assessment of Current (2015) and Future (2025–2030) Technologies.” ANL/ESD--16/7 Rev. 1, 1324467. https://doi.org/10.2172/1324467.
ATB Constant | 2025 | Plug-in Hybrid Electric Vehicle (50-mile electric range) | PHEV | LDV | Midsize | 45660 | 86.9 | 160 | 56.3 | Cost: 2015 lab year in Base performace, Low technology progress scenario. Manufacturing cost is multiplied by 1.5 to represent consumer cost.; Fuel Economy: 2015 lab year for adjusted combined 55/45 fuel economy in Base performance, Low technology scenario. | Islam, E., Kim, N., Moawad, A., Rousseau, A.“Energy Consumption and Cost Reduction of Future Light-Duty Vehicles through Advanced Vehicle Technologies: A Modeling Simulation Study Through 2050”, Report to the US Department of Energy, Contract ANL/ESD-19/10, June 2020.
ATB Constant | 2025 | Plug-in Hybrid Electric Vehicle (50-mile electric range) | PHEV | LDV | Midsize | 45660 | 86.9 | 160 | 56.3 | Cost: 2015 lab year in Base performace, Low technology progress scenario. Manufacturing cost is multiplied by 1.5 to represent consumer cost.; Fuel Economy: 2015 lab year for adjusted combined 55/45 fuel electricity consumption in Base performance, Low technology scenario. Adjusted for charging efficiency losses based on Elgowainy et al. 2016. | Cost: Islam, E., Kim, N., Moawad, A., Rousseau, A.“Energy Consumption and Cost Reduction of Future Light-Duty Vehicles through Advanced Vehicle Technologies: A Modeling Simulation Study Through 2050”, Report to the US Department of Energy, Contract ANL/ESD-19/10, June 2020.; Fuel Economy: Islam, E., Kim, N., Moawad, A., Rousseau, A.“Energy Consumption and Cost Reduction of Future Light-Duty Vehicles through Advanced Vehicle Technologies: A Modeling Simulation Study Through 2050”, Report to the US Department of Energy, Contract ANL/ESD-19/10, June 2020; Elgowainy, Amgad, Jeongwoo Han, Jacob Ward, Fred Joseck, David Gohlke, Alicia Lindauer, Todd Ramsden, et al. 2016. “Cradle-to-Grave Lifecycle Analysis of U.S. Light-Duty Vehicle-Fuel Pathways: A Greenhouse Gas Emissions and Economic Assessment of Current (2015) and Future (2025–2030) Technologies.” ANL/ESD--16/7 Rev. 1, 1324467. https://doi.org/10.2172/1324467.
ATB Constant | 2030 | Plug-in Hybrid Electric Vehicle (50-mile electric range) | PHEV | LDV | Midsize | 45660 | 86.9 | 160 | 56.3 | Cost: 2015 lab year in Base performace, Low technology progress scenario. Manufacturing cost is multiplied by 1.5 to represent consumer cost.; Fuel Economy: 2015 lab year for adjusted combined 55/45 fuel economy in Base performance, Low technology scenario. | Islam, E., Kim, N., Moawad, A., Rousseau, A.“Energy Consumption and Cost Reduction of Future Light-Duty Vehicles through Advanced Vehicle Technologies: A Modeling Simulation Study Through 2050”, Report to the US Department of Energy, Contract ANL/ESD-19/10, June 2020.
ATB Constant | 2030 | Plug-in Hybrid Electric Vehicle (50-mile electric range) | PHEV | LDV | Midsize | 45660 | 86.9 | 160 | 56.3 | Cost: 2015 lab year in Base performace, Low technology progress scenario. Manufacturing cost is multiplied by 1.5 to represent consumer cost.; Fuel Economy: 2015 lab year for adjusted combined 55/45 fuel electricity consumption in Base performance, Low technology scenario. Adjusted for charging efficiency losses based on Elgowainy et al. 2016. | Cost: Islam, E., Kim, N., Moawad, A., Rousseau, A.“Energy Consumption and Cost Reduction of Future Light-Duty Vehicles through Advanced Vehicle Technologies: A Modeling Simulation Study Through 2050”, Report to the US Department of Energy, Contract ANL/ESD-19/10, June 2020.; Fuel Economy: Islam, E., Kim, N., Moawad, A., Rousseau, A.“Energy Consumption and Cost Reduction of Future Light-Duty Vehicles through Advanced Vehicle Technologies: A Modeling Simulation Study Through 2050”, Report to the US Department of Energy, Contract ANL/ESD-19/10, June 2020; Elgowainy, Amgad, Jeongwoo Han, Jacob Ward, Fred Joseck, David Gohlke, Alicia Lindauer, Todd Ramsden, et al. 2016. “Cradle-to-Grave Lifecycle Analysis of U.S. Light-Duty Vehicle-Fuel Pathways: A Greenhouse Gas Emissions and Economic Assessment of Current (2015) and Future (2025–2030) Technologies.” ANL/ESD--16/7 Rev. 1, 1324467. https://doi.org/10.2172/1324467.
ATB Constant | 2035 | Plug-in Hybrid Electric Vehicle (50-mile electric range) | PHEV | LDV | Midsize | 45660 | 86.9 | 160 | 56.3 | Cost: 2015 lab year in Base performace, Low technology progress scenario. Manufacturing cost is multiplied by 1.5 to represent consumer cost.; Fuel Economy: 2015 lab year for adjusted combined 55/45 fuel economy in Base performance, Low technology scenario. | Islam, E., Kim, N., Moawad, A., Rousseau, A.“Energy Consumption and Cost Reduction of Future Light-Duty Vehicles through Advanced Vehicle Technologies: A Modeling Simulation Study Through 2050”, Report to the US Department of Energy, Contract ANL/ESD-19/10, June 2020.
ATB Constant | 2035 | Plug-in Hybrid Electric Vehicle (50-mile electric range) | PHEV | LDV | Midsize | 45660 | 86.9 | 160 | 56.3 | Cost: 2015 lab year in Base performace, Low technology progress scenario. Manufacturing cost is multiplied by 1.5 to represent consumer cost.; Fuel Economy: 2015 lab year for adjusted combined 55/45 fuel electricity consumption in Base performance, Low technology scenario. Adjusted for charging efficiency losses based on Elgowainy et al. 2016. | Cost: Islam, E., Kim, N., Moawad, A., Rousseau, A.“Energy Consumption and Cost Reduction of Future Light-Duty Vehicles through Advanced Vehicle Technologies: A Modeling Simulation Study Through 2050”, Report to the US Department of Energy, Contract ANL/ESD-19/10, June 2020.; Fuel Economy: Islam, E., Kim, N., Moawad, A., Rousseau, A.“Energy Consumption and Cost Reduction of Future Light-Duty Vehicles through Advanced Vehicle Technologies: A Modeling Simulation Study Through 2050”, Report to the US Department of Energy, Contract ANL/ESD-19/10, June 2020; Elgowainy, Amgad, Jeongwoo Han, Jacob Ward, Fred Joseck, David Gohlke, Alicia Lindauer, Todd Ramsden, et al. 2016. “Cradle-to-Grave Lifecycle Analysis of U.S. Light-Duty Vehicle-Fuel Pathways: A Greenhouse Gas Emissions and Economic Assessment of Current (2015) and Future (2025–2030) Technologies.” ANL/ESD--16/7 Rev. 1, 1324467. https://doi.org/10.2172/1324467.
ATB Constant | 2040 | Plug-in Hybrid Electric Vehicle (50-mile electric range) | PHEV | LDV | Midsize | 45660 | 86.9 | 160 | 56.3 | Cost: 2015 lab year in Base performace, Low technology progress scenario. Manufacturing cost is multiplied by 1.5 to represent consumer cost.; Fuel Economy: 2015 lab year for adjusted combined 55/45 fuel economy in Base performance, Low technology scenario. | Islam, E., Kim, N., Moawad, A., Rousseau, A.“Energy Consumption and Cost Reduction of Future Light-Duty Vehicles through Advanced Vehicle Technologies: A Modeling Simulation Study Through 2050”, Report to the US Department of Energy, Contract ANL/ESD-19/10, June 2020.
ATB Constant | 2040 | Plug-in Hybrid Electric Vehicle (50-mile electric range) | PHEV | LDV | Midsize | 45660 | 86.9 | 160 | 56.3 | Cost: 2015 lab year in Base performace, Low technology progress scenario. Manufacturing cost is multiplied by 1.5 to represent consumer cost.; Fuel Economy: 2015 lab year for adjusted combined 55/45 fuel electricity consumption in Base performance, Low technology scenario. Adjusted for charging efficiency losses based on Elgowainy et al. 2016. | Cost: Islam, E., Kim, N., Moawad, A., Rousseau, A.“Energy Consumption and Cost Reduction of Future Light-Duty Vehicles through Advanced Vehicle Technologies: A Modeling Simulation Study Through 2050”, Report to the US Department of Energy, Contract ANL/ESD-19/10, June 2020.; Fuel Economy: Islam, E., Kim, N., Moawad, A., Rousseau, A.“Energy Consumption and Cost Reduction of Future Light-Duty Vehicles through Advanced Vehicle Technologies: A Modeling Simulation Study Through 2050”, Report to the US Department of Energy, Contract ANL/ESD-19/10, June 2020; Elgowainy, Amgad, Jeongwoo Han, Jacob Ward, Fred Joseck, David Gohlke, Alicia Lindauer, Todd Ramsden, et al. 2016. “Cradle-to-Grave Lifecycle Analysis of U.S. Light-Duty Vehicle-Fuel Pathways: A Greenhouse Gas Emissions and Economic Assessment of Current (2015) and Future (2025–2030) Technologies.” ANL/ESD--16/7 Rev. 1, 1324467. https://doi.org/10.2172/1324467.
ATB Constant | 2045 | Plug-in Hybrid Electric Vehicle (50-mile electric range) | PHEV | LDV | Midsize | 45660 | 86.9 | 160 | 56.3 | Cost: 2015 lab year in Base performace, Low technology progress scenario. Manufacturing cost is multiplied by 1.5 to represent consumer cost.; Fuel Economy: 2015 lab year for adjusted combined 55/45 fuel economy in Base performance, Low technology scenario. | Islam, E., Kim, N., Moawad, A., Rousseau, A.“Energy Consumption and Cost Reduction of Future Light-Duty Vehicles through Advanced Vehicle Technologies: A Modeling Simulation Study Through 2050”, Report to the US Department of Energy, Contract ANL/ESD-19/10, June 2020.
ATB Constant | 2045 | Plug-in Hybrid Electric Vehicle (50-mile electric range) | PHEV | LDV | Midsize | 45660 | 86.9 | 160 | 56.3 | Cost: 2015 lab year in Base performace, Low technology progress scenario. Manufacturing cost is multiplied by 1.5 to represent consumer cost.; Fuel Economy: 2015 lab year for adjusted combined 55/45 fuel electricity consumption in Base performance, Low technology scenario. Adjusted for charging efficiency losses based on Elgowainy et al. 2016. | Cost: Islam, E., Kim, N., Moawad, A., Rousseau, A.“Energy Consumption and Cost Reduction of Future Light-Duty Vehicles through Advanced Vehicle Technologies: A Modeling Simulation Study Through 2050”, Report to the US Department of Energy, Contract ANL/ESD-19/10, June 2020.; Fuel Economy: Islam, E., Kim, N., Moawad, A., Rousseau, A.“Energy Consumption and Cost Reduction of Future Light-Duty Vehicles through Advanced Vehicle Technologies: A Modeling Simulation Study Through 2050”, Report to the US Department of Energy, Contract ANL/ESD-19/10, June 2020; Elgowainy, Amgad, Jeongwoo Han, Jacob Ward, Fred Joseck, David Gohlke, Alicia Lindauer, Todd Ramsden, et al. 2016. “Cradle-to-Grave Lifecycle Analysis of U.S. Light-Duty Vehicle-Fuel Pathways: A Greenhouse Gas Emissions and Economic Assessment of Current (2015) and Future (2025–2030) Technologies.” ANL/ESD--16/7 Rev. 1, 1324467. https://doi.org/10.2172/1324467.
ATB Constant | 2050 | Plug-in Hybrid Electric Vehicle (50-mile electric range) | PHEV | LDV | Midsize | 45660 | 86.9 | 160 | 56.3 | Cost: 2015 lab year in Base performace, Low technology progress scenario. Manufacturing cost is multiplied by 1.5 to represent consumer cost.; Fuel Economy: 2015 lab year for adjusted combined 55/45 fuel economy in Base performance, Low technology scenario. | Islam, E., Kim, N., Moawad, A., Rousseau, A.“Energy Consumption and Cost Reduction of Future Light-Duty Vehicles through Advanced Vehicle Technologies: A Modeling Simulation Study Through 2050”, Report to the US Department of Energy, Contract ANL/ESD-19/10, June 2020.
ATB Constant | 2050 | Plug-in Hybrid Electric Vehicle (50-mile electric range) | PHEV | LDV | Midsize | 45660 | 86.9 | 160 | 56.3 | Cost: 2015 lab year in Base performace, Low technology progress scenario. Manufacturing cost is multiplied by 1.5 to represent consumer cost.; Fuel Economy: 2015 lab year for adjusted combined 55/45 fuel electricity consumption in Base performance, Low technology scenario. Adjusted for charging efficiency losses based on Elgowainy et al. 2016. | Cost: Islam, E., Kim, N., Moawad, A., Rousseau, A.“Energy Consumption and Cost Reduction of Future Light-Duty Vehicles through Advanced Vehicle Technologies: A Modeling Simulation Study Through 2050”, Report to the US Department of Energy, Contract ANL/ESD-19/10, June 2020.; Fuel Economy: Islam, E., Kim, N., Moawad, A., Rousseau, A.“Energy Consumption and Cost Reduction of Future Light-Duty Vehicles through Advanced Vehicle Technologies: A Modeling Simulation Study Through 2050”, Report to the US Department of Energy, Contract ANL/ESD-19/10, June 2020; Elgowainy, Amgad, Jeongwoo Han, Jacob Ward, Fred Joseck, David Gohlke, Alicia Lindauer, Todd Ramsden, et al. 2016. “Cradle-to-Grave Lifecycle Analysis of U.S. Light-Duty Vehicle-Fuel Pathways: A Greenhouse Gas Emissions and Economic Assessment of Current (2015) and Future (2025–2030) Technologies.” ANL/ESD--16/7 Rev. 1, 1324467. https://doi.org/10.2172/1324467.
ATB Mid | 2020 | Plug-in Hybrid Electric Vehicle (50-mile electric range) | PHEV | LDV | Midsize | 45660 | 86.9 | 160 | 56.3 | Cost: 2015 lab year in Base performace, Low technology progress scenario. Manufacturing cost is multiplied by 1.5 to represent consumer cost.; Fuel Economy: 2015 lab year for adjusted combined 55/45 fuel economy in Base performance, Low technology scenario. | Islam, E., Kim, N., Moawad, A., Rousseau, A.“Energy Consumption and Cost Reduction of Future Light-Duty Vehicles through Advanced Vehicle Technologies: A Modeling Simulation Study Through 2050”, Report to the US Department of Energy, Contract ANL/ESD-19/10, June 2020.
ATB Mid | 2020 | Plug-in Hybrid Electric Vehicle (50-mile electric range) | PHEV | LDV | Midsize | 45660 | 86.9 | 160 | 56.3 | Cost: 2015 lab year in Base performace, Low technology progress scenario. Manufacturing cost is multiplied by 1.5 to represent consumer cost.; Fuel Economy: 2015 lab year for adjusted combined 55/45 fuel electricity consumption in Base performance, Low technology scenario. Adjusted for charging efficiency losses based on Elgowainy et al. 2016. | Islam, E., Kim, N., Moawad, A., Rousseau, A.“Energy Consumption and Cost Reduction of Future Light-Duty Vehicles through Advanced Vehicle Technologies: A Modeling Simulation Study Through 2050”, Report to the US Department of Energy, Contract ANL/ESD-19/10, June 2020.
ATB Mid | 2025 | Plug-in Hybrid Electric Vehicle (50-mile electric range) | PHEV | LDV | Midsize | 41550 | 101 | 186 | 65.3 | Cost: 2020 lab year in Base performace, Low technology progress scenario. Manufacturing cost is multiplied by 1.5 to represent consumer cost.; Fuel Economy: 2020 lab year for adjusted combined 55/45 fuel economy in Base performance, Low technology scenario. | Islam, E., Kim, N., Moawad, A., Rousseau, A.“Energy Consumption and Cost Reduction of Future Light-Duty Vehicles through Advanced Vehicle Technologies: A Modeling Simulation Study Through 2050”, Report to the US Department of Energy, Contract ANL/ESD-19/10, June 2020.
ATB Mid | 2025 | Plug-in Hybrid Electric Vehicle (50-mile electric range) | PHEV | LDV | Midsize | 41550 | 101 | 186 | 65.3 | Cost: 2020 lab year in Base performace, Low technology progress scenario. Manufacturing cost is multiplied by 1.5 to represent consumer cost.; Fuel Economy: 2020 lab year for adjusted combined 55/45 fuel electricity consumption in Base performance, Low technology scenario. Adjusted for charging efficiency losses based on Elgowainy et al. 2016. | Islam, E., Kim, N., Moawad, A., Rousseau, A.“Energy Consumption and Cost Reduction of Future Light-Duty Vehicles through Advanced Vehicle Technologies: A Modeling Simulation Study Through 2050”, Report to the US Department of Energy, Contract ANL/ESD-19/10, June 2020.
ATB Mid | 2030 | Plug-in Hybrid Electric Vehicle (50-mile electric range) | PHEV | LDV | Midsize | 36920 | 105 | 195 | 68.1 | Cost: 2025 lab year in Base performace, Low technology progress scenario. Manufacturing cost is multiplied by 1.5 to represent consumer cost.; Fuel Economy: 2025 lab year for adjusted combined 55/45 fuel economy in Base performance, Low technology scenario. | Islam, E., Kim, N., Moawad, A., Rousseau, A.“Energy Consumption and Cost Reduction of Future Light-Duty Vehicles through Advanced Vehicle Technologies: A Modeling Simulation Study Through 2050”, Report to the US Department of Energy, Contract ANL/ESD-19/10, June 2020.
ATB Mid | 2030 | Plug-in Hybrid Electric Vehicle (50-mile electric range) | PHEV | LDV | Midsize | 36920 | 105 | 195 | 68.1 | Cost: 2025 lab year in Base performace, Low technology progress scenario. Manufacturing cost is multiplied by 1.5 to represent consumer cost.; Fuel Economy: 2025 lab year for adjusted combined 55/45 fuel electricity consumption in Base performance, Low technology scenario. Adjusted for charging efficiency losses based on Elgowainy et al. 2016. | Islam, E., Kim, N., Moawad, A., Rousseau, A.“Energy Consumption and Cost Reduction of Future Light-Duty Vehicles through Advanced Vehicle Technologies: A Modeling Simulation Study Through 2050”, Report to the US Department of Energy, Contract ANL/ESD-19/10, June 2020.
ATB Mid | 2035 | Plug-in Hybrid Electric Vehicle (50-mile electric range) | PHEV | LDV | Midsize | 34770 | 118 | 217 | 76.5 | Cost: 2030 lab year in Base performace, Low technology progress scenario. Manufacturing cost is multiplied by 1.5 to represent consumer cost.; Fuel Economy: 2030 lab year for adjusted combined 55/45 fuel economy in Base performance, Low technology scenario. | Islam, E., Kim, N., Moawad, A., Rousseau, A.“Energy Consumption and Cost Reduction of Future Light-Duty Vehicles through Advanced Vehicle Technologies: A Modeling Simulation Study Through 2050”, Report to the US Department of Energy, Contract ANL/ESD-19/10, June 2020.
ATB Mid | 2035 | Plug-in Hybrid Electric Vehicle (50-mile electric range) | PHEV | LDV | Midsize | 34770 | 118 | 217 | 76.5 | Cost: 2030 lab year in Base performace, Low technology progress scenario. Manufacturing cost is multiplied by 1.5 to represent consumer cost.; Fuel Economy: 2030 lab year for adjusted combined 55/45 fuel electricity consumption in Base performance, Low technology scenario. Adjusted for charging efficiency losses based on Elgowainy et al. 2016. | Islam, E., Kim, N., Moawad, A., Rousseau, A.“Energy Consumption and Cost Reduction of Future Light-Duty Vehicles through Advanced Vehicle Technologies: A Modeling Simulation Study Through 2050”, Report to the US Department of Energy, Contract ANL/ESD-19/10, June 2020.
ATB Mid | 2040 | Plug-in Hybrid Electric Vehicle (50-mile electric range) | PHEV | LDV | Midsize | 33870 | 123 | 228 | 80.1 | Cost: Linearly interpolated between 2035 and 2050 values.; Fuel Economy: Linearly interpolated between 2035 and 2050 values. | Islam, E., Kim, N., Moawad, A., Rousseau, A.“Energy Consumption and Cost Reduction of Future Light-Duty Vehicles through Advanced Vehicle Technologies: A Modeling Simulation Study Through 2050”, Report to the US Department of Energy, Contract ANL/ESD-19/10, June 2020.
ATB Mid | 2040 | Plug-in Hybrid Electric Vehicle (50-mile electric range) | PHEV | LDV | Midsize | 33870 | 123 | 228 | 80.1 | Cost: Linearly interpolated between 2035 and 2050 values.; Fuel Economy: Linearly interpolated between 2035 and 2050 values. | Islam, E., Kim, N., Moawad, A., Rousseau, A.“Energy Consumption and Cost Reduction of Future Light-Duty Vehicles through Advanced Vehicle Technologies: A Modeling Simulation Study Through 2050”, Report to the US Department of Energy, Contract ANL/ESD-19/10, June 2020.
ATB Mid | 2045 | Plug-in Hybrid Electric Vehicle (50-mile electric range) | PHEV | LDV | Midsize | 32960 | 129 | 240 | 83.7 | Cost: Linearly interpolated between 2035 and 2050 values.; Fuel Economy: Linearly interpolated between 2035 and 2050 values. | Islam, E., Kim, N., Moawad, A., Rousseau, A.“Energy Consumption and Cost Reduction of Future Light-Duty Vehicles through Advanced Vehicle Technologies: A Modeling Simulation Study Through 2050”, Report to the US Department of Energy, Contract ANL/ESD-19/10, June 2020.
ATB Mid | 2045 | Plug-in Hybrid Electric Vehicle (50-mile electric range) | PHEV | LDV | Midsize | 32960 | 129 | 240 | 83.7 | Cost: Linearly interpolated between 2035 and 2050 values.; Fuel Economy: Linearly interpolated between 2035 and 2050 values. | Islam, E., Kim, N., Moawad, A., Rousseau, A.“Energy Consumption and Cost Reduction of Future Light-Duty Vehicles through Advanced Vehicle Technologies: A Modeling Simulation Study Through 2050”, Report to the US Department of Energy, Contract ANL/ESD-19/10, June 2020.
ATB Mid | 2050 | Plug-in Hybrid Electric Vehicle (50-mile electric range) | PHEV | LDV | Midsize | 32060 | 134 | 251 | 87.5 | Cost: 2045 lab year in Base performace, Low technology progress scenario. Manufacturing cost is multiplied by 1.5 to represent consumer cost.; Fuel Economy: 2045 lab year for adjusted combined 55/45 fuel economy in Base performance, Low technology scenario. | Islam, E., Kim, N., Moawad, A., Rousseau, A.“Energy Consumption and Cost Reduction of Future Light-Duty Vehicles through Advanced Vehicle Technologies: A Modeling Simulation Study Through 2050”, Report to the US Department of Energy, Contract ANL/ESD-19/10, June 2020.
ATB Mid | 2050 | Plug-in Hybrid Electric Vehicle (50-mile electric range) | PHEV | LDV | Midsize | 32060 | 134 | 251 | 87.5 | Cost: 2045 lab year in Base performace, Low technology progress scenario. Manufacturing cost is multiplied by 1.5 to represent consumer cost.; Fuel Economy: 2045 lab year for adjusted combined 55/45 fuel electricity consumption in Base performance, Low technology scenario. Adjusted for charging efficiency losses based on Elgowainy et al. 2016. | Islam, E., Kim, N., Moawad, A., Rousseau, A.“Energy Consumption and Cost Reduction of Future Light-Duty Vehicles through Advanced Vehicle Technologies: A Modeling Simulation Study Through 2050”, Report to the US Department of Energy, Contract ANL/ESD-19/10, June 2020.

## Fuel Data
Fuel_name | Fuel_group | EndUse_Fuel | Fuel_pathways | Input_Fuel_1 | Fuelpathway_name_1 | Scenario_Fuelpathway_1 | Input_Fuel_2 | Fuelpathway_name_2 | Scenario_Fuelpathway_2 | metric_name | units | value | minvalue | maxvalue | Documentation_notes | References
Conventional E10 Gasoline | Gasoline and Ethanol | Yes | Conventional E10 Gasoline 2050 (Starch Ethanol) (Future Modeled, High Volume) | Conventional E10 Gasoline | Conventional E10 Gasoline 2050 (Starch Ethanol) | Future Modeled, High Volume | NA | NA | NA | Fuel Price | $/gge | 3.37 | 3.37 | 3.37 | AEO 2020, 2050 Reference case | https://www.eia.gov/outlooks/aeo/data/browser/#/?id=12-AEO2020&region=0-0&cases=ref2020~highprice~lowprice&start=2018&end=2050&f=A&sourcekey=0
Conventional E10 Gasoline | Gasoline and Ethanol | Yes | Conventional E10 Gasoline 2050 Low Price (Starch Ethanol) (Future Modeled, High Volume) | Conventional E10 Gasoline | Conventional E10 Gasoline 2050 Low Price (Starch Ethanol) | Future Modeled, High Volume | NA | NA | NA | Fuel Price | $/gge | 2.16 | 2.16 | 2.16 | AEO 2020, 2050 Low Oil Price case | https://www.eia.gov/outlooks/aeo/data/browser/#/?id=12-AEO2020&region=0-0&cases=ref2020~highprice~lowprice&start=2018&end=2050&f=A&sourcekey=0
Conventional E10 Gasoline | Gasoline and Ethanol | Yes | Conventional E10 Gasoline 2050 High Price (Starch Ethanol) (Future Modeled, High Volume) | Conventional E10 Gasoline | Conventional E10 Gasoline 2050 High Price (Starch Ethanol) | Future Modeled, High Volume | NA | NA | NA | Fuel Price | $/gge | 4.92 | 4.92 | 4.92 | AEO 2020, 2050 High Oil Price case | https://www.eia.gov/outlooks/aeo/data/browser/#/?id=12-AEO2020&region=0-0&cases=ref2020~highprice~lowprice&start=2018&end=2050&f=A&sourcekey=0
Conventional Low Sulfur Diesel | Diesel | Yes | Conventional Low Sulfur Diesel 2050 (Future Modeled, High Volume) | Conventional Low Sulfur Diesel | Conventional Low Sulfur Diesel 2050 | Future Modeled, High Volume | NA | NA | NA | Fuel Price | $/gge | 3.42 | 3.42 | 3.42 | 2020 AEO, 2050 Reference case converted to gge | https://www.eia.gov/outlooks/aeo/data/browser/#/?id=12-AEO2020&region=0-0&cases=ref2020~highprice~lowprice&start=2018&end=2050&f=A&sourcekey=0
Conventional Low Sulfur Diesel | Diesel | Yes | Conventional Low Sulfur Diesel 2050 Low Price (Future Modeled, High Volume) | Conventional Low Sulfur Diesel | Conventional Low Sulfur Diesel 2050 Low Price | Future Modeled, High Volume | NA | NA | NA | Fuel Price | $/gge | 2.26 | 2.26 | 2.26 | 2020 AEO, 2050 Low Oil Price case converted to gge | https://www.eia.gov/outlooks/aeo/data/browser/#/?id=12-AEO2020&region=0-0&cases=ref2020~highprice~lowprice&start=2018&end=2050&f=A&sourcekey=0
Conventional Low Sulfur Diesel | Diesel | Yes | Conventional Low Sulfur Diesel 2050 High Price (Future Modeled, High Volume) | Conventional Low Sulfur Diesel | Conventional Low Sulfur Diesel 2050 High Price | Future Modeled, High Volume | NA | NA | NA | Fuel Price | $/gge | 5.09 | 5.09 | 5.09 | 2020 AEO, 2050 High Oil Price case converted to gge | https://www.eia.gov/outlooks/aeo/data/browser/#/?id=12-AEO2020&region=0-0&cases=ref2020~highprice~lowprice&start=2018&end=2050&f=A&sourcekey=0
Electricity | Electricity | Yes | PEV Charging Electricity, Future National Grid Mix (Future Modeled, High Volume) | Electricity | PEV Charging Electricity, Future National Grid Mix | Future Modeled, High Volume | NA | NA | NA | Fuel Price | $/gge | 3.37 | 3.37 | 3.37 | Assumed 40.5% residential, 40.5% residential with time of use rates (50% less than residential rate), 14% workplace, and 5% DC fast charging. AEO 2020, 2050 Reference case rates used. | https://www.eia.gov/outlooks/aeo/data/browser/#/?id=8-AEO2020&cases=ref2020&sourcekey=0
Electricity | Electricity | Yes | PEV Charging Electricity, Future High RE Penetration Grid Mix (Future Modeled, High Volume) | Electricity | PEV Charging Electricity, Future High RE Penetration Grid Mix | Future Modeled, High Volume | NA | NA | NA | Fuel Price | $/gge | 3.71 | 3.71 | 3.71 | Assumed 40.5% residential, 40.5% residential with time of use rates (50% less than residential rate), 14% workplace, and 5% DC fast charging. Rates estimated by using wholesale rate growth projected in NREL Standard Scenarios and applying to AEO 2018 rates in 2016 Reference case (AEO 2018 is used to have same 2016 base year as the Standard Scenarios). | https://www.nrel.gov/docs/fy20osti/74110.pdf; https://www.eia.gov/outlooks/aeo/data/browser/#/?id=62-AEO2018&region=3-0&cases=ref2018&start=2016&end=2050&f=Q&linechart=ref2018-d121317a.5-62-AEO2018.3-0&sourcekey=0
Electricity | Electricity | Yes | PEV Charging Electricity, Future Low RE Penetration Grid Mix (Future Modeled, High Volume) | Electricity | PEV Charging Electricity, Future Low RE Penetration Grid Mix | Future Modeled, High Volume | NA | NA | NA | Fuel Price | $/gge | 3.37 | 3.37 | 3.37 | Assumed 40.5% residential, 40.5% residential with time of use rates (50% less than residential rate), 14% workplace, and 5% DC fast charging. Rates from AEO 2020, 2050 High renewable cost case. | https://www.eia.gov/outlooks/aeo/data/browser/#/?id=8-AEO2020&region=0-0&cases=hirencst&start=2018&end=2050&f=A&sourcekey=0
Hydrogen | Hydrogen | Yes | Steam Methane Reforming (Future Modeled, High Volume) | Hydrogen | Steam Methane Reforming | Future Modeled, High Volume | NA | NA | NA | Fuel Price | $/gge | 3.4 | 3.4 | 3.4 | Production: NA; Delivery & Dispensing: Ultimate, high-volume hydrogen delivery and dispensing DOE HFTO cost target. | H2A (https://www.nrel.gov/hydrogen/h2a-production-case-studies.html), future-central-natural-gas-without-co2-sequestration-v3-2018.xls; HDSAM 3.2 (https://hdsam.es.anl.gov/index.php?content=hdsam)
Hydrogen | Hydrogen | Yes | Biomass gasification (Future Modeled, High Volume) | Hydrogen | Biomass gasification | Future Modeled, High Volume | NA | NA | NA | Fuel Price | $/gge | 4.5 | 4.5 | 4.5 | Production: NA; Delivery & Dispensing: Ultimate, high-volume hydrogen delivery and dispensing DOE HFTO cost target. | H2A (https://www.nrel.gov/hydrogen/h2a-production-case-studies.html), current-central-biomass-gasification-v3-2018.xls; HDSAM 3.2 (https://hdsam.es.anl.gov/index.php?content=hdsam)
Hydrogen | Hydrogen | Yes | Low temperature electrolysis (Future Modeled, High Volume) | Hydrogen | Low temperature electrolysis | Future Modeled, High Volume | NA | NA | NA | Fuel Price | $/gge | 7.12 | 7.12 | 7.12 | Production: PEM, 40% capacity factor.; Delivery & Dispensing: Ultimate, high-volume hydrogen delivery and dispensing DOE HFTO cost target. | HFTO case study (https://www.hydrogen.energy.gov/pdfs/19009_h2_production_cost_pem_electrolysis_2019.pdf), Future central PEM H2A case study (https://www.nrel.gov/hydrogen/h2a-production-case-studies.html); HDSAM 3.2 (https://hdsam.es.anl.gov/index.php?content=hdsam)
Hydrogen | Hydrogen | Yes | High temperature electrolysis (Future Modeled, High Volume) | Hydrogen | High temperature electrolysis | Future Modeled, High Volume | NA | NA | NA | Fuel Price | $/gge | 5.91 | 5.91 | 5.91 | Production: SOEC; Delivery & Dispensing: Ultimate, high-volume hydrogen delivery and dispensing DOE HFTO cost target. | H2A (https://www.nrel.gov/hydrogen/h2a-production-case-studies.html), future-central-solid-oxide-electrolysis-v3-2018.xlsm; HDSAM 3.2 (https://hdsam.es.anl.gov/index.php?content=hdsam)
Renewable Diesel | Diesel | Yes | Biofuel (Diesel) (Future Modeled, High Volume) | Renewable Diesel | Biofuel (Diesel) | Future Modeled, High Volume | NA | NA | NA | Fuel Price | $/gge | 3.68 | 3.68 | 3.68 | Plant gate price of Biofuel Blendstock (Diesel), with distribution and taxes added based on EIA. | https://www.eia.gov/petroleum/gasdiesel/gaspump_hist.php
Renewable Diesel Blendstock | Diesel Bio-Based Blendstock | No | Biofuel Blendstock (Diesel) (Future Modeled, High Volume) | Renewable Diesel Blendstock | Biofuel Blendstock (Diesel) | Future Modeled, High Volume | NA | NA | NA | Plant Gate Fuel Price | $/gge | 2.61 | 2.61 | 2.61 | NA | https://www.nrel.gov/docs/fy19osti/71949.pdf
Alternative Jet Fuel | Jet Fuel | Yes | Biofuel (Jet) (Future Modeled, High Volume) | Alternative Jet Fuel | Biofuel (Jet) | Future Modeled, High Volume | NA | NA | NA | Fuel Price | $/gge | 4.5 | 3.38 | 5.63 | NA | https://pubs.rsc.org/en/content/articlepdf/2017/gc/c6gc02800d
Ethanol | Ethanol | No | Cellulosic Biochemical Ethanol (Future Modeled, High Volume) | Ethanol | Cellulosic Biochemical Ethanol | Future Modeled, High Volume | NA | NA | NA | Plant Gate Fuel Price | $/gge | 3.86 | 3.75 | 3.96 | Per published C2G report -- with updates to 2016$s | https://greet.es.anl.gov/publication-c2g-2016-report
Ethanol | Ethanol | No | Cellulosic Thermochemical Ethanol (Future Modeled, High Volume) | Ethanol | Cellulosic Thermochemical Ethanol | Future Modeled, High Volume | NA | NA | NA | Plant Gate Fuel Price | $/gge | 3.65 | 3.65 | 3.65 | Based on 2012 SOT/Dutta et al. -- with updates to 2016$s and consisent with current deisgn cases | https://www.nrel.gov/docs/fy11osti/51400.pdf
Ethanol | Ethanol | No | Cellulosic Biochemical Ethanol (Future Modeled, Low Volume) | Ethanol | Cellulosic Biochemical Ethanol | Future Modeled, Low Volume | NA | NA | NA | Plant Gate Fuel Price | $/gge | 5.42 | 5.31 | 5.52 | Per published C2G report -- with updates to 2016$s | https://greet.es.anl.gov/publication-c2g-2016-report
Hydrogen | Hydrogen | Yes | Steam Methane Reforming (Current Modeled, Current Volume) | Hydrogen | Steam Methane Reforming | Current Modeled, Current Volume | NA | NA | NA | Fuel Price | $/gge | 12.07 | 12.07 | 12.07 | Production: NA; Delivery & Dispensing: HDSAM modeling with 1% market penetration, 300 kg/day station, low-volume manufacturing assumptions. | H2A (https://www.nrel.gov/hydrogen/h2a-production-case-studies.html), current-central-natural-gas-without-co2-sequestration-v3-2018.xls; HDSAM 3.2 (https://hdsam.es.anl.gov/index.php?content=hdsam)
Hydrogen | Hydrogen | Yes | Byproduct (Chlor-Alkali Plants) (Current Modeled, Current Volume) | Hydrogen | Byproduct (Chlor-Alkali Plants) | Current Modeled, Current Volume | NA | NA | NA | Fuel Price | $/gge | 11.81 | 11.81 | 11.81 | Production: NA; Delivery & Dispensing: HDSAM modeling with 1% market penetration, 300 kg/day station, low-volume manufacturing assumptions. | Lee D-Y, Elgowainy A, By-product hydrogen from steam cracking of natural gas liquids (NGLs): Potential; HDSAM 3.2 (https://hdsam.es.anl.gov/index.php?content=hdsam)
Hydrogen | Hydrogen | Yes | Byproduct (Cracking) (Current Modeled, Current Volume) | Hydrogen | Byproduct (Cracking) | Current Modeled, Current Volume | NA | NA | NA | Fuel Price | $/gge | 12.02 | 12.02 | 12.02 | Production: NA; Delivery & Dispensing: HDSAM modeling with 1% market penetration, 300 kg/day station, low-volume manufacturing assumptions. | Lee D-Y, Elgowainy A, By-product hydrogen from steam cracking of natural gas liquids (NGLs): Potential; HDSAM 3.2 (https://hdsam.es.anl.gov/index.php?content=hdsam)
Hydrogen | Hydrogen | Yes | Low temperature electrolysis (Current Modeled, High Volume) | Hydrogen | Low temperature electrolysis | Current Modeled, High Volume | NA | NA | NA | Fuel Price | $/gge | 12.05 | 12.05 | 12.05 | Production: PEM, 40% capacity factor.; Delivery & Dispensing: HDSAM modeling with 30% market penetration, 300 kg/day station, high-volume manufacturing assumptions. | HFTO case study (https://www.hydrogen.energy.gov/pdfs/19009_h2_production_cost_pem_electrolysis_2019.pdf), Current central PEM H2A case study (https://www.nrel.gov/hydrogen/h2a-production-case-studies.html); HDSAM 3.2 (https://hdsam.es.anl.gov/index.php?content=hdsam)
Hydrogen | Hydrogen | Yes | High temperature electrolysis (Current Modeled, High Volume) | Hydrogen | High temperature electrolysis | Current Modeled, High Volume | NA | NA | NA | Fuel Price | $/gge | 11.03 | 11.03 | 11.03 | Production: SOEC; Delivery & Dispensing: HDSAM modeling with 30% market penetration, 300 kg/day station, high-volume manufacturing assumptions. | H2A (https://www.nrel.gov/hydrogen/h2a-production-case-studies.html), current-central-solid-oxide-electrolysis-v3-2018.xlsm; HDSAM 3.2 (https://hdsam.es.anl.gov/index.php?content=hdsam)
Hydrogen | Hydrogen | Yes | Byproduct (Chlor-Alkali Plants) (Current Modeled, High Volume) | Hydrogen | Byproduct (Chlor-Alkali Plants) | Current Modeled, High Volume | NA | NA | NA | Fuel Price | $/gge | 7.29 | 7.29 | 7.29 | Production: NA; Delivery & Dispensing: HDSAM modeling with 30% market penetration, 300 kg/day station, high-volume manufacturing assumptions. | Lee D-Y, Elgowainy A, By-product hydrogen from steam cracking of natural gas liquids (NGLs): Potential; HDSAM 3.2 (https://hdsam.es.anl.gov/index.php?content=hdsam)
Hydrogen | Hydrogen | Yes | Byproduct (Cracking) (Current Modeled, High Volume) | Hydrogen | Byproduct (Cracking) | Current Modeled, High Volume | NA | NA | NA | Fuel Price | $/gge | 7.29 | 7.29 | 7.29 | Production: NA; Delivery & Dispensing: HDSAM modeling with 30% market penetration, 300 kg/day station, high-volume manufacturing assumptions. | Lee D-Y, Elgowainy A, By-product hydrogen from steam cracking of natural gas liquids (NGLs): Potential; HDSAM 3.2 (https://hdsam.es.anl.gov/index.php?content=hdsam)
Conventional Low Sulfur Diesel | Diesel | Yes | Conventional Low Sulfur Diesel (Current Market) | Conventional Low Sulfur Diesel | Conventional Low Sulfur Diesel | Current Market | NA | NA | NA | Fuel Price | $/gge | 2.35 | 2.35 | 2.35 | 2018 EIA average converted to gge, retail | https://www.eia.gov/dnav/pet/pet_pri_gnd_a_EPD2DXL0_pte_dpgal_a.htm
Conventional Jet Fuel | Jet Fuel | Yes | Conventional Jet Fuel (Current Market) | Conventional Jet Fuel | Conventional Jet Fuel | Current Market | NA | NA | NA | Fuel Price | $/gge | 1.95 | 1.95 | 1.95 | AEO 2019, 2018 Reference case - converted to gge using LHV | https://www.eia.gov/outlooks/aeo/data/browser/#/?id=12-AEO2019&cases=ref2019&sourcekey=0
Natural Gas | Natural Gas | Yes | Natural Gas (Current Market) | Natural Gas | Natural Gas | Current Market | NA | NA | NA | Fuel Price | $/gge | 2.22 | 2.22 | 2.22 | Clean Cities Alternative Fuel Price Report, 2018 National Average Retail Price (includes taxes) | https://afdc.energy.gov/files/u/publication/alternative_fuel_price_report_jan_2018.pdf
Electricity | Electricity | Yes | DCFC Charging Electricity, National Grid Mix (Current Market) | Electricity | DCFC Charging Electricity, National Grid Mix | Current Market | NA | NA | NA | Fuel Price | $/gge | 9.1 | 9.1 | 9.1 | Assumed all DCFC charging. | Borlaug, Brennan, Shawn Salisbury, Mindy Gerdes, and Matteo Muratori. forthcoming. “Levelized Cost of Charging – A Detailed Assessment of Fuel Costs for Electric Vehicles.”
Electricity | Electricity | Yes | PEV Charging Electricity, National Grid Mix (Current Market) | Electricity | PEV Charging Electricity, National Grid Mix | Current Market | NA | NA | NA | Fuel Price | $/gge | 3.71 | 3.71 | 3.71 | Assumed 40.5% residential, 40.5% residential with time of use rates (50% less than residential rate), 14% workplace, and 5% DC fast charging. | https://www.eia.gov/electricity/data/browser/#/topic/7?agg=0,1&geo=vvvvvvvvvvvvo&endsec=vg&freq=A&start=2001&end=2017&ctype=linechart&ltype=pin&rtype=s&pin=&rse=0&maptype=0
Electricity | Electricity | Yes | PEV Charging Electricity, CA Grid Mix (Current Market) | Electricity | PEV Charging Electricity, CA Grid Mix | Current Market | NA | NA | NA | Fuel Price | $/gge | 5.05 | 5.05 | 5.05 | Assumed 40.5% residential, 40.5% residential with time of use rates (50% less than residential rate), 14% workplace, and 5% DC fast charging. California rates used. | https://www.eia.gov/electricity/data/browser/#/topic/7?agg=0,1&geo=vvvvvvvvvvvvo&endsec=vg&freq=A&start=2001&end=2017&ctype=linechart&ltype=pin&rtype=s&pin=&rse=0&maptype=0
Electricity | Electricity | Yes | PEV Charging Electricity, IN Grid Mix (Current Market) | Electricity | PEV Charging Electricity, IN Grid Mix | Current Market | NA | NA | NA | Fuel Price | $/gge | 3.37 | 3.37 | 3.37 | Assumed 40.5% residential, 40.5% residential with time of use rates (50% less than residential rate), 14% workplace, and 5% DC fast charging. Indiana rates used. | https://www.eia.gov/electricity/data/browser/#/topic/7?agg=0,1&geo=vvvvvvvvvvvvo&endsec=vg&freq=A&start=2001&end=2017&ctype=linechart&ltype=pin&rtype=s&pin=&rse=0&maptype=0
Electricity | Electricity | Yes | PEV Charging Electricity High Cost, National Grid Mix (Current Market) | Electricity | PEV Charging Electricity High Cost, National Grid Mix | Current Market | NA | NA | NA | Fuel Price | $/gge | 4.38 | 4.38 | 4.38 | Assumed 81% residential, 14% workplace, and 5% DC fast charging. | https://www.eia.gov/electricity/data/browser/#/topic/7?agg=0,1&geo=vvvvvvvvvvvvo&endsec=vg&freq=A&start=2001&end=2017&ctype=linechart&ltype=pin&rtype=s&pin=&rse=0&maptype=0
Hydrogen | Hydrogen | Yes | Steam Methane Reforming (Current Market) | Hydrogen | Steam Methane Reforming | Current Market | NA | NA | NA | Fuel Price | $/gge | 13.7 | 13.7 | 13.7 | Production: NA; Delivery & Dispensing: Estimated from FCTO program record, average value from range of costs. | H2A (https://www.nrel.gov/hydrogen/h2a-production-case-studies.html), future-central-solar-thermochemical-ferrite-cycle-v3-2018.xls; https://www.hydrogen.energy.gov/pdfs/18003_current_status_hydrogen_delivery_dispensing_costs.pdf
Ethanol | Ethanol | No | Starch Ethanol (Current Market) | Ethanol | Starch Ethanol | Current Market | NA | NA | NA | Plant Gate Fuel Price | $/gge | 2.25 | 2.25 | 2.25 | AEO 2019, 2018 transportation ethanol wholesale value | https://www.eia.gov/outlooks/aeo/data/browser/#/?id=12-AEO2019&region=0-0&cases=ref2019&start=2017&end=2050&f=A&sourcekey=0
Reformulated Blendstock for Oxygenate Blending | Blendstock for Oxygenate Blending (BOB) | No | Reformulated Blendstock for Oxygenate Blending (Current Market) | Reformulated Blendstock for Oxygenate Blending | Reformulated Blendstock for Oxygenate Blending | Current Market | NA | NA | NA | Plant Gate Fuel Price | $/gge | 2.01 | 2.01 | 2.01 | EIA, 2017 Annual Average | https://www.eia.gov/dnav/pet/pet_pri_refmg2_d_nus_PTR_dpgal_a.htm
Conventional Blendstock for Oxygenate Blending | Blendstock for Oxygenate Blending (BOB) | No | Conventional Blendstock for Oxygenate Blending (Current Market) | Conventional Blendstock for Oxygenate Blending | Conventional Blendstock for Oxygenate Blending | Current Market | NA | NA | NA | Plant Gate Fuel Price | $/gge | 1.69 | 1.69 | 1.69 | EIA, 2017 Annual Average | https://www.eia.gov/dnav/pet/pet_pri_refmg2_d_nus_PTR_dpgal_a.htm
Hydrogen | Hydrogen | Yes | Steam Methane Reforming (Future Modeled, High Volume) | Hydrogen | Steam Methane Reforming | Future Modeled, High Volume | NA | NA | NA | Throughput Capacity | MT/day | 341 | 341 | 341 | MT_H2/day, 0.90 capacity factor | H2A (https://www.nrel.gov/hydrogen/h2a-production-case-studies.html), future-central-natural-gas-without-co2-sequestration-v3-2018.xls
Hydrogen | Hydrogen | Yes | Biomass gasification (Future Modeled, High Volume) | Hydrogen | Biomass gasification | Future Modeled, High Volume | NA | NA | NA | Throughput Capacity | MT/day | 140 | 140 | 140 | MT_H2/d, 0.9 capacity factor | H2A (https://www.nrel.gov/hydrogen/h2a-production-case-studies.html), current-central-biomass-gasification-v3-2018.xls
Hydrogen | Hydrogen | Yes | Low temperature electrolysis (Future Modeled, High Volume) | Hydrogen | Low temperature electrolysis | Future Modeled, High Volume | NA | NA | NA | Throughput Capacity | MT/day | 23.7 | 23.7 | 23.7 | 59.2 MT hydrogen/day plant capacity, 40% capacity factor | HFTO case study (https://www.hydrogen.energy.gov/pdfs/19009_h2_production_cost_pem_electrolysis_2019.pdf), Future central PEM H2A case study (https://www.nrel.gov/hydrogen/h2a-production-case-studies.html)
Hydrogen | Hydrogen | Yes | High temperature electrolysis (Future Modeled, High Volume) | Hydrogen | High temperature electrolysis | Future Modeled, High Volume | NA | NA | NA | Throughput Capacity | MT/day | 43.8 | 43.8 | 43.8 | MT_H2/day, 0.88 capacity factor | H2A (https://www.nrel.gov/hydrogen/h2a-production-case-studies.html), future-central-solid-oxide-electrolysis-v3-2018.xlsm
Renewable Diesel Blendstock | Diesel Bio-Based Blendstock | No | Biofuel Blendstock (Diesel) (Future Modeled, High Volume) | Renewable Diesel Blendstock | Biofuel Blendstock (Diesel) | Future Modeled, High Volume | NA | NA | NA | Throughput Capacity | dt/day | 2200 | 2200 | 2200 | NA | https://www.nrel.gov/docs/fy19osti/71954.pdf
Alternative Jet Fuel | Jet Fuel | Yes | Biofuel (Jet) (Future Modeled, High Volume) | Alternative Jet Fuel | Biofuel (Jet) | Future Modeled, High Volume | NA | NA | NA | Throughput Capacity | dt/day | 2200 | 2200 | 2200 | NA | https://pubs.rsc.org/en/content/articlehtml/2018/gc/c8gc01257a
Ethanol | Ethanol | No | Cellulosic Biochemical Ethanol (Future Modeled, High Volume) | Ethanol | Cellulosic Biochemical Ethanol | Future Modeled, High Volume | NA | NA | NA | Throughput Capacity | dt/day | 2200 | 2200 | 2200 | C2G work based on design case. Current scales are much smaller | https://greet.es.anl.gov/publication-c2g-2016-report
Ethanol | Ethanol | No | Cellulosic Thermochemical Ethanol (Future Modeled, High Volume) | Ethanol | Cellulosic Thermochemical Ethanol | Future Modeled, High Volume | NA | NA | NA | Throughput Capacity | dt/day | 2200 | 2200 | 2200 | NA | https://www.nrel.gov/docs/fy11osti/51400.pdf
Ethanol | Ethanol | No | Cellulosic Biochemical Ethanol (Future Modeled, Low Volume) | Ethanol | Cellulosic Biochemical Ethanol | Future Modeled, Low Volume | NA | NA | NA | Throughput Capacity | dt/day | 2200 | 2200 | 2200 | C2G work based on design case. Current scales are much smaller | https://greet.es.anl.gov/publication-c2g-2016-report
Hydrogen | Hydrogen | Yes | Steam Methane Reforming (Current Modeled, Current Volume) | Hydrogen | Steam Methane Reforming | Current Modeled, Current Volume | NA | NA | NA | Throughput Capacity | MT/day | 341 | 341 | 341 | MT_H2/day, 0.90 capacity factor | H2A (https://www.nrel.gov/hydrogen/h2a-production-case-studies.html), current-central-natural-gas-without-co2-sequestration-v3-2018.xls
Hydrogen | Hydrogen | Yes | Low temperature electrolysis (Current Modeled, High Volume) | Hydrogen | Low temperature electrolysis | Current Modeled, High Volume | NA | NA | NA | Throughput Capacity | MT/day | 22.6 | 22.6 | 22.6 | 56.5 Metric tons hydrogen/day capacity plant, 40% capacity factor. | HFTO case study (https://www.hydrogen.energy.gov/pdfs/19009_h2_production_cost_pem_electrolysis_2019.pdf), Current central PEM H2A case study (https://www.nrel.gov/hydrogen/h2a-production-case-studies.html)
Hydrogen | Hydrogen | Yes | High temperature electrolysis (Current Modeled, High Volume) | Hydrogen | High temperature electrolysis | Current Modeled, High Volume | NA | NA | NA | Throughput Capacity | MT/day | 41.2 | 41.2 | 41.2 | MT_H2/day, 0.82 capacity factor | H2A (https://www.nrel.gov/hydrogen/h2a-production-case-studies.html), current-central-solid-oxide-electrolysis-v3-2018.xlsm
Hydrogen | Hydrogen | Yes | Steam Methane Reforming (Future Modeled, High Volume) | Hydrogen | Steam Methane Reforming | Future Modeled, High Volume | NA | NA | NA | Fixed Capital Investment | $ | 136000000 | 136000000 | 136000000 | installed capital | H2A (https://www.nrel.gov/hydrogen/h2a-production-case-studies.html), future-central-natural-gas-without-co2-sequestration-v3-2018.xls
Hydrogen | Hydrogen | Yes | Biomass gasification (Future Modeled, High Volume) | Hydrogen | Biomass gasification | Future Modeled, High Volume | NA | NA | NA | Fixed Capital Investment | $ | 151000000 | 151000000 | 151000000 | installed capital | H2A (https://www.nrel.gov/hydrogen/h2a-production-case-studies.html), current-central-biomass-gasification-v3-2018.xls
Hydrogen | Hydrogen | Yes | Low temperature electrolysis (Future Modeled, High Volume) | Hydrogen | Low temperature electrolysis | Future Modeled, High Volume | NA | NA | NA | Fixed Capital Investment | $ | 31300000 | 31300000 | 31300000 | installed capital | HFTO case study (https://www.hydrogen.energy.gov/pdfs/19009_h2_production_cost_pem_electrolysis_2019.pdf), Future central PEM H2A case study (https://www.nrel.gov/hydrogen/h2a-production-case-studies.html)
Hydrogen | Hydrogen | Yes | High temperature electrolysis (Future Modeled, High Volume) | Hydrogen | High temperature electrolysis | Future Modeled, High Volume | NA | NA | NA | Fixed Capital Investment | $ | 37400000 | 37400000 | 37400000 | installed capital | H2A (https://www.nrel.gov/hydrogen/h2a-production-case-studies.html), future-central-solid-oxide-electrolysis-v3-2018.xlsm
Renewable Diesel Blendstock | Diesel Bio-Based Blendstock | No | Biofuel Blendstock (Diesel) (Future Modeled, High Volume) | Renewable Diesel Blendstock | Biofuel Blendstock (Diesel) | Future Modeled, High Volume | NA | NA | NA | Fixed Capital Investment | $ | 636000000 | 521000000 | 750000000 | NA | https://www.nrel.gov/docs/fy19osti/71949.pdf
Alternative Jet Fuel | Jet Fuel | Yes | Biofuel (Jet) (Future Modeled, High Volume) | Alternative Jet Fuel | Biofuel (Jet) | Future Modeled, High Volume | NA | NA | NA | Fixed Capital Investment | $ | 443000000 | 365000000 | 521000000 | NA | https://pubs.rsc.org/en/content/articlehtml/2018/gc/c8gc01257a
Ethanol | Ethanol | No | Cellulosic Biochemical Ethanol (Future Modeled, High Volume) | Ethanol | Cellulosic Biochemical Ethanol | Future Modeled, High Volume | NA | NA | NA | Fixed Capital Investment | $ | 417000000 | 417000000 | 417000000 | NA | https://greet.es.anl.gov/publication-c2g-2016-report
Ethanol | Ethanol | No | Cellulosic Thermochemical Ethanol (Future Modeled, High Volume) | Ethanol | Cellulosic Thermochemical Ethanol | Future Modeled, High Volume | NA | NA | NA | Fixed Capital Investment | $ | 563000000 | 563000000 | 563000000 | NA | https://www.nrel.gov/docs/fy11osti/51400.pdf
Ethanol | Ethanol | No | Cellulosic Biochemical Ethanol (Future Modeled, Low Volume) | Ethanol | Cellulosic Biochemical Ethanol | Future Modeled, Low Volume | NA | NA | NA | Fixed Capital Investment | $ | 479000000 | 479000000 | 479000000 | NA | https://greet.es.anl.gov/publication-c2g-2016-report
Hydrogen | Hydrogen | Yes | Steam Methane Reforming (Current Modeled, Current Volume) | Hydrogen | Steam Methane Reforming | Current Modeled, Current Volume | NA | NA | NA | Fixed Capital Investment | $ | 182000000 | 182000000 | 182000000 | installed capital | H2A (https://www.nrel.gov/hydrogen/h2a-production-case-studies.html), current-central-natural-gas-without-co2-sequestration-v3-2018.xls
Hydrogen | Hydrogen | Yes | Low temperature electrolysis (Current Modeled, High Volume) | Hydrogen | Low temperature electrolysis | Current Modeled, High Volume | NA | NA | NA | Fixed Capital Investment | $ | 63200000 | 63200000 | 63200000 | installed capital | HFTO case study (https://www.hydrogen.energy.gov/pdfs/19009_h2_production_cost_pem_electrolysis_2019.pdf), Current central PEM H2A case study (https://www.nrel.gov/hydrogen/h2a-production-case-studies.html)
Hydrogen | Hydrogen | Yes | High temperature electrolysis (Current Modeled, High Volume) | Hydrogen | High temperature electrolysis | Current Modeled, High Volume | NA | NA | NA | Fixed Capital Investment | $ | 76100000 | 76100000 | 76100000 | installed capital | H2A (https://www.nrel.gov/hydrogen/h2a-production-case-studies.html), current-central-solid-oxide-electrolysis-v3-2018.xlsm
Hydrogen | Hydrogen | Yes | Steam Methane Reforming (Future Modeled, High Volume) | Hydrogen | Steam Methane Reforming | Future Modeled, High Volume | NA | NA | NA | Fixed Operating Cost | $/yr | 7710000 | 7710000 | 7710000 | startup year | H2A (https://www.nrel.gov/hydrogen/h2a-production-case-studies.html), future-central-natural-gas-without-co2-sequestration-v3-2018.xls
Hydrogen | Hydrogen | Yes | Biomass gasification (Future Modeled, High Volume) | Hydrogen | Biomass gasification | Future Modeled, High Volume | NA | NA | NA | Fixed Operating Cost | $/yr | 13200000 | 13200000 | 13200000 | NA | H2A (https://www.nrel.gov/hydrogen/h2a-production-case-studies.html), current-central-biomass-gasification-v3-2018.xls
Hydrogen | Hydrogen | Yes | Low temperature electrolysis (Future Modeled, High Volume) | Hydrogen | Low temperature electrolysis | Future Modeled, High Volume | NA | NA | NA | Fixed Operating Cost | $/yr | 3130000 | 3130000 | 3130000 | startup year | HFTO case study (https://www.hydrogen.energy.gov/pdfs/19009_h2_production_cost_pem_electrolysis_2019.pdf), Future central PEM H2A case study (https://www.nrel.gov/hydrogen/h2a-production-case-studies.html)
Hydrogen | Hydrogen | Yes | High temperature electrolysis (Future Modeled, High Volume) | Hydrogen | High temperature electrolysis | Future Modeled, High Volume | NA | NA | NA | Fixed Operating Cost | $/yr | 4250000 | 4250000 | 4250000 | startup year | H2A (https://www.nrel.gov/hydrogen/h2a-production-case-studies.html), future-central-solid-oxide-electrolysis-v3-2018.xlsm
Renewable Diesel Blendstock | Diesel Bio-Based Blendstock | No | Biofuel Blendstock (Diesel) (Future Modeled, High Volume) | Renewable Diesel Blendstock | Biofuel Blendstock (Diesel) | Future Modeled, High Volume | NA | NA | NA | Fixed Operating Cost | $/yr | 26100000 | 26100000 | 26100000 | NA | https://www.nrel.gov/docs/fy19osti/71949.pdf
Alternative Jet Fuel | Jet Fuel | Yes | Biofuel (Jet) (Future Modeled, High Volume) | Alternative Jet Fuel | Biofuel (Jet) | Future Modeled, High Volume | NA | NA | NA | Fixed Operating Cost | $/yr | 20800000 | 15600000 | 26100000 | NA | https://pubs.rsc.org/en/content/articlehtml/2018/gc/c8gc01257a
Ethanol | Ethanol | No | Cellulosic Biochemical Ethanol (Future Modeled, High Volume) | Ethanol | Cellulosic Biochemical Ethanol | Future Modeled, High Volume | NA | NA | NA | Fixed Operating Cost | $/yr | 12500000 | 12500000 | 12500000 | NA | https://greet.es.anl.gov/publication-c2g-2016-report
Ethanol | Ethanol | No | Cellulosic Thermochemical Ethanol (Future Modeled, High Volume) | Ethanol | Cellulosic Thermochemical Ethanol | Future Modeled, High Volume | NA | NA | NA | Fixed Operating Cost | $/yr | 27100000 | 27100000 | 27100000 | NA | https://www.nrel.gov/docs/fy11osti/51400.pdf
Ethanol | Ethanol | No | Cellulosic Biochemical Ethanol (Future Modeled, Low Volume) | Ethanol | Cellulosic Biochemical Ethanol | Future Modeled, Low Volume | NA | NA | NA | Fixed Operating Cost | $/yr | 12500000 | 12500000 | 12500000 | NA | https://greet.es.anl.gov/publication-c2g-2016-report
Hydrogen | Hydrogen | Yes | Steam Methane Reforming (Current Modeled, Current Volume) | Hydrogen | Steam Methane Reforming | Current Modeled, Current Volume | NA | NA | NA | Fixed Operating Cost | $/yr | 9280000 | 9280000 | 9280000 | startup year | H2A (https://www.nrel.gov/hydrogen/h2a-production-case-studies.html), current-central-natural-gas-without-co2-sequestration-v3-2018.xls
Hydrogen | Hydrogen | Yes | Low temperature electrolysis (Current Modeled, High Volume) | Hydrogen | Low temperature electrolysis | Current Modeled, High Volume | NA | NA | NA | Fixed Operating Cost | $/yr | 5000000 | 5000000 | 5000000 | startup year | HFTO case study (https://www.hydrogen.energy.gov/pdfs/19009_h2_production_cost_pem_electrolysis_2019.pdf), Current central PEM H2A case study (https://www.nrel.gov/hydrogen/h2a-production-case-studies.html)
Hydrogen | Hydrogen | Yes | High temperature electrolysis (Current Modeled, High Volume) | Hydrogen | High temperature electrolysis | Current Modeled, High Volume | NA | NA | NA | Fixed Operating Cost | $/yr | 6510000 | 6510000 | 6510000 | startup year | H2A (https://www.nrel.gov/hydrogen/h2a-production-case-studies.html), current-central-solid-oxide-electrolysis-v3-2018.xlsm
Hydrogen | Hydrogen | Yes | Steam Methane Reforming (Future Modeled, High Volume) | Hydrogen | Steam Methane Reforming | Future Modeled, High Volume | NA | NA | NA | Other (non-feedstock) Variable Operating Cost | $/yr | 13400000 | 13400000 | 13400000 | startup year | H2A (https://www.nrel.gov/hydrogen/h2a-production-case-studies.html), future-central-natural-gas-without-co2-sequestration-v3-2018.xls
Hydrogen | Hydrogen | Yes | Biomass gasification (Future Modeled, High Volume) | Hydrogen | Biomass gasification | Future Modeled, High Volume | NA | NA | NA | Other (non-feedstock) Variable Operating Cost | $/yr | 7310000 | 7310000 | 7310000 | utilities | H2A (https://www.nrel.gov/hydrogen/h2a-production-case-studies.html), current-central-biomass-gasification-v3-2018.xls
Hydrogen | Hydrogen | Yes | Low temperature electrolysis (Future Modeled, High Volume) | Hydrogen | Low temperature electrolysis | Future Modeled, High Volume | NA | NA | NA | Other (non-feedstock) Variable Operating Cost | $/yr | 166000 | 166000 | 166000 | startup year | HFTO case study (https://www.hydrogen.energy.gov/pdfs/19009_h2_production_cost_pem_electrolysis_2019.pdf), Future central PEM H2A case study (https://www.nrel.gov/hydrogen/h2a-production-case-studies.html)
Hydrogen | Hydrogen | Yes | High temperature electrolysis (Future Modeled, High Volume) | Hydrogen | High temperature electrolysis | Future Modeled, High Volume | NA | NA | NA | Other (non-feedstock) Variable Operating Cost | $/yr | 209000 | 209000 | 209000 | startup year | H2A (https://www.nrel.gov/hydrogen/h2a-production-case-studies.html), future-central-solid-oxide-electrolysis-v3-2018.xlsm
Renewable Diesel Blendstock | Diesel Bio-Based Blendstock | No | Biofuel Blendstock (Diesel) (Future Modeled, High Volume) | Renewable Diesel Blendstock | Biofuel Blendstock (Diesel) | Future Modeled, High Volume | NA | NA | NA | Other (non-feedstock) Variable Operating Cost | $/yr | 46900000 | 3130000 | 90700000 | NA | https://www.nrel.gov/docs/fy19osti/71949.pdf
Alternative Jet Fuel | Jet Fuel | Yes | Biofuel (Jet) (Future Modeled, High Volume) | Alternative Jet Fuel | Biofuel (Jet) | Future Modeled, High Volume | NA | NA | NA | Other (non-feedstock) Variable Operating Cost | $/yr | 37500000 | 26100000 | 49000000 | NA | https://pubs.rsc.org/en/content/articlehtml/2018/gc/c8gc01257a
Ethanol | Ethanol | No | Cellulosic Biochemical Ethanol (Future Modeled, High Volume) | Ethanol | Cellulosic Biochemical Ethanol | Future Modeled, High Volume | NA | NA | NA | Other (non-feedstock) Variable Operating Cost | $/yr | 25000000 | 25000000 | 25000000 | NA | https://greet.es.anl.gov/publication-c2g-2016-report
Ethanol | Ethanol | No | Cellulosic Thermochemical Ethanol (Future Modeled, High Volume) | Ethanol | Cellulosic Thermochemical Ethanol | Future Modeled, High Volume | NA | NA | NA | Other (non-feedstock) Variable Operating Cost | $/yr | 4170000 | 4170000 | 4170000 | NA | https://www.nrel.gov/docs/fy11osti/51400.pdf
Ethanol | Ethanol | No | Cellulosic Biochemical Ethanol (Future Modeled, Low Volume) | Ethanol | Cellulosic Biochemical Ethanol | Future Modeled, Low Volume | NA | NA | NA | Other (non-feedstock) Variable Operating Cost | $/yr | 34400000 | 34400000 | 34400000 | NA | https://greet.es.anl.gov/publication-c2g-2016-report
Hydrogen | Hydrogen | Yes | Steam Methane Reforming (Current Modeled, Current Volume) | Hydrogen | Steam Methane Reforming | Current Modeled, Current Volume | NA | NA | NA | Other (non-feedstock) Variable Operating Cost | $/yr | 10100000 | 10100000 | 10100000 | startup year | H2A (https://www.nrel.gov/hydrogen/h2a-production-case-studies.html), current-central-natural-gas-without-co2-sequestration-v3-2018.xls
Hydrogen | Hydrogen | Yes | Low temperature electrolysis (Current Modeled, High Volume) | Hydrogen | Low temperature electrolysis | Current Modeled, High Volume | NA | NA | NA | Other (non-feedstock) Variable Operating Cost | $/yr | 166000 | 166000 | 166000 | startup year | HFTO case study (https://www.hydrogen.energy.gov/pdfs/19009_h2_production_cost_pem_electrolysis_2019.pdf), Current central PEM H2A case study (https://www.nrel.gov/hydrogen/h2a-production-case-studies.html)
Hydrogen | Hydrogen | Yes | High temperature electrolysis (Current Modeled, High Volume) | Hydrogen | High temperature electrolysis | Current Modeled, High Volume | NA | NA | NA | Other (non-feedstock) Variable Operating Cost | $/yr | 209000 | 209000 | 209000 | startup year | H2A (https://www.nrel.gov/hydrogen/h2a-production-case-studies.html), current-central-solid-oxide-electrolysis-v3-2018.xlsm
Renewable Diesel Blendstock | Diesel Bio-Based Blendstock | No | Biofuel Blendstock (Diesel) (Future Modeled, High Volume) | Renewable Diesel Blendstock | Biofuel Blendstock (Diesel) | Future Modeled, High Volume | NA | NA | NA | Coproducts Sales Revenue | $/yr | 111000000 | 38600000 | 184000000 | NA | https://www.nrel.gov/docs/fy19osti/71949.pdf
Alternative Jet Fuel | Jet Fuel | Yes | Biofuel (Jet) (Future Modeled, High Volume) | Alternative Jet Fuel | Biofuel (Jet) | Future Modeled, High Volume | NA | NA | NA | Coproducts Sales Revenue | $/yr | 14600000 | 5210000 | 24000000 | NA | https://pubs.rsc.org/en/content/articlehtml/2018/gc/c8gc01257a
Ethanol | Ethanol | No | Cellulosic Thermochemical Ethanol (Future Modeled, High Volume) | Ethanol | Cellulosic Thermochemical Ethanol | Future Modeled, High Volume | NA | NA | NA | Coproducts Sales Revenue | $/yr | 15000000 | 15000000 | 15000000 | NA | https://www.nrel.gov/docs/fy11osti/51400.pdf
Renewable Diesel Blendstock | Diesel Bio-Based Blendstock | No | Biofuel Blendstock (Diesel) (Future Modeled, High Volume) | Renewable Diesel Blendstock | Biofuel Blendstock (Diesel) | Future Modeled, High Volume | NA | NA | NA | Power Sales Revenue | $/yr | 1040000 | NA | 2080000 | NA | https://www.nrel.gov/docs/fy19osti/71949.pdf
Alternative Jet Fuel | Jet Fuel | Yes | Biofuel (Jet) (Future Modeled, High Volume) | Alternative Jet Fuel | Biofuel (Jet) | Future Modeled, High Volume | NA | NA | NA | Power Sales Revenue | $/yr | 5210000 | 5210000 | 5210000 | NA | https://pubs.rsc.org/en/content/articlehtml/2018/gc/c8gc01257a
Ethanol | Ethanol | No | Cellulosic Biochemical Ethanol (Future Modeled, High Volume) | Ethanol | Cellulosic Biochemical Ethanol | Future Modeled, High Volume | NA | NA | NA | Power Sales Revenue | $/yr | 6250000 | 6250000 | 6250000 | NA | https://greet.es.anl.gov/publication-c2g-2016-report
Ethanol | Ethanol | No | Cellulosic Biochemical Ethanol (Future Modeled, Low Volume) | Ethanol | Cellulosic Biochemical Ethanol | Future Modeled, Low Volume | NA | NA | NA | Power Sales Revenue | $/yr | 6250000 | 6250000 | 6250000 | NA | https://greet.es.anl.gov/publication-c2g-2016-report
Hydrogen | Hydrogen | Yes | Steam Methane Reforming (Future Modeled, High Volume) | Hydrogen | Steam Methane Reforming | Future Modeled, High Volume | NA | NA | NA | Mature Industry Feedstock Production Cost | $/yr | 120000000 | 120000000 | 120000000 | startup year | H2A (https://www.nrel.gov/hydrogen/h2a-production-case-studies.html), future-central-natural-gas-without-co2-sequestration-v3-2018.xls
Hydrogen | Hydrogen | Yes | Biomass gasification (Future Modeled, High Volume) | Hydrogen | Biomass gasification | Future Modeled, High Volume | NA | NA | NA | Mature Industry Feedstock Production Cost | $/yr | 52600000 | 52600000 | 52600000 | NA | H2A (https://www.nrel.gov/hydrogen/h2a-production-case-studies.html), current-central-biomass-gasification-v3-2018.xls
Hydrogen | Hydrogen | Yes | Low temperature electrolysis (Future Modeled, High Volume) | Hydrogen | Low temperature electrolysis | Future Modeled, High Volume | NA | NA | NA | Mature Industry Feedstock Production Cost | $/yr | 87000000 | 87000000 | 87000000 | startup year | HFTO case study (https://www.hydrogen.energy.gov/pdfs/19009_h2_production_cost_pem_electrolysis_2019.pdf), Future central PEM H2A case study (https://www.nrel.gov/hydrogen/h2a-production-case-studies.html)
Hydrogen | Hydrogen | Yes | High temperature electrolysis (Future Modeled, High Volume) | Hydrogen | High temperature electrolysis | Future Modeled, High Volume | NA | NA | NA | Mature Industry Feedstock Production Cost | $/yr | 49900000 | 49900000 | 49900000 | startup year | H2A (https://www.nrel.gov/hydrogen/h2a-production-case-studies.html), future-central-solid-oxide-electrolysis-v3-2018.xlsm
Renewable Diesel Blendstock | Diesel Bio-Based Blendstock | No | Biofuel Blendstock (Diesel) (Future Modeled, High Volume) | Renewable Diesel Blendstock | Biofuel Blendstock (Diesel) | Future Modeled, High Volume | NA | NA | NA | Mature Industry Feedstock Production Cost | $/yr | 53700000 | 53100000 | 54200000 | NA | https://www.nrel.gov/docs/fy19osti/71949.pdf
Alternative Jet Fuel | Jet Fuel | Yes | Biofuel (Jet) (Future Modeled, High Volume) | Alternative Jet Fuel | Biofuel (Jet) | Future Modeled, High Volume | NA | NA | NA | Mature Industry Feedstock Production Cost | $/yr | 63000000 | 56300000 | 69800000 | NA | https://pubs.rsc.org/en/content/articlehtml/2018/gc/c8gc01257a
Ethanol | Ethanol | No | Cellulosic Biochemical Ethanol (Future Modeled, High Volume) | Ethanol | Cellulosic Biochemical Ethanol | Future Modeled, High Volume | NA | NA | NA | Mature Industry Feedstock Production Cost | $/yr | 54200000 | 54200000 | 54200000 | $71/ton per latest design reports -- assumes 2016$s | https://greet.es.anl.gov/publication-c2g-2016-report
Ethanol | Ethanol | No | Cellulosic Thermochemical Ethanol (Future Modeled, High Volume) | Ethanol | Cellulosic Thermochemical Ethanol | Future Modeled, High Volume | NA | NA | NA | Mature Industry Feedstock Production Cost | $/yr | 45800000 | 45800000 | 45800000 | Assumes a feedstock price of $61/dry ton per recent BETO design cases | https://www.nrel.gov/docs/fy11osti/51400.pdf
Ethanol | Ethanol | No | Cellulosic Biochemical Ethanol (Future Modeled, Low Volume) | Ethanol | Cellulosic Biochemical Ethanol | Future Modeled, Low Volume | NA | NA | NA | Mature Industry Feedstock Production Cost | $/yr | 75000000 | 75000000 | 75000000 | $100/ton per C2G -- assumes 2016$s | https://greet.es.anl.gov/publication-c2g-2016-report
Hydrogen | Hydrogen | Yes | Steam Methane Reforming (Current Modeled, Current Volume) | Hydrogen | Steam Methane Reforming | Current Modeled, Current Volume | NA | NA | NA | Mature Industry Feedstock Production Cost | $/yr | 75800000 | 75800000 | 75800000 | startup year | H2A (https://www.nrel.gov/hydrogen/h2a-production-case-studies.html), current-central-natural-gas-without-co2-sequestration-v3-2018.xls
Hydrogen | Hydrogen | Yes | Low temperature electrolysis (Current Modeled, High Volume) | Hydrogen | Low temperature electrolysis | Current Modeled, High Volume | NA | NA | NA | Mature Industry Feedstock Production Cost | $/yr | 81100000 | 81100000 | 81100000 | startup year | HFTO case study (https://www.hydrogen.energy.gov/pdfs/19009_h2_production_cost_pem_electrolysis_2019.pdf), Current central PEM H2A case study (https://www.nrel.gov/hydrogen/h2a-production-case-studies.html)
Hydrogen | Hydrogen | Yes | High temperature electrolysis (Current Modeled, High Volume) | Hydrogen | High temperature electrolysis | Current Modeled, High Volume | NA | NA | NA | Mature Industry Feedstock Production Cost | $/yr | 43700000 | 43700000 | 43700000 | startup year | H2A (https://www.nrel.gov/hydrogen/h2a-production-case-studies.html), current-central-solid-oxide-electrolysis-v3-2018.xlsm
Hydrogen | Hydrogen | Yes | Steam Methane Reforming (Future Modeled, High Volume) | Hydrogen | Steam Methane Reforming | Future Modeled, High Volume | NA | NA | NA | Total Product Yield | Gal/mmBtu | 6.41 | 6.41 | 6.41 | NA | H2A (https://www.nrel.gov/hydrogen/h2a-production-case-studies.html), future-central-natural-gas-without-co2-sequestration-v3-2018.xls
Hydrogen | Hydrogen | Yes | Biomass gasification (Future Modeled, High Volume) | Hydrogen | Biomass gasification | Future Modeled, High Volume | NA | NA | NA | Total Product Yield | Gal/dt | 74.1 | 74.1 | 74.1 | NA | H2A (https://www.nrel.gov/hydrogen/h2a-production-case-studies.html), current-central-biomass-gasification-v3-2018.xls
Hydrogen | Hydrogen | Yes | Low temperature electrolysis (Future Modeled, High Volume) | Hydrogen | Low temperature electrolysis | Future Modeled, High Volume | NA | NA | NA | Total Product Yield | Gal/MWh | 19.5 | 19.5 | 19.5 | 51.3 kWh/kg_H2 | HFTO case study (https://www.hydrogen.energy.gov/pdfs/19009_h2_production_cost_pem_electrolysis_2019.pdf), Future central PEM H2A case study (https://www.nrel.gov/hydrogen/h2a-production-case-studies.html)
Hydrogen | Hydrogen | Yes | High temperature electrolysis (Future Modeled, High Volume) | Hydrogen | High temperature electrolysis | Future Modeled, High Volume | NA | NA | NA | Total Product Yield | Gal/MWh | 28.5 | 28.5 | 28.5 | 35.1 kWh/kg_H2 | H2A (https://www.nrel.gov/hydrogen/h2a-production-case-studies.html), future-central-solid-oxide-electrolysis-v3-2018.xlsm
Renewable Diesel Blendstock | Diesel Bio-Based Blendstock | No | Biofuel Blendstock (Diesel) (Future Modeled, High Volume) | Renewable Diesel Blendstock | Biofuel Blendstock (Diesel) | Future Modeled, High Volume | NA | NA | NA | Total Product Yield | Gal/dt | 52.4 | 44.8 | 60 | NA | https://www.nrel.gov/docs/fy19osti/71949.pdf
Alternative Jet Fuel | Jet Fuel | Yes | Biofuel (Jet) (Future Modeled, High Volume) | Alternative Jet Fuel | Biofuel (Jet) | Future Modeled, High Volume | NA | NA | NA | Total Product Yield | Gal/dt | 65 | 50 | 80 | NA | https://pubs.rsc.org/en/content/articlehtml/2018/gc/c8gc01257a
Ethanol | Ethanol | No | Cellulosic Biochemical Ethanol (Future Modeled, High Volume) | Ethanol | Cellulosic Biochemical Ethanol | Future Modeled, High Volume | NA | NA | NA | Total Product Yield | Gal/dt | 81.5 | 79 | 84 | Per published C2G report/Low end Humberid | https://greet.es.anl.gov/publication-c2g-2016-report
Ethanol | Ethanol | No | Cellulosic Thermochemical Ethanol (Future Modeled, High Volume) | Ethanol | Cellulosic Thermochemical Ethanol | Future Modeled, High Volume | NA | NA | NA | Total Product Yield | Gal/dt | 84 | 84 | 84 | NA | https://www.nrel.gov/docs/fy11osti/51400.pdf
Ethanol | Ethanol | No | Cellulosic Biochemical Ethanol (Future Modeled, Low Volume) | Ethanol | Cellulosic Biochemical Ethanol | Future Modeled, Low Volume | NA | NA | NA | Total Product Yield | Gal/dt | 73 | 71 | 75 | Per published C2G report | https://greet.es.anl.gov/publication-c2g-2016-report
Hydrogen | Hydrogen | Yes | Steam Methane Reforming (Current Modeled, Current Volume) | Hydrogen | Steam Methane Reforming | Current Modeled, Current Volume | NA | NA | NA | Total Product Yield | Gal/mmBtu | 6.4 | 6.4 | 6.4 | NA | H2A (https://www.nrel.gov/hydrogen/h2a-production-case-studies.html), current-central-natural-gas-without-co2-sequestration-v3-2018.xls
Hydrogen | Hydrogen | Yes | Low temperature electrolysis (Current Modeled, High Volume) | Hydrogen | Low temperature electrolysis | Current Modeled, High Volume | NA | NA | NA | Total Product Yield | Gal/MWh | 18 | 18 | 18 | 55.5 kWh/kg_H2 | HFTO case study (https://www.hydrogen.energy.gov/pdfs/19009_h2_production_cost_pem_electrolysis_2019.pdf), Current central PEM H2A case study (https://www.nrel.gov/hydrogen/h2a-production-case-studies.html)
Hydrogen | Hydrogen | Yes | High temperature electrolysis (Current Modeled, High Volume) | Hydrogen | High temperature electrolysis | Current Modeled, High Volume | NA | NA | NA | Total Product Yield | Gal/MWh | 27.2 | 27.2 | 27.2 | 36.8 kWh/kg_H2 | H2A (https://www.nrel.gov/hydrogen/h2a-production-case-studies.html), current-central-solid-oxide-electrolysis-v3-2018.xlsm
Conventional E10 Gasoline | Gasoline and Ethanol | Yes | Conventional E10 Gasoline 2050 (Starch Ethanol) (Future Modeled, High Volume) | Conventional E10 Gasoline | Conventional E10 Gasoline 2050 (Starch Ethanol) | Future Modeled, High Volume | NA | NA | NA | CO2e Emissions (Well to Tank) | g/mmBtu | 18800 | 18800 | 18800 | GREET 2018 | https://greet.es.anl.gov/
Conventional E10 Gasoline | Gasoline and Ethanol | Yes | Conventional E10 Gasoline 2050 Low Price (Starch Ethanol) (Future Modeled, High Volume) | Conventional E10 Gasoline | Conventional E10 Gasoline 2050 Low Price (Starch Ethanol) | Future Modeled, High Volume | NA | NA | NA | CO2e Emissions (Well to Tank) | g/mmBtu | 18800 | 18800 | 18800 | GREET 2018 | https://greet.es.anl.gov/
Conventional E10 Gasoline | Gasoline and Ethanol | Yes | Conventional E10 Gasoline 2050 High Price (Starch Ethanol) (Future Modeled, High Volume) | Conventional E10 Gasoline | Conventional E10 Gasoline 2050 High Price (Starch Ethanol) | Future Modeled, High Volume | NA | NA | NA | CO2e Emissions (Well to Tank) | g/mmBtu | 18800 | 18800 | 18800 | GREET 2018 | https://greet.es.anl.gov/
Conventional Low Sulfur Diesel | Diesel | Yes | Conventional Low Sulfur Diesel 2050 (Future Modeled, High Volume) | Conventional Low Sulfur Diesel | Conventional Low Sulfur Diesel 2050 | Future Modeled, High Volume | NA | NA | NA | CO2e Emissions (Well to Tank) | g/mmBtu | 17700 | 17700 | 17700 | GREET 2018, CIDI Vehicle: Conventional and LS Diesel | https://greet.es.anl.gov/
Conventional Low Sulfur Diesel | Diesel | Yes | Conventional Low Sulfur Diesel 2050 Low Price (Future Modeled, High Volume) | Conventional Low Sulfur Diesel | Conventional Low Sulfur Diesel 2050 Low Price | Future Modeled, High Volume | NA | NA | NA | CO2e Emissions (Well to Tank) | g/mmBtu | 17700 | 17700 | 17700 | GREET 2018, CIDI Vehicle: Conventional and LS Diesel | https://greet.es.anl.gov/
Conventional Low Sulfur Diesel | Diesel | Yes | Conventional Low Sulfur Diesel 2050 High Price (Future Modeled, High Volume) | Conventional Low Sulfur Diesel | Conventional Low Sulfur Diesel 2050 High Price | Future Modeled, High Volume | NA | NA | NA | CO2e Emissions (Well to Tank) | g/mmBtu | 17700 | 17700 | 17700 | GREET 2018, CIDI Vehicle: Conventional and LS Diesel | https://greet.es.anl.gov/
Electricity | Electricity | Yes | PEV Charging Electricity, Future National Grid Mix (Future Modeled, High Volume) | Electricity | PEV Charging Electricity, Future National Grid Mix | Future Modeled, High Volume | NA | NA | NA | CO2e Emissions (Well to Tank) | g/mmBtu | 95900 | 95900 | 95900 | GREET 2018; National grid mix from 2020 AEO, 2050 Reference case | https://greet.es.anl.gov/; https://www.eia.gov/outlooks/aeo/data/browser/#/?id=8-AEO2020&cases=ref2020&sourcekey=0
Electricity | Electricity | Yes | PEV Charging Electricity, Future High RE Penetration Grid Mix (Future Modeled, High Volume) | Electricity | PEV Charging Electricity, Future High RE Penetration Grid Mix | Future Modeled, High Volume | NA | NA | NA | CO2e Emissions (Well to Tank) | g/mmBtu | 43000 | 43000 | 43000 | GREET 2018; National grid mix from 2019 NREL Standard Scenarios, 2050 Low RE Cost scenario. | https://greet.es.anl.gov/; https://www.nrel.gov/docs/fy20osti/74110.pdf
Electricity | Electricity | Yes | PEV Charging Electricity, Future Low RE Penetration Grid Mix (Future Modeled, High Volume) | Electricity | PEV Charging Electricity, Future Low RE Penetration Grid Mix | Future Modeled, High Volume | NA | NA | NA | CO2e Emissions (Well to Tank) | g/mmBtu | 115000 | 115000 | 115000 | GREET 2018; National grid mix from 2020 AEO, 2050 High renewable cost case. | https://greet.es.anl.gov/; https://www.eia.gov/outlooks/aeo/data/browser/#/?id=8-AEO2020&region=0-0&cases=hirencst&start=2018&end=2050&f=A&sourcekey=0
Hydrogen | Hydrogen | Yes | Steam Methane Reforming (Future Modeled, High Volume) | Hydrogen | Steam Methane Reforming | Future Modeled, High Volume | NA | NA | NA | CO2e Emissions (Well to Tank) | g/mmBtu | 110000 | 110000 | 110000 | NA | NA
Hydrogen | Hydrogen | Yes | Biomass gasification (Future Modeled, High Volume) | Hydrogen | Biomass gasification | Future Modeled, High Volume | NA | NA | NA | CO2e Emissions (Well to Tank) | g/mmBtu | 23800 | 23800 | 23800 | GREET 2018 | https://greet.es.anl.gov/
Hydrogen | Hydrogen | Yes | Low temperature electrolysis (Future Modeled, High Volume) | Hydrogen | Low temperature electrolysis | Future Modeled, High Volume | NA | NA | NA | CO2e Emissions (Well to Tank) | g/mmBtu | 17700 | 17700 | 17700 | Wind/solar electricity assumed. GREET 2018. | https://greet.es.anl.gov/
Hydrogen | Hydrogen | Yes | High temperature electrolysis (Future Modeled, High Volume) | Hydrogen | High temperature electrolysis | Future Modeled, High Volume | NA | NA | NA | CO2e Emissions (Well to Tank) | g/mmBtu | 46200 | 46200 | 46200 | Nuclear electricity assumed (because of high capacity factor). GREET 2018. | https://greet.es.anl.gov/
Alternative Jet Fuel | Jet Fuel | Yes | Biofuel (Jet) (Future Modeled, High Volume) | Alternative Jet Fuel | Biofuel (Jet) | Future Modeled, High Volume | NA | NA | NA | CO2e Emissions (Well to Tank) | g/mmBtu | -25300 | -55900 | 5280 | Estimated from Fig. 2, converted from MJ to mmBtu. 2. Average value between min and max used. | https://biotechnologyforbiofuels.biomedcentral.com/track/pdf/10.1186/s13068-017-0698-z
Ethanol | Ethanol | No | Cellulosic Biochemical Ethanol (Future Modeled, High Volume) | Ethanol | Cellulosic Biochemical Ethanol | Future Modeled, High Volume | NA | NA | NA | CO2e Emissions (Well to Tank) | g/mmBtu | 15900 | 15900 | 15900 | Calculated from C2G | https://greet.es.anl.gov/publication-c2g-2016-report
Ethanol | Ethanol | No | Cellulosic Thermochemical Ethanol (Future Modeled, High Volume) | Ethanol | Cellulosic Thermochemical Ethanol | Future Modeled, High Volume | NA | NA | NA | CO2e Emissions (Well to Tank) | g/mmBtu | -65000 | -65000 | -65000 | Estimated from Dunn et al. | https://publications.anl.gov/anlpubs/2014/07/78878.pdf
Ethanol | Ethanol | No | Cellulosic Biochemical Ethanol (Future Modeled, Low Volume) | Ethanol | Cellulosic Biochemical Ethanol | Future Modeled, Low Volume | NA | NA | NA | CO2e Emissions (Well to Tank) | g/mmBtu | 15900 | 15900 | 15900 | Calculated from C2G | https://greet.es.anl.gov/publication-c2g-2016-report
Hydrogen | Hydrogen | Yes | Steam Methane Reforming (Current Modeled, Current Volume) | Hydrogen | Steam Methane Reforming | Current Modeled, Current Volume | NA | NA | NA | CO2e Emissions (Well to Tank) | g/mmBtu | 120000 | 120000 | 120000 | NA | NA
Hydrogen | Hydrogen | Yes | Byproduct (Chlor-Alkali Plants) (Current Modeled, Current Volume) | Hydrogen | Byproduct (Chlor-Alkali Plants) | Current Modeled, Current Volume | NA | NA | NA | CO2e Emissions (Well to Tank) | g/mmBtu | 102000 | 102000 | 102000 | NA | NA
Hydrogen | Hydrogen | Yes | Byproduct (Cracking) (Current Modeled, Current Volume) | Hydrogen | Byproduct (Cracking) | Current Modeled, Current Volume | NA | NA | NA | CO2e Emissions (Well to Tank) | g/mmBtu | 95500 | 95500 | 95500 | NA | NA
Hydrogen | Hydrogen | Yes | Low temperature electrolysis (Current Modeled, High Volume) | Hydrogen | Low temperature electrolysis | Current Modeled, High Volume | NA | NA | NA | CO2e Emissions (Well to Tank) | g/mmBtu | 22600 | 22600 | 22600 | Wind/solar electricity assumed. GREET 2018. | https://greet.es.anl.gov/
Hydrogen | Hydrogen | Yes | High temperature electrolysis (Current Modeled, High Volume) | Hydrogen | High temperature electrolysis | Current Modeled, High Volume | NA | NA | NA | CO2e Emissions (Well to Tank) | g/mmBtu | 57300 | 57300 | 57300 | Nuclear electricity assumed (because of high capacity factor). GREET 2018. | https://greet.es.anl.gov/
Hydrogen | Hydrogen | Yes | Byproduct (Chlor-Alkali Plants) (Current Modeled, High Volume) | Hydrogen | Byproduct (Chlor-Alkali Plants) | Current Modeled, High Volume | NA | NA | NA | CO2e Emissions (Well to Tank) | g/mmBtu | 98300 | 98300 | 98300 | NA | NA
Hydrogen | Hydrogen | Yes | Byproduct (Cracking) (Current Modeled, High Volume) | Hydrogen | Byproduct (Cracking) | Current Modeled, High Volume | NA | NA | NA | CO2e Emissions (Well to Tank) | g/mmBtu | 91400 | 91400 | 91400 | NA | NA
Conventional Low Sulfur Diesel | Diesel | Yes | Conventional Low Sulfur Diesel (Current Market) | Conventional Low Sulfur Diesel | Conventional Low Sulfur Diesel | Current Market | NA | NA | NA | CO2e Emissions (Well to Tank) | g/mmBtu | 17700 | 17700 | 17700 | GREET 2018, CIDI Vehicle: Conventional and LS Diesel | https://greet.es.anl.gov/
Conventional Jet Fuel | Jet Fuel | Yes | Conventional Jet Fuel (Current Market) | Conventional Jet Fuel | Conventional Jet Fuel | Current Market | NA | NA | NA | CO2e Emissions (Well to Tank) | g/mmBtu | 14400 | 14400 | 14400 | GREET 2018 | https://greet.es.anl.gov/
Natural Gas | Natural Gas | Yes | Natural Gas (Current Market) | Natural Gas | Natural Gas | Current Market | NA | NA | NA | CO2e Emissions (Well to Tank) | g/mmBtu | 17800 | 17800 | 17800 | GREET 2018,Compressed Natural Gas, NA NG | https://greet.es.anl.gov/
Electricity | Electricity | Yes | DCFC Charging Electricity, National Grid Mix (Current Market) | Electricity | DCFC Charging Electricity, National Grid Mix | Current Market | NA | NA | NA | CO2e Emissions (Well to Tank) | g/mmBtu | 139000 | 139000 | 139000 | GREET 2018 based on AEO 2020 national grid mix for year 2018 | https://greet.es.anl.gov/; https://www.eia.gov/outlooks/aeo/data/browser/#/?id=8-AEO2019&cases=ref2019&sourcekey=0
Electricity | Electricity | Yes | PEV Charging Electricity, National Grid Mix (Current Market) | Electricity | PEV Charging Electricity, National Grid Mix | Current Market | NA | NA | NA | CO2e Emissions (Well to Tank) | g/mmBtu | 139000 | 139000 | 139000 | GREET 2018 based on AEO 2019 national grid mix for year 2018 | https://greet.es.anl.gov/; https://www.eia.gov/outlooks/aeo/data/browser/#/?id=8-AEO2019&cases=ref2019&sourcekey=0
Electricity | Electricity | Yes | PEV Charging Electricity, CA Grid Mix (Current Market) | Electricity | PEV Charging Electricity, CA Grid Mix | Current Market | NA | NA | NA | CO2e Emissions (Well to Tank) | g/mmBtu | 80000 | 80000 | 80000 | GREET 2018, California Grid Mix from 2018 CEC total system electric generation. | https://greet.es.anl.gov/; https://www.energy.ca.gov/data-reports/energy-almanac/california-electricity-data/2018-total-system-electric-generation
Electricity | Electricity | Yes | PEV Charging Electricity, IN Grid Mix (Current Market) | Electricity | PEV Charging Electricity, IN Grid Mix | Current Market | NA | NA | NA | CO2e Emissions (Well to Tank) | g/mmBtu | 251000 | 251000 | 251000 | GREET 2018; Indiana Grid Mix from 2018 EIA Electricity Data | https://greet.es.anl.gov/;https://www.eia.gov/electricity/data/browser/#/topic/0?agg=0,1&geo=vvvvvvvvvvvvo&freq=A&start=2001&end=2017&ctype=linechart&ltype=pin&rtype=s&maptype=0&rse=0&pin=
Electricity | Electricity | Yes | PEV Charging Electricity High Cost, National Grid Mix (Current Market) | Electricity | PEV Charging Electricity High Cost, National Grid Mix | Current Market | NA | NA | NA | CO2e Emissions (Well to Tank) | g/mmBtu | 139000 | 139000 | 139000 | GREET 2018 based on AEO 2019 national grid mix for year 2018 | https://greet.es.anl.gov/; https://www.eia.gov/outlooks/aeo/data/browser/#/?id=8-AEO2019&cases=ref2019&sourcekey=0
Hydrogen | Hydrogen | Yes | Steam Methane Reforming (Current Market) | Hydrogen | Steam Methane Reforming | Current Market | NA | NA | NA | CO2e Emissions (Well to Tank) | g/mmBtu | 120000 | 120000 | 120000 | GREET 2018, Tube-trailer delivery. | https://greet.es.anl.gov/
Ethanol | Ethanol | No | Starch Ethanol (Current Market) | Ethanol | Starch Ethanol | Current Market | NA | NA | NA | CO2e Emissions (Well to Tank) | g/mmBtu | -15700 | -15700 | -15700 | GREET 2018 | https://greet.es.anl.gov/
Reformulated Blendstock for Oxygenate Blending | Blendstock for Oxygenate Blending (BOB) | No | Reformulated Blendstock for Oxygenate Blending (Current Market) | Reformulated Blendstock for Oxygenate Blending | Reformulated Blendstock for Oxygenate Blending | Current Market | NA | NA | NA | CO2e Emissions (Well to Tank) | g/mmBtu | 99500 | 99500 | 99500 | GREET 2018 | https://greet.es.anl.gov/
Conventional Blendstock for Oxygenate Blending | Blendstock for Oxygenate Blending (BOB) | No | Conventional Blendstock for Oxygenate Blending (Current Market) | Conventional Blendstock for Oxygenate Blending | Conventional Blendstock for Oxygenate Blending | Current Market | NA | NA | NA | CO2e Emissions (Well to Tank) | g/mmBtu | 21400 | 21400 | 21400 | GREET 2018 | https://greet.es.anl.gov/
Alternative Jet Fuel | Jet Fuel | Yes | Biofuel (Jet) (Future Modeled, High Volume) | Alternative Jet Fuel | Biofuel (Jet) | Future Modeled, High Volume | NA | NA | NA | CO2e Emissions (Well to Wake) | g/mmBtu | 51200 | 23200 | 79100 | Estimated from Fig. 2, converted from MJ to mmBtu. Average value between min and max used. | https://biotechnologyforbiofuels.biomedcentral.com/track/pdf/10.1186/s13068-017-0698-z
Conventional Jet Fuel | Jet Fuel | Yes | Conventional Jet Fuel (Current Market) | Conventional Jet Fuel | Conventional Jet Fuel | Current Market | NA | NA | NA | CO2e Emissions (Well to Wake) | g/mmBtu | 91400 | 91400 | 91400 | GREET 2018 | https://greet.es.anl.gov/
Conventional E10 Gasoline | Gasoline and Ethanol | Yes | Conventional E10 Gasoline 2050 (Starch Ethanol) (Future Modeled, High Volume) | Conventional E10 Gasoline | Conventional E10 Gasoline 2050 (Starch Ethanol) | Future Modeled, High Volume | NA | NA | NA | CO2e Emissions (Well to Wheels) | g/mmBtu | 96900 | 96900 | 96900 | GREET 2018 | https://greet.es.anl.gov/
Conventional E10 Gasoline | Gasoline and Ethanol | Yes | Conventional E10 Gasoline 2050 Low Price (Starch Ethanol) (Future Modeled, High Volume) | Conventional E10 Gasoline | Conventional E10 Gasoline 2050 Low Price (Starch Ethanol) | Future Modeled, High Volume | NA | NA | NA | CO2e Emissions (Well to Wheels) | g/mmBtu | 96900 | 96900 | 96900 | GREET 2018 | https://greet.es.anl.gov/
Conventional E10 Gasoline | Gasoline and Ethanol | Yes | Conventional E10 Gasoline 2050 High Price (Starch Ethanol) (Future Modeled, High Volume) | Conventional E10 Gasoline | Conventional E10 Gasoline 2050 High Price (Starch Ethanol) | Future Modeled, High Volume | NA | NA | NA | CO2e Emissions (Well to Wheels) | g/mmBtu | 96900 | 96900 | 96900 | GREET 2018 | https://greet.es.anl.gov/
Conventional Low Sulfur Diesel | Diesel | Yes | Conventional Low Sulfur Diesel 2050 (Future Modeled, High Volume) | Conventional Low Sulfur Diesel | Conventional Low Sulfur Diesel 2050 | Future Modeled, High Volume | NA | NA | NA | CO2e Emissions (Well to Wheels) | g/mmBtu | 97600 | 97600 | 97600 | GREET 2018, CIDI Vehicle: Conventional and LS Diesel | https://greet.es.anl.gov/
Conventional Low Sulfur Diesel | Diesel | Yes | Conventional Low Sulfur Diesel 2050 Low Price (Future Modeled, High Volume) | Conventional Low Sulfur Diesel | Conventional Low Sulfur Diesel 2050 Low Price | Future Modeled, High Volume | NA | NA | NA | CO2e Emissions (Well to Wheels) | g/mmBtu | 97600 | 97600 | 97600 | GREET 2018, CIDI Vehicle: Conventional and LS Diesel | https://greet.es.anl.gov/
Conventional Low Sulfur Diesel | Diesel | Yes | Conventional Low Sulfur Diesel 2050 High Price (Future Modeled, High Volume) | Conventional Low Sulfur Diesel | Conventional Low Sulfur Diesel 2050 High Price | Future Modeled, High Volume | NA | NA | NA | CO2e Emissions (Well to Wheels) | g/mmBtu | 97600 | 97600 | 97600 | GREET 2018, CIDI Vehicle: Conventional and LS Diesel | https://greet.es.anl.gov/
Electricity | Electricity | Yes | PEV Charging Electricity, Future National Grid Mix (Future Modeled, High Volume) | Electricity | PEV Charging Electricity, Future National Grid Mix | Future Modeled, High Volume | NA | NA | NA | CO2e Emissions (Well to Wheels) | g/mmBtu | 95900 | 95900 | 95900 | GREET 2018; National grid mix from 2020 AEO, 2050 Reference case | https://greet.es.anl.gov/; https://www.eia.gov/outlooks/aeo/data/browser/#/?id=8-AEO2020&cases=ref2020&sourcekey=0
Electricity | Electricity | Yes | PEV Charging Electricity, Future High RE Penetration Grid Mix (Future Modeled, High Volume) | Electricity | PEV Charging Electricity, Future High RE Penetration Grid Mix | Future Modeled, High Volume | NA | NA | NA | CO2e Emissions (Well to Wheels) | g/mmBtu | 43000 | 43000 | 43000 | GREET 2018; National grid mix from 2019 NREL Standard Scenarios, 2050 Low RE Cost scenario. | https://greet.es.anl.gov/; https://www.nrel.gov/docs/fy20osti/74110.pdf
Electricity | Electricity | Yes | PEV Charging Electricity, Future Low RE Penetration Grid Mix (Future Modeled, High Volume) | Electricity | PEV Charging Electricity, Future Low RE Penetration Grid Mix | Future Modeled, High Volume | NA | NA | NA | CO2e Emissions (Well to Wheels) | g/mmBtu | 115000 | 115000 | 115000 | GREET 2018; National grid mix from 2020 AEO, 2050 High renewable cost case. | https://greet.es.anl.gov/; https://www.eia.gov/outlooks/aeo/data/browser/#/?id=8-AEO2020&region=0-0&cases=hirencst&start=2018&end=2050&f=A&sourcekey=0
Hydrogen | Hydrogen | Yes | Steam Methane Reforming (Future Modeled, High Volume) | Hydrogen | Steam Methane Reforming | Future Modeled, High Volume | NA | NA | NA | CO2e Emissions (Well to Wheels) | g/mmBtu | 110000 | 110000 | 110000 | GREET 2018 | https://greet.es.anl.gov/
Hydrogen | Hydrogen | Yes | Biomass gasification (Future Modeled, High Volume) | Hydrogen | Biomass gasification | Future Modeled, High Volume | NA | NA | NA | CO2e Emissions (Well to Wheels) | g/mmBtu | 23800 | 23800 | 23800 | GREET 2018 | https://greet.es.anl.gov/
Hydrogen | Hydrogen | Yes | Low temperature electrolysis (Future Modeled, High Volume) | Hydrogen | Low temperature electrolysis | Future Modeled, High Volume | NA | NA | NA | CO2e Emissions (Well to Wheels) | g/mmBtu | 17700 | 17700 | 17700 | Wind/solar electricity assumed. GREET 2018. | https://greet.es.anl.gov/
Hydrogen | Hydrogen | Yes | High temperature electrolysis (Future Modeled, High Volume) | Hydrogen | High temperature electrolysis | Future Modeled, High Volume | NA | NA | NA | CO2e Emissions (Well to Wheels) | g/mmBtu | 46200 | 46200 | 46200 | Nuclear electricity assumed (because of high capacity factor). GREET 2018. | https://greet.es.anl.gov/
Renewable Diesel | Diesel | Yes | Biofuel (Diesel) (Future Modeled, High Volume) | Renewable Diesel | Biofuel (Diesel) | Future Modeled, High Volume | NA | NA | NA | CO2e Emissions (Well to Wheels) | g/mmBtu | 31300 | 31300 | 31300 | NA | NA
Renewable Diesel Blendstock | Diesel Bio-Based Blendstock | No | Biofuel Blendstock (Diesel) (Future Modeled, High Volume) | Renewable Diesel Blendstock | Biofuel Blendstock (Diesel) | Future Modeled, High Volume | NA | NA | NA | CO2e Emissions (Well to Wheels) | g/mmBtu | 31200 | 31200 | 31200 | Catalytic Fast Pyrolysism - 2022 design case in table 17 . Note that the Biochemical pathway is not considered due to potential inconsistencies with allocation of GHG emissions from adipic acid coproduction. | https://publications.anl.gov/anlpubs/2019/01/149543.pdf
Ethanol | Ethanol | No | Cellulosic Biochemical Ethanol (Future Modeled, High Volume) | Ethanol | Cellulosic Biochemical Ethanol | Future Modeled, High Volume | NA | NA | NA | CO2e Emissions (Well to Wheels) | g/mmBtu | 28500 | 28500 | 28500 | Calculated from C2G | https://greet.es.anl.gov/publication-c2g-2016-report
Ethanol | Ethanol | No | Cellulosic Thermochemical Ethanol (Future Modeled, High Volume) | Ethanol | Cellulosic Thermochemical Ethanol | Future Modeled, High Volume | NA | NA | NA | CO2e Emissions (Well to Wheels) | g/mmBtu | 8000 | 8000 | 8000 | Estimated from Dunn et al. | https://publications.anl.gov/anlpubs/2014/07/78878.pdf
Ethanol | Ethanol | No | Cellulosic Biochemical Ethanol (Future Modeled, Low Volume) | Ethanol | Cellulosic Biochemical Ethanol | Future Modeled, Low Volume | NA | NA | NA | CO2e Emissions (Well to Wheels) | g/mmBtu | 28500 | 28500 | 28500 | Calculated from C2G | https://greet.es.anl.gov/publication-c2g-2016-report
Hydrogen | Hydrogen | Yes | Steam Methane Reforming (Current Modeled, Current Volume) | Hydrogen | Steam Methane Reforming | Current Modeled, Current Volume | NA | NA | NA | CO2e Emissions (Well to Wheels) | g/mmBtu | 120000 | 120000 | 120000 | GREET 2018 | https://greet.es.anl.gov/
Hydrogen | Hydrogen | Yes | Byproduct (Chlor-Alkali Plants) (Current Modeled, Current Volume) | Hydrogen | Byproduct (Chlor-Alkali Plants) | Current Modeled, Current Volume | NA | NA | NA | CO2e Emissions (Well to Wheels) | g/mmBtu | 102000 | 102000 | 102000 | GREET 2018 | https://greet.es.anl.gov/
Hydrogen | Hydrogen | Yes | Byproduct (Cracking) (Current Modeled, Current Volume) | Hydrogen | Byproduct (Cracking) | Current Modeled, Current Volume | NA | NA | NA | CO2e Emissions (Well to Wheels) | g/mmBtu | 95500 | 95500 | 95500 | GREET 2018 | https://greet.es.anl.gov/
Hydrogen | Hydrogen | Yes | Low temperature electrolysis (Current Modeled, High Volume) | Hydrogen | Low temperature electrolysis | Current Modeled, High Volume | NA | NA | NA | CO2e Emissions (Well to Wheels) | g/mmBtu | 22600 | 22600 | 22600 | Wind/solar electricity assumed. GREET 2018. | https://greet.es.anl.gov/
Hydrogen | Hydrogen | Yes | High temperature electrolysis (Current Modeled, High Volume) | Hydrogen | High temperature electrolysis | Current Modeled, High Volume | NA | NA | NA | CO2e Emissions (Well to Wheels) | g/mmBtu | 57300 | 57300 | 57300 | Nuclear electricity assumed (because of high capacity factor). GREET 2018. | https://greet.es.anl.gov/
Hydrogen | Hydrogen | Yes | Byproduct (Chlor-Alkali Plants) (Current Modeled, High Volume) | Hydrogen | Byproduct (Chlor-Alkali Plants) | Current Modeled, High Volume | NA | NA | NA | CO2e Emissions (Well to Wheels) | g/mmBtu | 98300 | 98300 | 98300 | GREET 2018 | https://greet.es.anl.gov/
Hydrogen | Hydrogen | Yes | Byproduct (Cracking) (Current Modeled, High Volume) | Hydrogen | Byproduct (Cracking) | Current Modeled, High Volume | NA | NA | NA | CO2e Emissions (Well to Wheels) | g/mmBtu | 91400 | 91400 | 91400 | GREET 2018 | https://greet.es.anl.gov/
Conventional Low Sulfur Diesel | Diesel | Yes | Conventional Low Sulfur Diesel (Current Market) | Conventional Low Sulfur Diesel | Conventional Low Sulfur Diesel | Current Market | NA | NA | NA | CO2e Emissions (Well to Wheels) | g/mmBtu | 97600 | 97600 | 97600 | GREET 2018, CIDI Vehicle: Conventional and LS Diesel | https://greet.es.anl.gov/
Natural Gas | Natural Gas | Yes | Natural Gas (Current Market) | Natural Gas | Natural Gas | Current Market | NA | NA | NA | CO2e Emissions (Well to Wheels) | g/mmBtu | 78100 | 78100 | 78100 | GREET 2018, Dedicated CNGV | https://greet.es.anl.gov/
Electricity | Electricity | Yes | DCFC Charging Electricity, National Grid Mix (Current Market) | Electricity | DCFC Charging Electricity, National Grid Mix | Current Market | NA | NA | NA | CO2e Emissions (Well to Wheels) | g/mmBtu | 139000 | 139000 | 139000 | GREET 2018 based on AEO 2020 national grid mix for year 2018 | https://greet.es.anl.gov/; https://www.eia.gov/outlooks/aeo/data/browser/#/?id=8-AEO2019&cases=ref2019&sourcekey=0
Electricity | Electricity | Yes | PEV Charging Electricity, National Grid Mix (Current Market) | Electricity | PEV Charging Electricity, National Grid Mix | Current Market | NA | NA | NA | CO2e Emissions (Well to Wheels) | g/mmBtu | 139000 | 139000 | 139000 | GREET 2018 based on AEO 2019 national grid mix for year 2018 | https://greet.es.anl.gov/; https://www.eia.gov/outlooks/aeo/data/browser/#/?id=8-AEO2019&cases=ref2019&sourcekey=0
Electricity | Electricity | Yes | PEV Charging Electricity, CA Grid Mix (Current Market) | Electricity | PEV Charging Electricity, CA Grid Mix | Current Market | NA | NA | NA | CO2e Emissions (Well to Wheels) | g/mmBtu | 80000 | 80000 | 80000 | GREET 2018; California Grid Mix from 2017 EIA Electricity Data | https://greet.es.anl.gov/; https://www.energy.ca.gov/data-reports/energy-almanac/california-electricity-data/2018-total-system-electric-generation
Electricity | Electricity | Yes | PEV Charging Electricity, IN Grid Mix (Current Market) | Electricity | PEV Charging Electricity, IN Grid Mix | Current Market | NA | NA | NA | CO2e Emissions (Well to Wheels) | g/mmBtu | 251000 | 251000 | 251000 | GREET 2018; Indiana Grid Mix from 2018 EIA Electricity Data | https://greet.es.anl.gov/;https://www.eia.gov/electricity/data/browser/#/topic/0?agg=0,1&geo=vvvvvvvvvvvvo&freq=A&start=2001&end=2017&ctype=linechart&ltype=pin&rtype=s&maptype=0&rse=0&pin=
Electricity | Electricity | Yes | PEV Charging Electricity High Cost, National Grid Mix (Current Market) | Electricity | PEV Charging Electricity High Cost, National Grid Mix | Current Market | NA | NA | NA | CO2e Emissions (Well to Wheels) | g/mmBtu | 139000 | 139000 | 139000 | GREET 2018 based on AEO 2019 national grid mix for year 2018 | https://greet.es.anl.gov/; https://www.eia.gov/outlooks/aeo/data/browser/#/?id=8-AEO2019&cases=ref2019&sourcekey=0
Hydrogen | Hydrogen | Yes | Steam Methane Reforming (Current Market) | Hydrogen | Steam Methane Reforming | Current Market | NA | NA | NA | CO2e Emissions (Well to Wheels) | g/mmBtu | 120000 | 120000 | 120000 | GREET 2018, Tube-trailer delivery. | https://greet.es.anl.gov/
Ethanol | Ethanol | No | Starch Ethanol (Current Market) | Ethanol | Starch Ethanol | Current Market | NA | NA | NA | CO2e Emissions (Well to Wheels) | g/mmBtu | 59800 | 59800 | 59800 | GREET 2018 | https://greet.es.anl.gov/
Reformulated Blendstock for Oxygenate Blending | Blendstock for Oxygenate Blending (BOB) | No | Reformulated Blendstock for Oxygenate Blending (Current Market) | Reformulated Blendstock for Oxygenate Blending | Reformulated Blendstock for Oxygenate Blending | Current Market | NA | NA | NA | CO2e Emissions (Well to Wheels) | g/mmBtu | 19500 | 19500 | 19500 | GREET 2018 | https://greet.es.anl.gov/
Conventional Blendstock for Oxygenate Blending | Blendstock for Oxygenate Blending (BOB) | No | Conventional Blendstock for Oxygenate Blending (Current Market) | Conventional Blendstock for Oxygenate Blending | Conventional Blendstock for Oxygenate Blending | Current Market | NA | NA | NA | CO2e Emissions (Well to Wheels) | g/mmBtu | 101000 | 101000 | 101000 | GREET 2018 | https://greet.es.anl.gov/
Conventional E10 Gasoline | Gasoline and Ethanol | Yes | Conventional E10 Gasoline 2050 (Starch Ethanol) (Future Modeled, High Volume) | Conventional E10 Gasoline | Conventional E10 Gasoline 2050 (Starch Ethanol) | Future Modeled, High Volume | NA | NA | NA | NOX Emissions (Well to Wheels) | g/mmBtu | 22.5 | 22.5 | 22.5 | GREET 2018 | https://greet.es.anl.gov/
Conventional E10 Gasoline | Gasoline and Ethanol | Yes | Conventional E10 Gasoline 2050 Low Price (Starch Ethanol) (Future Modeled, High Volume) | Conventional E10 Gasoline | Conventional E10 Gasoline 2050 Low Price (Starch Ethanol) | Future Modeled, High Volume | NA | NA | NA | NOX Emissions (Well to Wheels) | g/mmBtu | 22.5 | 22.5 | 22.5 | GREET 2018 | https://greet.es.anl.gov/
Conventional E10 Gasoline | Gasoline and Ethanol | Yes | Conventional E10 Gasoline 2050 High Price (Starch Ethanol) (Future Modeled, High Volume) | Conventional E10 Gasoline | Conventional E10 Gasoline 2050 High Price (Starch Ethanol) | Future Modeled, High Volume | NA | NA | NA | NOX Emissions (Well to Wheels) | g/mmBtu | 22.5 | 22.5 | 22.5 | GREET 2018 | https://greet.es.anl.gov/
Conventional Low Sulfur Diesel | Diesel | Yes | Conventional Low Sulfur Diesel 2050 (Future Modeled, High Volume) | Conventional Low Sulfur Diesel | Conventional Low Sulfur Diesel 2050 | Future Modeled, High Volume | NA | NA | NA | NOX Emissions (Well to Wheels) | g/mmBtu | 15.5 | 15.5 | 15.5 | GREET 2018, CIDI Vehicle: Conventional and LS Diesel | https://greet.es.anl.gov/
Conventional Low Sulfur Diesel | Diesel | Yes | Conventional Low Sulfur Diesel 2050 Low Price (Future Modeled, High Volume) | Conventional Low Sulfur Diesel | Conventional Low Sulfur Diesel 2050 Low Price | Future Modeled, High Volume | NA | NA | NA | NOX Emissions (Well to Wheels) | g/mmBtu | 15.5 | 15.5 | 15.5 | GREET 2018, CIDI Vehicle: Conventional and LS Diesel | https://greet.es.anl.gov/
Conventional Low Sulfur Diesel | Diesel | Yes | Conventional Low Sulfur Diesel 2050 High Price (Future Modeled, High Volume) | Conventional Low Sulfur Diesel | Conventional Low Sulfur Diesel 2050 High Price | Future Modeled, High Volume | NA | NA | NA | NOX Emissions (Well to Wheels) | g/mmBtu | 15.5 | 15.5 | 15.5 | GREET 2018, CIDI Vehicle: Conventional and LS Diesel | https://greet.es.anl.gov/
Electricity | Electricity | Yes | PEV Charging Electricity, Future National Grid Mix (Future Modeled, High Volume) | Electricity | PEV Charging Electricity, Future National Grid Mix | Future Modeled, High Volume | NA | NA | NA | NOX Emissions (Well to Wheels) | g/mmBtu | 70.6 | 70.6 | 70.6 | GREET 2018; National grid mix from 2020 AEO, 2050 Reference case | https://greet.es.anl.gov/; https://www.eia.gov/outlooks/aeo/data/browser/#/?id=8-AEO2020&cases=ref2020&sourcekey=0
Electricity | Electricity | Yes | PEV Charging Electricity, Future High RE Penetration Grid Mix (Future Modeled, High Volume) | Electricity | PEV Charging Electricity, Future High RE Penetration Grid Mix | Future Modeled, High Volume | NA | NA | NA | NOX Emissions (Well to Wheels) | g/mmBtu | 30.5 | 30.5 | 30.5 | GREET 2018; National grid mix from 2019 NREL Standard Scenarios, 2050 Low RE Cost scenario. | https://greet.es.anl.gov/; https://www.nrel.gov/docs/fy20osti/74110.pdf
Electricity | Electricity | Yes | PEV Charging Electricity, Future Low RE Penetration Grid Mix (Future Modeled, High Volume) | Electricity | PEV Charging Electricity, Future Low RE Penetration Grid Mix | Future Modeled, High Volume | NA | NA | NA | NOX Emissions (Well to Wheels) | g/mmBtu | 85.6 | 85.6 | 85.6 | GREET 2018; National grid mix from 2020 AEO, 2050 High renewable cost case. | https://greet.es.anl.gov/; https://www.eia.gov/outlooks/aeo/data/browser/#/?id=8-AEO2020&region=0-0&cases=hirencst&start=2018&end=2050&f=A&sourcekey=0
Hydrogen | Hydrogen | Yes | Steam Methane Reforming (Future Modeled, High Volume) | Hydrogen | Steam Methane Reforming | Future Modeled, High Volume | NA | NA | NA | NOX Emissions (Well to Wheels) | g/mmBtu | 40.6 | 40.6 | 40.6 | GREET 2018 | https://greet.es.anl.gov/
Hydrogen | Hydrogen | Yes | Biomass gasification (Future Modeled, High Volume) | Hydrogen | Biomass gasification | Future Modeled, High Volume | NA | NA | NA | NOX Emissions (Well to Wheels) | g/mmBtu | 14.8 | 14.8 | 14.8 | GREET 2018 | https://greet.es.anl.gov/
Hydrogen | Hydrogen | Yes | Low temperature electrolysis (Future Modeled, High Volume) | Hydrogen | Low temperature electrolysis | Future Modeled, High Volume | NA | NA | NA | NOX Emissions (Well to Wheels) | g/mmBtu | 10.8 | 10.8 | 10.8 | Wind/solar electricity assumed. GREET 2018. | https://greet.es.anl.gov/
Hydrogen | Hydrogen | Yes | High temperature electrolysis (Future Modeled, High Volume) | Hydrogen | High temperature electrolysis | Future Modeled, High Volume | NA | NA | NA | NOX Emissions (Well to Wheels) | g/mmBtu | 38.6 | 38.6 | 38.6 | Nuclear electricity assumed (because of high capacity factor). GREET 2018. | https://greet.es.anl.gov/
Renewable Diesel | Diesel | Yes | Biofuel (Diesel) (Future Modeled, High Volume) | Renewable Diesel | Biofuel (Diesel) | Future Modeled, High Volume | NA | NA | NA | NOX Emissions (Well to Wheels) | g/mmBtu | 196 | 196 | 196 | NA | NA
Renewable Diesel Blendstock | Diesel Bio-Based Blendstock | No | Biofuel Blendstock (Diesel) (Future Modeled, High Volume) | Renewable Diesel Blendstock | Biofuel Blendstock (Diesel) | Future Modeled, High Volume | NA | NA | NA | NOX Emissions (Well to Wheels) | g/mmBtu | 169 | 169 | 169 | Catalytic Fast Pyrolysism - 2022 design case in table 17 . Note that the Biochemical pathway is not considered due to potential inconsistencies with allocation of GHG emissions from adipic acid coproduction. | https://publications.anl.gov/anlpubs/2019/01/149543.pdf
Ethanol | Ethanol | No | Cellulosic Thermochemical Ethanol (Future Modeled, High Volume) | Ethanol | Cellulosic Thermochemical Ethanol | Future Modeled, High Volume | NA | NA | NA | NOX Emissions (Well to Wheels) | g/mmBtu | 85 | 85 | 85 | Estimated from Dunn et al. | https://publications.anl.gov/anlpubs/2014/07/78878.pdf
Hydrogen | Hydrogen | Yes | Steam Methane Reforming (Current Modeled, Current Volume) | Hydrogen | Steam Methane Reforming | Current Modeled, Current Volume | NA | NA | NA | NOX Emissions (Well to Wheels) | g/mmBtu | 58.2 | 58.2 | 58.2 | GREET 2018 | https://greet.es.anl.gov/
Hydrogen | Hydrogen | Yes | Byproduct (Chlor-Alkali Plants) (Current Modeled, Current Volume) | Hydrogen | Byproduct (Chlor-Alkali Plants) | Current Modeled, Current Volume | NA | NA | NA | NOX Emissions (Well to Wheels) | g/mmBtu | 54.5 | 54.5 | 54.5 | GREET 2018 | https://greet.es.anl.gov/
Hydrogen | Hydrogen | Yes | Byproduct (Cracking) (Current Modeled, Current Volume) | Hydrogen | Byproduct (Cracking) | Current Modeled, Current Volume | NA | NA | NA | NOX Emissions (Well to Wheels) | g/mmBtu | 67.9 | 67.9 | 67.9 | GREET 2018 | https://greet.es.anl.gov/
Hydrogen | Hydrogen | Yes | Low temperature electrolysis (Current Modeled, High Volume) | Hydrogen | Low temperature electrolysis | Current Modeled, High Volume | NA | NA | NA | NOX Emissions (Well to Wheels) | g/mmBtu | 20 | 20 | 20 | Wind/solar electricity assumed. GREET 2018. | https://greet.es.anl.gov/
Hydrogen | Hydrogen | Yes | High temperature electrolysis (Current Modeled, High Volume) | Hydrogen | High temperature electrolysis | Current Modeled, High Volume | NA | NA | NA | NOX Emissions (Well to Wheels) | g/mmBtu | 55.1 | 55.1 | 55.1 | Nuclear electricity assumed (because of high capacity factor). GREET 2018. | https://greet.es.anl.gov/
Hydrogen | Hydrogen | Yes | Byproduct (Chlor-Alkali Plants) (Current Modeled, High Volume) | Hydrogen | Byproduct (Chlor-Alkali Plants) | Current Modeled, High Volume | NA | NA | NA | NOX Emissions (Well to Wheels) | g/mmBtu | 48.3 | 48.3 | 48.3 | GREET 2018 | https://greet.es.anl.gov/
Hydrogen | Hydrogen | Yes | Byproduct (Cracking) (Current Modeled, High Volume) | Hydrogen | Byproduct (Cracking) | Current Modeled, High Volume | NA | NA | NA | NOX Emissions (Well to Wheels) | g/mmBtu | 61.6 | 61.6 | 61.6 | GREET 2018 | https://greet.es.anl.gov/
Conventional Low Sulfur Diesel | Diesel | Yes | Conventional Low Sulfur Diesel (Current Market) | Conventional Low Sulfur Diesel | Conventional Low Sulfur Diesel | Current Market | NA | NA | NA | NOX Emissions (Well to Wheels) | g/mmBtu | 15.5 | 15.5 | 15.5 | GREET 2018, CIDI Vehicle: Conventional and LS Diesel | https://greet.es.anl.gov/
Natural Gas | Natural Gas | Yes | Natural Gas (Current Market) | Natural Gas | Natural Gas | Current Market | NA | NA | NA | NOX Emissions (Well to Wheels) | g/mmBtu | 17.5 | 17.5 | 17.5 | GREET 2018, Dedicated CNGV | https://greet.es.anl.gov/
Electricity | Electricity | Yes | DCFC Charging Electricity, National Grid Mix (Current Market) | Electricity | DCFC Charging Electricity, National Grid Mix | Current Market | NA | NA | NA | NOX Emissions (Well to Wheels) | g/mmBtu | 96.5 | 96.5 | 96.5 | GREET 2018 based on AEO 2020 national grid mix for year 2018 | https://greet.es.anl.gov/; https://www.eia.gov/outlooks/aeo/data/browser/#/?id=8-AEO2019&cases=ref2019&sourcekey=0
Electricity | Electricity | Yes | PEV Charging Electricity, National Grid Mix (Current Market) | Electricity | PEV Charging Electricity, National Grid Mix | Current Market | NA | NA | NA | NOX Emissions (Well to Wheels) | g/mmBtu | 96.5 | 96.5 | 96.5 | GREET 2018 based on AEO 2019 national grid mix for year 2018 | https://greet.es.anl.gov/; https://www.eia.gov/outlooks/aeo/data/browser/#/?id=8-AEO2019&cases=ref2019&sourcekey=0
Electricity | Electricity | Yes | PEV Charging Electricity, CA Grid Mix (Current Market) | Electricity | PEV Charging Electricity, CA Grid Mix | Current Market | NA | NA | NA | NOX Emissions (Well to Wheels) | g/mmBtu | 72.5 | 72.5 | 72.5 | GREET 2018; California Grid Mix from 2017 EIA Electricity Data | https://greet.es.anl.gov/; https://www.energy.ca.gov/data-reports/energy-almanac/california-electricity-data/2018-total-system-electric-generation
Electricity | Electricity | Yes | PEV Charging Electricity, IN Grid Mix (Current Market) | Electricity | PEV Charging Electricity, IN Grid Mix | Current Market | NA | NA | NA | NOX Emissions (Well to Wheels) | g/mmBtu | 138 | 138 | 138 | GREET 2018; Indiana Grid Mix from 2018 EIA Electricity Data | https://greet.es.anl.gov/;https://www.eia.gov/electricity/data/browser/#/topic/0?agg=0,1&geo=vvvvvvvvvvvvo&freq=A&start=2001&end=2017&ctype=linechart&ltype=pin&rtype=s&maptype=0&rse=0&pin=
Electricity | Electricity | Yes | PEV Charging Electricity High Cost, National Grid Mix (Current Market) | Electricity | PEV Charging Electricity High Cost, National Grid Mix | Current Market | NA | NA | NA | NOX Emissions (Well to Wheels) | g/mmBtu | 96.5 | 96.5 | 96.5 | GREET 2018 based on AEO 2019 national grid mix for year 2018 | https://greet.es.anl.gov/; https://www.eia.gov/outlooks/aeo/data/browser/#/?id=8-AEO2019&cases=ref2019&sourcekey=0
Hydrogen | Hydrogen | Yes | Steam Methane Reforming (Current Market) | Hydrogen | Steam Methane Reforming | Current Market | NA | NA | NA | NOX Emissions (Well to Wheels) | g/mmBtu | 58.2 | 58.2 | 58.2 | GREET 2018, Tube-trailer delivery. | https://greet.es.anl.gov/
Ethanol | Ethanol | No | Starch Ethanol (Current Market) | Ethanol | Starch Ethanol | Current Market | NA | NA | NA | NOX Emissions (Well to Wheels) | g/mmBtu | 122 | 122 | 122 | GREET 2018 | https://greet.es.anl.gov/
Reformulated Blendstock for Oxygenate Blending | Blendstock for Oxygenate Blending (BOB) | No | Reformulated Blendstock for Oxygenate Blending (Current Market) | Reformulated Blendstock for Oxygenate Blending | Reformulated Blendstock for Oxygenate Blending | Current Market | NA | NA | NA | NOX Emissions (Well to Wheels) | g/mmBtu | 26.3 | 26.3 | 26.3 | GREET 2018 | https://greet.es.anl.gov/
Conventional Blendstock for Oxygenate Blending | Blendstock for Oxygenate Blending (BOB) | No | Conventional Blendstock for Oxygenate Blending (Current Market) | Conventional Blendstock for Oxygenate Blending | Conventional Blendstock for Oxygenate Blending | Current Market | NA | NA | NA | NOX Emissions (Well to Wheels) | g/mmBtu | 17.9 | 17.9 | 17.9 | GREET 2018 | https://greet.es.anl.gov/
Conventional E10 Gasoline | Gasoline and Ethanol | Yes | Conventional E10 Gasoline 2050 (Starch Ethanol) (Future Modeled, High Volume) | Conventional E10 Gasoline | Conventional E10 Gasoline 2050 (Starch Ethanol) | Future Modeled, High Volume | NA | NA | NA | NOX Emissions (Well to Tank) | g/mmBtu | 22 | 22 | 22 | GREET 2018 | https://greet.es.anl.gov/
Conventional E10 Gasoline | Gasoline and Ethanol | Yes | Conventional E10 Gasoline 2050 Low Price (Starch Ethanol) (Future Modeled, High Volume) | Conventional E10 Gasoline | Conventional E10 Gasoline 2050 Low Price (Starch Ethanol) | Future Modeled, High Volume | NA | NA | NA | NOX Emissions (Well to Tank) | g/mmBtu | 22 | 22 | 22 | GREET 2018 | https://greet.es.anl.gov/
Conventional E10 Gasoline | Gasoline and Ethanol | Yes | Conventional E10 Gasoline 2050 High Price (Starch Ethanol) (Future Modeled, High Volume) | Conventional E10 Gasoline | Conventional E10 Gasoline 2050 High Price (Starch Ethanol) | Future Modeled, High Volume | NA | NA | NA | NOX Emissions (Well to Tank) | g/mmBtu | 22 | 22 | 22 | GREET 2018 | https://greet.es.anl.gov/
Conventional Low Sulfur Diesel | Diesel | Yes | Conventional Low Sulfur Diesel 2050 (Future Modeled, High Volume) | Conventional Low Sulfur Diesel | Conventional Low Sulfur Diesel 2050 | Future Modeled, High Volume | NA | NA | NA | NOX Emissions (Well to Tank) | g/mmBtu | 14.9 | 14.9 | 14.9 | GREET 2018, CIDI Vehicle: Conventional and LS Diesel | https://greet.es.anl.gov/
Conventional Low Sulfur Diesel | Diesel | Yes | Conventional Low Sulfur Diesel 2050 Low Price (Future Modeled, High Volume) | Conventional Low Sulfur Diesel | Conventional Low Sulfur Diesel 2050 Low Price | Future Modeled, High Volume | NA | NA | NA | NOX Emissions (Well to Tank) | g/mmBtu | 14.9 | 14.9 | 14.9 | GREET 2018, CIDI Vehicle: Conventional and LS Diesel | https://greet.es.anl.gov/
Conventional Low Sulfur Diesel | Diesel | Yes | Conventional Low Sulfur Diesel 2050 High Price (Future Modeled, High Volume) | Conventional Low Sulfur Diesel | Conventional Low Sulfur Diesel 2050 High Price | Future Modeled, High Volume | NA | NA | NA | NOX Emissions (Well to Tank) | g/mmBtu | 14.9 | 14.9 | 14.9 | GREET 2018, CIDI Vehicle: Conventional and LS Diesel | https://greet.es.anl.gov/
Electricity | Electricity | Yes | PEV Charging Electricity, Future National Grid Mix (Future Modeled, High Volume) | Electricity | PEV Charging Electricity, Future National Grid Mix | Future Modeled, High Volume | NA | NA | NA | NOX Emissions (Well to Tank) | g/mmBtu | 70.6 | 70.6 | 70.6 | GREET 2018; National grid mix from 2020 AEO, 2050 Reference case | https://greet.es.anl.gov/; https://www.eia.gov/outlooks/aeo/data/browser/#/?id=8-AEO2020&cases=ref2020&sourcekey=0
Electricity | Electricity | Yes | PEV Charging Electricity, Future High RE Penetration Grid Mix (Future Modeled, High Volume) | Electricity | PEV Charging Electricity, Future High RE Penetration Grid Mix | Future Modeled, High Volume | NA | NA | NA | NOX Emissions (Well to Tank) | g/mmBtu | 30.5 | 30.5 | 30.5 | GREET 2018; National grid mix from 2019 NREL Standard Scenarios, 2050 Low RE Cost scenario. | https://greet.es.anl.gov/; https://www.nrel.gov/docs/fy20osti/74110.pdf
Electricity | Electricity | Yes | PEV Charging Electricity, Future Low RE Penetration Grid Mix (Future Modeled, High Volume) | Electricity | PEV Charging Electricity, Future Low RE Penetration Grid Mix | Future Modeled, High Volume | NA | NA | NA | NOX Emissions (Well to Tank) | g/mmBtu | 85.6 | 85.6 | 85.6 | GREET 2018; National grid mix from 2020 AEO, 2050 High renewable cost case. | https://greet.es.anl.gov/; https://www.eia.gov/outlooks/aeo/data/browser/#/?id=8-AEO2020&region=0-0&cases=hirencst&start=2018&end=2050&f=A&sourcekey=0
Hydrogen | Hydrogen | Yes | Steam Methane Reforming (Future Modeled, High Volume) | Hydrogen | Steam Methane Reforming | Future Modeled, High Volume | NA | NA | NA | NOX Emissions (Well to Tank) | g/mmBtu | 40.6 | 40.6 | 40.6 | NA | NA
Hydrogen | Hydrogen | Yes | Biomass gasification (Future Modeled, High Volume) | Hydrogen | Biomass gasification | Future Modeled, High Volume | NA | NA | NA | NOX Emissions (Well to Tank) | g/mmBtu | 14.8 | 14.8 | 14.8 | GREET 2018 | https://greet.es.anl.gov/
Hydrogen | Hydrogen | Yes | Low temperature electrolysis (Future Modeled, High Volume) | Hydrogen | Low temperature electrolysis | Future Modeled, High Volume | NA | NA | NA | NOX Emissions (Well to Tank) | g/mmBtu | 10.8 | 10.8 | 10.8 | Wind/solar electricity assumed. GREET 2018. | https://greet.es.anl.gov/
Hydrogen | Hydrogen | Yes | High temperature electrolysis (Future Modeled, High Volume) | Hydrogen | High temperature electrolysis | Future Modeled, High Volume | NA | NA | NA | NOX Emissions (Well to Tank) | g/mmBtu | 38.6 | 38.6 | 38.6 | Nuclear electricity assumed (because of high capacity factor). GREET 2018. | https://greet.es.anl.gov/
Ethanol | Ethanol | No | Cellulosic Thermochemical Ethanol (Future Modeled, High Volume) | Ethanol | Cellulosic Thermochemical Ethanol | Future Modeled, High Volume | NA | NA | NA | NOX Emissions (Well to Tank) | g/mmBtu | 50 | 50 | 50 | Estimated from Dunn et al. | https://publications.anl.gov/anlpubs/2014/07/78878.pdf
Hydrogen | Hydrogen | Yes | Steam Methane Reforming (Current Modeled, Current Volume) | Hydrogen | Steam Methane Reforming | Current Modeled, Current Volume | NA | NA | NA | NOX Emissions (Well to Tank) | g/mmBtu | 58.2 | 58.2 | 58.2 | NA | NA
Hydrogen | Hydrogen | Yes | Byproduct (Chlor-Alkali Plants) (Current Modeled, Current Volume) | Hydrogen | Byproduct (Chlor-Alkali Plants) | Current Modeled, Current Volume | NA | NA | NA | NOX Emissions (Well to Tank) | g/mmBtu | 54.5 | 54.5 | 54.5 | NA | NA
Hydrogen | Hydrogen | Yes | Byproduct (Cracking) (Current Modeled, Current Volume) | Hydrogen | Byproduct (Cracking) | Current Modeled, Current Volume | NA | NA | NA | NOX Emissions (Well to Tank) | g/mmBtu | 67.9 | 67.9 | 67.9 | NA | NA
Hydrogen | Hydrogen | Yes | Low temperature electrolysis (Current Modeled, High Volume) | Hydrogen | Low temperature electrolysis | Current Modeled, High Volume | NA | NA | NA | NOX Emissions (Well to Tank) | g/mmBtu | 20 | 20 | 20 | Wind/solar electricity assumed. GREET 2018. | https://greet.es.anl.gov/
Hydrogen | Hydrogen | Yes | High temperature electrolysis (Current Modeled, High Volume) | Hydrogen | High temperature electrolysis | Current Modeled, High Volume | NA | NA | NA | NOX Emissions (Well to Tank) | g/mmBtu | 55.1 | 55.1 | 55.1 | Nuclear electricity assumed (because of high capacity factor). GREET 2018. | https://greet.es.anl.gov/
Hydrogen | Hydrogen | Yes | Byproduct (Chlor-Alkali Plants) (Current Modeled, High Volume) | Hydrogen | Byproduct (Chlor-Alkali Plants) | Current Modeled, High Volume | NA | NA | NA | NOX Emissions (Well to Tank) | g/mmBtu | 48.3 | 48.3 | 48.3 | NA | NA
Hydrogen | Hydrogen | Yes | Byproduct (Cracking) (Current Modeled, High Volume) | Hydrogen | Byproduct (Cracking) | Current Modeled, High Volume | NA | NA | NA | NOX Emissions (Well to Tank) | g/mmBtu | 61.6 | 61.6 | 61.6 | NA | NA
Conventional Low Sulfur Diesel | Diesel | Yes | Conventional Low Sulfur Diesel (Current Market) | Conventional Low Sulfur Diesel | Conventional Low Sulfur Diesel | Current Market | NA | NA | NA | NOX Emissions (Well to Tank) | g/mmBtu | 14.9 | 14.9 | 14.9 | GREET 2018, CIDI Vehicle: Conventional and LS Diesel | https://greet.es.anl.gov/
Conventional Jet Fuel | Jet Fuel | Yes | Conventional Jet Fuel (Current Market) | Conventional Jet Fuel | Conventional Jet Fuel | Current Market | NA | NA | NA | NOX Emissions (Well to Tank) | g/mmBtu | 26.7 | 26.7 | 26.7 | GREET 2018 | https://greet.es.anl.gov/
Natural Gas | Natural Gas | Yes | Natural Gas (Current Market) | Natural Gas | Natural Gas | Current Market | NA | NA | NA | NOX Emissions (Well to Tank) | g/mmBtu | 17.3 | 17.3 | 17.3 | GREET 2018,Compressed Natural Gas, NA NG | https://greet.es.anl.gov/
Electricity | Electricity | Yes | DCFC Charging Electricity, National Grid Mix (Current Market) | Electricity | DCFC Charging Electricity, National Grid Mix | Current Market | NA | NA | NA | NOX Emissions (Well to Tank) | g/mmBtu | 96.5 | 96.5 | 96.5 | GREET 2018 based on AEO 2020 national grid mix for year 2018 | https://greet.es.anl.gov/; https://www.eia.gov/outlooks/aeo/data/browser/#/?id=8-AEO2019&cases=ref2019&sourcekey=0
Electricity | Electricity | Yes | PEV Charging Electricity, National Grid Mix (Current Market) | Electricity | PEV Charging Electricity, National Grid Mix | Current Market | NA | NA | NA | NOX Emissions (Well to Tank) | g/mmBtu | 96.5 | 96.5 | 96.5 | GREET 2018 based on AEO 2019 national grid mix for year 2018 | https://greet.es.anl.gov/; https://www.eia.gov/outlooks/aeo/data/browser/#/?id=8-AEO2019&cases=ref2019&sourcekey=0
Electricity | Electricity | Yes | PEV Charging Electricity, CA Grid Mix (Current Market) | Electricity | PEV Charging Electricity, CA Grid Mix | Current Market | NA | NA | NA | NOX Emissions (Well to Tank) | g/mmBtu | 72.5 | 72.5 | 72.5 | GREET 2018, CaliforniaGrid Mix from 2017 EIA Electricity Data | https://greet.es.anl.gov/; https://www.energy.ca.gov/data-reports/energy-almanac/california-electricity-data/2018-total-system-electric-generation
Electricity | Electricity | Yes | PEV Charging Electricity, IN Grid Mix (Current Market) | Electricity | PEV Charging Electricity, IN Grid Mix | Current Market | NA | NA | NA | NOX Emissions (Well to Tank) | g/mmBtu | 138 | 138 | 138 | GREET 2018; Indiana Grid Mix from 2018 EIA Electricity Data | https://greet.es.anl.gov/;https://www.eia.gov/electricity/data/browser/#/topic/0?agg=0,1&geo=vvvvvvvvvvvvo&freq=A&start=2001&end=2017&ctype=linechart&ltype=pin&rtype=s&maptype=0&rse=0&pin=
Electricity | Electricity | Yes | PEV Charging Electricity High Cost, National Grid Mix (Current Market) | Electricity | PEV Charging Electricity High Cost, National Grid Mix | Current Market | NA | NA | NA | NOX Emissions (Well to Tank) | g/mmBtu | 96.5 | 96.5 | 96.5 | GREET 2018 based on AEO 2019 national grid mix for year 2018 | https://greet.es.anl.gov/; https://www.eia.gov/outlooks/aeo/data/browser/#/?id=8-AEO2019&cases=ref2019&sourcekey=0
Hydrogen | Hydrogen | Yes | Steam Methane Reforming (Current Market) | Hydrogen | Steam Methane Reforming | Current Market | NA | NA | NA | NOX Emissions (Well to Tank) | g/mmBtu | 58.2 | 58.2 | 58.2 | GREET 2018, Tube-trailer delivery. | https://greet.es.anl.gov/
Ethanol | Ethanol | No | Starch Ethanol (Current Market) | Ethanol | Starch Ethanol | Current Market | NA | NA | NA | NOX Emissions (Well to Tank) | g/mmBtu | 94.5 | 94.5 | 94.5 | GREET 2018 | https://greet.es.anl.gov/
Reformulated Blendstock for Oxygenate Blending | Blendstock for Oxygenate Blending (BOB) | No | Reformulated Blendstock for Oxygenate Blending (Current Market) | Reformulated Blendstock for Oxygenate Blending | Reformulated Blendstock for Oxygenate Blending | Current Market | NA | NA | NA | NOX Emissions (Well to Tank) | g/mmBtu | 26.8 | 26.8 | 26.8 | GREET 2018 | https://greet.es.anl.gov/
Conventional Blendstock for Oxygenate Blending | Blendstock for Oxygenate Blending (BOB) | No | Conventional Blendstock for Oxygenate Blending (Current Market) | Conventional Blendstock for Oxygenate Blending | Conventional Blendstock for Oxygenate Blending | Current Market | NA | NA | NA | NOX Emissions (Well to Tank) | g/mmBtu | 17.4 | 17.4 | 17.4 | GREET 2018 | https://greet.es.anl.gov/
Conventional E10 Gasoline | Gasoline and Ethanol | Yes | Conventional E10 Gasoline 2050 (Starch Ethanol) (Future Modeled, High Volume) | Conventional E10 Gasoline | Conventional E10 Gasoline 2050 (Starch Ethanol) | Future Modeled, High Volume | NA | NA | NA | SOX Emissions (Well to Tank) | g/mmBtu | 36.6 | 36.6 | 36.6 | GREET 2018 | https://greet.es.anl.gov/
Conventional E10 Gasoline | Gasoline and Ethanol | Yes | Conventional E10 Gasoline 2050 Low Price (Starch Ethanol) (Future Modeled, High Volume) | Conventional E10 Gasoline | Conventional E10 Gasoline 2050 Low Price (Starch Ethanol) | Future Modeled, High Volume | NA | NA | NA | SOX Emissions (Well to Tank) | g/mmBtu | 36.6 | 36.6 | 36.6 | GREET 2018 | https://greet.es.anl.gov/
Conventional E10 Gasoline | Gasoline and Ethanol | Yes | Conventional E10 Gasoline 2050 High Price (Starch Ethanol) (Future Modeled, High Volume) | Conventional E10 Gasoline | Conventional E10 Gasoline 2050 High Price (Starch Ethanol) | Future Modeled, High Volume | NA | NA | NA | SOX Emissions (Well to Tank) | g/mmBtu | 36.6 | 36.6 | 36.6 | GREET 2018 | https://greet.es.anl.gov/
Conventional Low Sulfur Diesel | Diesel | Yes | Conventional Low Sulfur Diesel 2050 (Future Modeled, High Volume) | Conventional Low Sulfur Diesel | Conventional Low Sulfur Diesel 2050 | Future Modeled, High Volume | NA | NA | NA | SOX Emissions (Well to Tank) | g/mmBtu | 29.2 | 29.2 | 29.2 | GREET 2018, CIDI Vehicle: Conventional and LS Diesel | https://greet.es.anl.gov/
Conventional Low Sulfur Diesel | Diesel | Yes | Conventional Low Sulfur Diesel 2050 Low Price (Future Modeled, High Volume) | Conventional Low Sulfur Diesel | Conventional Low Sulfur Diesel 2050 Low Price | Future Modeled, High Volume | NA | NA | NA | SOX Emissions (Well to Tank) | g/mmBtu | 29.2 | 29.2 | 29.2 | GREET 2018, CIDI Vehicle: Conventional and LS Diesel | https://greet.es.anl.gov/
Conventional Low Sulfur Diesel | Diesel | Yes | Conventional Low Sulfur Diesel 2050 High Price (Future Modeled, High Volume) | Conventional Low Sulfur Diesel | Conventional Low Sulfur Diesel 2050 High Price | Future Modeled, High Volume | NA | NA | NA | SOX Emissions (Well to Tank) | g/mmBtu | 29.2 | 29.2 | 29.2 | GREET 2018, CIDI Vehicle: Conventional and LS Diesel | https://greet.es.anl.gov/
Electricity | Electricity | Yes | PEV Charging Electricity, Future National Grid Mix (Future Modeled, High Volume) | Electricity | PEV Charging Electricity, Future National Grid Mix | Future Modeled, High Volume | NA | NA | NA | SOX Emissions (Well to Tank) | g/mmBtu | 121 | 121 | 121 | GREET 2018; National grid mix from 2020 AEO, 2050 Reference case | https://greet.es.anl.gov/; https://www.eia.gov/outlooks/aeo/data/browser/#/?id=8-AEO2020&cases=ref2020&sourcekey=0
Electricity | Electricity | Yes | PEV Charging Electricity, Future High RE Penetration Grid Mix (Future Modeled, High Volume) | Electricity | PEV Charging Electricity, Future High RE Penetration Grid Mix | Future Modeled, High Volume | NA | NA | NA | SOX Emissions (Well to Tank) | g/mmBtu | 48.6 | 48.6 | 48.6 | GREET 2018; National grid mix from 2019 NREL Standard Scenarios, 2050 Low RE Cost scenario. | https://greet.es.anl.gov/; https://www.nrel.gov/docs/fy20osti/74110.pdf
Electricity | Electricity | Yes | PEV Charging Electricity, Future Low RE Penetration Grid Mix (Future Modeled, High Volume) | Electricity | PEV Charging Electricity, Future Low RE Penetration Grid Mix | Future Modeled, High Volume | NA | NA | NA | SOX Emissions (Well to Tank) | g/mmBtu | 132 | 132 | 132 | GREET 2018; National grid mix from 2020 AEO, 2050 High renewable cost case. | https://greet.es.anl.gov/; https://www.eia.gov/outlooks/aeo/data/browser/#/?id=8-AEO2020&region=0-0&cases=hirencst&start=2018&end=2050&f=A&sourcekey=0
Hydrogen | Hydrogen | Yes | Steam Methane Reforming (Future Modeled, High Volume) | Hydrogen | Steam Methane Reforming | Future Modeled, High Volume | NA | NA | NA | SOX Emissions (Well to Tank) | g/mmBtu | 35.4 | 35.4 | 35.4 | NA | NA
Hydrogen | Hydrogen | Yes | Biomass gasification (Future Modeled, High Volume) | Hydrogen | Biomass gasification | Future Modeled, High Volume | NA | NA | NA | SOX Emissions (Well to Tank) | g/mmBtu | 36.4 | 36.4 | 36.4 | GREET 2018 | https://greet.es.anl.gov/
Hydrogen | Hydrogen | Yes | Low temperature electrolysis (Future Modeled, High Volume) | Hydrogen | Low temperature electrolysis | Future Modeled, High Volume | NA | NA | NA | SOX Emissions (Well to Tank) | g/mmBtu | 18.3 | 18.3 | 18.3 | Wind/solar electricity assumed. GREET 2018. | https://greet.es.anl.gov/
Hydrogen | Hydrogen | Yes | High temperature electrolysis (Future Modeled, High Volume) | Hydrogen | High temperature electrolysis | Future Modeled, High Volume | NA | NA | NA | SOX Emissions (Well to Tank) | g/mmBtu | 22.4 | 22.4 | 22.4 | Nuclear electricity assumed (because of high capacity factor). GREET 2018. | https://greet.es.anl.gov/
Ethanol | Ethanol | No | Cellulosic Thermochemical Ethanol (Future Modeled, High Volume) | Ethanol | Cellulosic Thermochemical Ethanol | Future Modeled, High Volume | NA | NA | NA | SOX Emissions (Well to Tank) | g/mmBtu | 15 | 15 | 15 | Estimated from Dunn et al. | https://publications.anl.gov/anlpubs/2014/07/78878.pdf
Hydrogen | Hydrogen | Yes | Steam Methane Reforming (Current Modeled, Current Volume) | Hydrogen | Steam Methane Reforming | Current Modeled, Current Volume | NA | NA | NA | SOX Emissions (Well to Tank) | g/mmBtu | 55 | 55 | 55 | NA | NA
Hydrogen | Hydrogen | Yes | Byproduct (Chlor-Alkali Plants) (Current Modeled, Current Volume) | Hydrogen | Byproduct (Chlor-Alkali Plants) | Current Modeled, Current Volume | NA | NA | NA | SOX Emissions (Well to Tank) | g/mmBtu | 59.2 | 59.2 | 59.2 | NA | NA
Hydrogen | Hydrogen | Yes | Byproduct (Cracking) (Current Modeled, Current Volume) | Hydrogen | Byproduct (Cracking) | Current Modeled, Current Volume | NA | NA | NA | SOX Emissions (Well to Tank) | g/mmBtu | 51.4 | 51.4 | 51.4 | NA | NA
Hydrogen | Hydrogen | Yes | Low temperature electrolysis (Current Modeled, High Volume) | Hydrogen | Low temperature electrolysis | Current Modeled, High Volume | NA | NA | NA | SOX Emissions (Well to Tank) | g/mmBtu | 37.6 | 37.6 | 37.6 | Wind/solar electricity assumed. GREET 2018. | https://greet.es.anl.gov/
Hydrogen | Hydrogen | Yes | High temperature electrolysis (Current Modeled, High Volume) | Hydrogen | High temperature electrolysis | Current Modeled, High Volume | NA | NA | NA | SOX Emissions (Well to Tank) | g/mmBtu | 41.8 | 41.8 | 41.8 | Nuclear electricity assumed (because of high capacity factor). GREET 2018. | https://greet.es.anl.gov/
Hydrogen | Hydrogen | Yes | Byproduct (Chlor-Alkali Plants) (Current Modeled, High Volume) | Hydrogen | Byproduct (Chlor-Alkali Plants) | Current Modeled, High Volume | NA | NA | NA | SOX Emissions (Well to Tank) | g/mmBtu | 41.4 | 41.4 | 41.4 | NA | NA
Hydrogen | Hydrogen | Yes | Byproduct (Cracking) (Current Modeled, High Volume) | Hydrogen | Byproduct (Cracking) | Current Modeled, High Volume | NA | NA | NA | SOX Emissions (Well to Tank) | g/mmBtu | 33.7 | 33.7 | 33.7 | NA | NA
Conventional Low Sulfur Diesel | Diesel | Yes | Conventional Low Sulfur Diesel (Current Market) | Conventional Low Sulfur Diesel | Conventional Low Sulfur Diesel | Current Market | NA | NA | NA | SOX Emissions (Well to Tank) | g/mmBtu | 29.2 | 29.2 | 29.2 | GREET 2018, CIDI Vehicle: Conventional and LS Diesel | https://greet.es.anl.gov/
Conventional Jet Fuel | Jet Fuel | Yes | Conventional Jet Fuel (Current Market) | Conventional Jet Fuel | Conventional Jet Fuel | Current Market | NA | NA | NA | SOX Emissions (Well to Tank) | g/mmBtu | 12.7 | 12.7 | 12.7 | GREET 2018 | https://greet.es.anl.gov/
Natural Gas | Natural Gas | Yes | Natural Gas (Current Market) | Natural Gas | Natural Gas | Current Market | NA | NA | NA | SOX Emissions (Well to Tank) | g/mmBtu | 44.5 | 44.5 | 44.5 | GREET 2018,Compressed Natural Gas, NA NG | https://greet.es.anl.gov/
Electricity | Electricity | Yes | DCFC Charging Electricity, National Grid Mix (Current Market) | Electricity | DCFC Charging Electricity, National Grid Mix | Current Market | NA | NA | NA | SOX Emissions (Well to Tank) | g/mmBtu | 220 | 220 | 220 | GREET 2018 based on AEO 2020 national grid mix for year 2018 | https://greet.es.anl.gov/; https://www.eia.gov/outlooks/aeo/data/browser/#/?id=8-AEO2019&cases=ref2019&sourcekey=0
Electricity | Electricity | Yes | PEV Charging Electricity, National Grid Mix (Current Market) | Electricity | PEV Charging Electricity, National Grid Mix | Current Market | NA | NA | NA | SOX Emissions (Well to Tank) | g/mmBtu | 220 | 220 | 220 | GREET 2018 based on AEO 2019 national grid mix for year 2018 | https://greet.es.anl.gov/; https://www.eia.gov/outlooks/aeo/data/browser/#/?id=8-AEO2019&cases=ref2019&sourcekey=0
Electricity | Electricity | Yes | PEV Charging Electricity, CA Grid Mix (Current Market) | Electricity | PEV Charging Electricity, CA Grid Mix | Current Market | NA | NA | NA | SOX Emissions (Well to Tank) | g/mmBtu | 43.9 | 43.9 | 43.9 | GREET 2018; California Grid Mix from 2017 EIA Electricity Data | https://greet.es.anl.gov/; https://www.energy.ca.gov/data-reports/energy-almanac/california-electricity-data/2018-total-system-electric-generation
Electricity | Electricity | Yes | PEV Charging Electricity, IN Grid Mix (Current Market) | Electricity | PEV Charging Electricity, IN Grid Mix | Current Market | NA | NA | NA | SOX Emissions (Well to Tank) | g/mmBtu | 516 | 516 | 516 | GREET 2018; Indiana Grid Mix from 2018 EIA Electricity Data | https://greet.es.anl.gov/;https://www.eia.gov/electricity/data/browser/#/topic/0?agg=0,1&geo=vvvvvvvvvvvvo&freq=A&start=2001&end=2017&ctype=linechart&ltype=pin&rtype=s&maptype=0&rse=0&pin=
Electricity | Electricity | Yes | PEV Charging Electricity High Cost, National Grid Mix (Current Market) | Electricity | PEV Charging Electricity High Cost, National Grid Mix | Current Market | NA | NA | NA | SOX Emissions (Well to Tank) | g/mmBtu | 220 | 220 | 220 | GREET 2018 based on AEO 2019 national grid mix for year 2018 | https://greet.es.anl.gov/; https://www.eia.gov/outlooks/aeo/data/browser/#/?id=8-AEO2019&cases=ref2019&sourcekey=0
Hydrogen | Hydrogen | Yes | Steam Methane Reforming (Current Market) | Hydrogen | Steam Methane Reforming | Current Market | NA | NA | NA | SOX Emissions (Well to Tank) | g/mmBtu | 55 | 55 | 55 | GREET 2018, Tube-trailer delivery. | https://greet.es.anl.gov/
Ethanol | Ethanol | No | Starch Ethanol (Current Market) | Ethanol | Starch Ethanol | Current Market | NA | NA | NA | SOX Emissions (Well to Tank) | g/mmBtu | 82.5 | 82.5 | 82.5 | GREET 2018 | https://greet.es.anl.gov/
Reformulated Blendstock for Oxygenate Blending | Blendstock for Oxygenate Blending (BOB) | No | Reformulated Blendstock for Oxygenate Blending (Current Market) | Reformulated Blendstock for Oxygenate Blending | Reformulated Blendstock for Oxygenate Blending | Current Market | NA | NA | NA | SOX Emissions (Well to Tank) | g/mmBtu | 71.7 | 71.7 | 71.7 | GREET 2018 | https://greet.es.anl.gov/
Conventional Blendstock for Oxygenate Blending | Blendstock for Oxygenate Blending (BOB) | No | Conventional Blendstock for Oxygenate Blending (Current Market) | Conventional Blendstock for Oxygenate Blending | Conventional Blendstock for Oxygenate Blending | Current Market | NA | NA | NA | SOX Emissions (Well to Tank) | g/mmBtu | 32.2 | 32.2 | 32.2 | GREET 2018 | https://greet.es.anl.gov/
Conventional E10 Gasoline | Gasoline and Ethanol | Yes | Conventional E10 Gasoline 2050 (Starch Ethanol) (Future Modeled, High Volume) | Conventional E10 Gasoline | Conventional E10 Gasoline 2050 (Starch Ethanol) | Future Modeled, High Volume | NA | NA | NA | PM Emissions (Well to Tank) | g/mmBtu | 5.9 | 5.9 | 5.9 | GREET 2018 | https://greet.es.anl.gov/
Conventional E10 Gasoline | Gasoline and Ethanol | Yes | Conventional E10 Gasoline 2050 Low Price (Starch Ethanol) (Future Modeled, High Volume) | Conventional E10 Gasoline | Conventional E10 Gasoline 2050 Low Price (Starch Ethanol) | Future Modeled, High Volume | NA | NA | NA | PM Emissions (Well to Tank) | g/mmBtu | 5.9 | 5.9 | 5.9 | GREET 2018 | https://greet.es.anl.gov/
Conventional E10 Gasoline | Gasoline and Ethanol | Yes | Conventional E10 Gasoline 2050 High Price (Starch Ethanol) (Future Modeled, High Volume) | Conventional E10 Gasoline | Conventional E10 Gasoline 2050 High Price (Starch Ethanol) | Future Modeled, High Volume | NA | NA | NA | PM Emissions (Well to Tank) | g/mmBtu | 5.9 | 5.9 | 5.9 | GREET 2018 | https://greet.es.anl.gov/
Conventional Low Sulfur Diesel | Diesel | Yes | Conventional Low Sulfur Diesel 2050 (Future Modeled, High Volume) | Conventional Low Sulfur Diesel | Conventional Low Sulfur Diesel 2050 | Future Modeled, High Volume | NA | NA | NA | PM Emissions (Well to Tank) | g/mmBtu | 3.68 | 3.68 | 3.68 | GREET 2018, CIDI Vehicle: Conventional and LS Diesel | https://greet.es.anl.gov/
Conventional Low Sulfur Diesel | Diesel | Yes | Conventional Low Sulfur Diesel 2050 Low Price (Future Modeled, High Volume) | Conventional Low Sulfur Diesel | Conventional Low Sulfur Diesel 2050 Low Price | Future Modeled, High Volume | NA | NA | NA | PM Emissions (Well to Tank) | g/mmBtu | 3.68 | 3.68 | 3.68 | GREET 2018, CIDI Vehicle: Conventional and LS Diesel | https://greet.es.anl.gov/
Conventional Low Sulfur Diesel | Diesel | Yes | Conventional Low Sulfur Diesel 2050 High Price (Future Modeled, High Volume) | Conventional Low Sulfur Diesel | Conventional Low Sulfur Diesel 2050 High Price | Future Modeled, High Volume | NA | NA | NA | PM Emissions (Well to Tank) | g/mmBtu | 3.68 | 3.68 | 3.68 | GREET 2018, CIDI Vehicle: Conventional and LS Diesel | https://greet.es.anl.gov/
Electricity | Electricity | Yes | PEV Charging Electricity, Future National Grid Mix (Future Modeled, High Volume) | Electricity | PEV Charging Electricity, Future National Grid Mix | Future Modeled, High Volume | NA | NA | NA | PM Emissions (Well to Tank) | g/mmBtu | 23.4 | 23.4 | 23.4 | GREET 2018; National grid mix from 2020 AEO, 2050 Reference case | https://greet.es.anl.gov/; https://www.eia.gov/outlooks/aeo/data/browser/#/?id=8-AEO2020&cases=ref2020&sourcekey=0
Electricity | Electricity | Yes | PEV Charging Electricity, Future High RE Penetration Grid Mix (Future Modeled, High Volume) | Electricity | PEV Charging Electricity, Future High RE Penetration Grid Mix | Future Modeled, High Volume | NA | NA | NA | PM Emissions (Well to Tank) | g/mmBtu | 25 | 25 | 25 | GREET 2018; National grid mix from 2019 NREL Standard Scenarios, 2050 Low RE Cost scenario. | https://greet.es.anl.gov/; https://www.nrel.gov/docs/fy20osti/74110.pdf
Electricity | Electricity | Yes | PEV Charging Electricity, Future Low RE Penetration Grid Mix (Future Modeled, High Volume) | Electricity | PEV Charging Electricity, Future Low RE Penetration Grid Mix | Future Modeled, High Volume | NA | NA | NA | PM Emissions (Well to Tank) | g/mmBtu | 23.9 | 23.9 | 23.9 | GREET 2018; National grid mix from 2020 AEO, 2050 High renewable cost case. | https://greet.es.anl.gov/; https://www.eia.gov/outlooks/aeo/data/browser/#/?id=8-AEO2020&region=0-0&cases=hirencst&start=2018&end=2050&f=A&sourcekey=0
Hydrogen | Hydrogen | Yes | Steam Methane Reforming (Future Modeled, High Volume) | Hydrogen | Steam Methane Reforming | Future Modeled, High Volume | NA | NA | NA | PM Emissions (Well to Tank) | g/mmBtu | 3.74 | 3.74 | 3.74 | NA | NA
Hydrogen | Hydrogen | Yes | Biomass gasification (Future Modeled, High Volume) | Hydrogen | Biomass gasification | Future Modeled, High Volume | NA | NA | NA | PM Emissions (Well to Tank) | g/mmBtu | 1.7 | 1.7 | 1.7 | GREET 2018 | https://greet.es.anl.gov/
Hydrogen | Hydrogen | Yes | Low temperature electrolysis (Future Modeled, High Volume) | Hydrogen | Low temperature electrolysis | Future Modeled, High Volume | NA | NA | NA | PM Emissions (Well to Tank) | g/mmBtu | 1.4 | 1.4 | 1.4 | Wind/solar electricity assumed. GREET 2018. | https://greet.es.anl.gov/
Hydrogen | Hydrogen | Yes | High temperature electrolysis (Future Modeled, High Volume) | Hydrogen | High temperature electrolysis | Future Modeled, High Volume | NA | NA | NA | PM Emissions (Well to Tank) | g/mmBtu | 2.9 | 2.9 | 2.9 | Nuclear electricity assumed (because of high capacity factor). GREET 2018. | https://greet.es.anl.gov/
Ethanol | Ethanol | No | Cellulosic Thermochemical Ethanol (Future Modeled, High Volume) | Ethanol | Cellulosic Thermochemical Ethanol | Future Modeled, High Volume | NA | NA | NA | PM Emissions (Well to Tank) | g/mmBtu | 25 | 25 | 25 | Estimated from Dunn et al. | https://publications.anl.gov/anlpubs/2014/07/78878.pdf
Hydrogen | Hydrogen | Yes | Steam Methane Reforming (Current Modeled, Current Volume) | Hydrogen | Steam Methane Reforming | Current Modeled, Current Volume | NA | NA | NA | PM Emissions (Well to Tank) | g/mmBtu | 5.25 | 5.25 | 5.25 | NA | NA
Hydrogen | Hydrogen | Yes | Byproduct (Chlor-Alkali Plants) (Current Modeled, Current Volume) | Hydrogen | Byproduct (Chlor-Alkali Plants) | Current Modeled, Current Volume | NA | NA | NA | PM Emissions (Well to Tank) | g/mmBtu | 6.21 | 6.21 | 6.21 | NA | NA
Hydrogen | Hydrogen | Yes | Byproduct (Cracking) (Current Modeled, Current Volume) | Hydrogen | Byproduct (Cracking) | Current Modeled, Current Volume | NA | NA | NA | PM Emissions (Well to Tank) | g/mmBtu | 6.31 | 6.31 | 6.31 | NA | NA
Hydrogen | Hydrogen | Yes | Low temperature electrolysis (Current Modeled, High Volume) | Hydrogen | Low temperature electrolysis | Current Modeled, High Volume | NA | NA | NA | PM Emissions (Well to Tank) | g/mmBtu | 2.68 | 2.68 | 2.68 | Wind/solar electricity assumed. GREET 2018. | https://greet.es.anl.gov/
Hydrogen | Hydrogen | Yes | High temperature electrolysis (Current Modeled, High Volume) | Hydrogen | High temperature electrolysis | Current Modeled, High Volume | NA | NA | NA | PM Emissions (Well to Tank) | g/mmBtu | 4.48 | 4.48 | 4.48 | Nuclear electricity assumed (because of high capacity factor). GREET 2018. | https://greet.es.anl.gov/
Hydrogen | Hydrogen | Yes | Byproduct (Chlor-Alkali Plants) (Current Modeled, High Volume) | Hydrogen | Byproduct (Chlor-Alkali Plants) | Current Modeled, High Volume | NA | NA | NA | PM Emissions (Well to Tank) | g/mmBtu | 5.07 | 5.07 | 5.07 | NA | NA
Hydrogen | Hydrogen | Yes | Byproduct (Cracking) (Current Modeled, High Volume) | Hydrogen | Byproduct (Cracking) | Current Modeled, High Volume | NA | NA | NA | PM Emissions (Well to Tank) | g/mmBtu | 5.17 | 5.17 | 5.17 | NA | NA
Conventional Low Sulfur Diesel | Diesel | Yes | Conventional Low Sulfur Diesel (Current Market) | Conventional Low Sulfur Diesel | Conventional Low Sulfur Diesel | Current Market | NA | NA | NA | PM Emissions (Well to Tank) | g/mmBtu | 3.68 | 3.68 | 3.68 | GREET 2018, CIDI Vehicle: Conventional and LS Diesel | https://greet.es.anl.gov/
Conventional Jet Fuel | Jet Fuel | Yes | Conventional Jet Fuel (Current Market) | Conventional Jet Fuel | Conventional Jet Fuel | Current Market | NA | NA | NA | PM Emissions (Well to Tank) | g/mmBtu | 3.14 | 3.14 | 3.14 | GREET 2018 | https://greet.es.anl.gov/
Natural Gas | Natural Gas | Yes | Natural Gas (Current Market) | Natural Gas | Natural Gas | Current Market | NA | NA | NA | PM Emissions (Well to Tank) | g/mmBtu | 1.44 | 1.44 | 1.44 | GREET 2018,Compressed Natural Gas, NA NG | https://greet.es.anl.gov/
Electricity | Electricity | Yes | DCFC Charging Electricity, National Grid Mix (Current Market) | Electricity | DCFC Charging Electricity, National Grid Mix | Current Market | NA | NA | NA | PM Emissions (Well to Tank) | g/mmBtu | 32.5 | 32.5 | 32.5 | GREET 2018 based on AEO 2020 national grid mix for year 2018 | https://greet.es.anl.gov/; https://www.eia.gov/outlooks/aeo/data/browser/#/?id=8-AEO2019&cases=ref2019&sourcekey=0
Electricity | Electricity | Yes | PEV Charging Electricity, National Grid Mix (Current Market) | Electricity | PEV Charging Electricity, National Grid Mix | Current Market | NA | NA | NA | PM Emissions (Well to Tank) | g/mmBtu | 32.5 | 32.5 | 32.5 | GREET 2018 based on AEO 2019 national grid mix for year 2018 | https://greet.es.anl.gov/; https://www.eia.gov/outlooks/aeo/data/browser/#/?id=8-AEO2019&cases=ref2019&sourcekey=0
Electricity | Electricity | Yes | PEV Charging Electricity, CA Grid Mix (Current Market) | Electricity | PEV Charging Electricity, CA Grid Mix | Current Market | NA | NA | NA | PM Emissions (Well to Tank) | g/mmBtu | 25.5 | 25.5 | 25.5 | GREET 2018; California Grid Mix from 2017 EIA Electricity Data | https://greet.es.anl.gov/; https://www.energy.ca.gov/data-reports/energy-almanac/california-electricity-data/2018-total-system-electric-generation
Electricity | Electricity | Yes | PEV Charging Electricity, IN Grid Mix (Current Market) | Electricity | PEV Charging Electricity, IN Grid Mix | Current Market | NA | NA | NA | PM Emissions (Well to Tank) | g/mmBtu | 48 | 48 | 48 | GREET 2018; Indiana Grid Mix from 2018 EIA Electricity Data | https://greet.es.anl.gov/;https://www.eia.gov/electricity/data/browser/#/topic/0?agg=0,1&geo=vvvvvvvvvvvvo&freq=A&start=2001&end=2017&ctype=linechart&ltype=pin&rtype=s&maptype=0&rse=0&pin=
Electricity | Electricity | Yes | PEV Charging Electricity High Cost, National Grid Mix (Current Market) | Electricity | PEV Charging Electricity High Cost, National Grid Mix | Current Market | NA | NA | NA | PM Emissions (Well to Tank) | g/mmBtu | 32.5 | 32.5 | 32.5 | GREET 2018 based on AEO 2019 national grid mix for year 2018 | https://greet.es.anl.gov/; https://www.eia.gov/outlooks/aeo/data/browser/#/?id=8-AEO2019&cases=ref2019&sourcekey=0
Hydrogen | Hydrogen | Yes | Steam Methane Reforming (Current Market) | Hydrogen | Steam Methane Reforming | Current Market | NA | NA | NA | PM Emissions (Well to Tank) | g/mmBtu | 5.25 | 5.25 | 5.25 | GREET 2018, Tube-trailer delivery. | https://greet.es.anl.gov/
Ethanol | Ethanol | No | Starch Ethanol (Current Market) | Ethanol | Starch Ethanol | Current Market | NA | NA | NA | PM Emissions (Well to Tank) | g/mmBtu | 22 | 22 | 22 | GREET 2018 | https://greet.es.anl.gov/
Reformulated Blendstock for Oxygenate Blending | Blendstock for Oxygenate Blending (BOB) | No | Reformulated Blendstock for Oxygenate Blending (Current Market) | Reformulated Blendstock for Oxygenate Blending | Reformulated Blendstock for Oxygenate Blending | Current Market | NA | NA | NA | PM Emissions (Well to Tank) | g/mmBtu | 6.85 | 6.85 | 6.85 | GREET 2018 | https://greet.es.anl.gov/
Conventional Blendstock for Oxygenate Blending | Blendstock for Oxygenate Blending (BOB) | No | Conventional Blendstock for Oxygenate Blending (Current Market) | Conventional Blendstock for Oxygenate Blending | Conventional Blendstock for Oxygenate Blending | Current Market | NA | NA | NA | PM Emissions (Well to Tank) | g/mmBtu | 4.68 | 4.68 | 4.68 | GREET 2018 | https://greet.es.anl.gov/
Conventional E10 Gasoline | Gasoline and Ethanol | Yes | Conventional E10 Gasoline 2050 (Starch Ethanol) (Future Modeled, High Volume) | Conventional E10 Gasoline | Conventional E10 Gasoline 2050 (Starch Ethanol) | Future Modeled, High Volume | NA | NA | NA | SOX Emissions (Well to Wheels) | g/mmBtu | 64.5 | 64.5 | 64.5 | GREET 2018 | https://greet.es.anl.gov/
Conventional E10 Gasoline | Gasoline and Ethanol | Yes | Conventional E10 Gasoline 2050 Low Price (Starch Ethanol) (Future Modeled, High Volume) | Conventional E10 Gasoline | Conventional E10 Gasoline 2050 Low Price (Starch Ethanol) | Future Modeled, High Volume | NA | NA | NA | SOX Emissions (Well to Wheels) | g/mmBtu | 64.5 | 64.5 | 64.5 | GREET 2018 | https://greet.es.anl.gov/
Conventional E10 Gasoline | Gasoline and Ethanol | Yes | Conventional E10 Gasoline 2050 High Price (Starch Ethanol) (Future Modeled, High Volume) | Conventional E10 Gasoline | Conventional E10 Gasoline 2050 High Price (Starch Ethanol) | Future Modeled, High Volume | NA | NA | NA | SOX Emissions (Well to Wheels) | g/mmBtu | 64.5 | 64.5 | 64.5 | GREET 2018 | https://greet.es.anl.gov/
Conventional Low Sulfur Diesel | Diesel | Yes | Conventional Low Sulfur Diesel 2050 (Future Modeled, High Volume) | Conventional Low Sulfur Diesel | Conventional Low Sulfur Diesel 2050 | Future Modeled, High Volume | NA | NA | NA | SOX Emissions (Well to Wheels) | g/mmBtu | 65.9 | 65.9 | 65.9 | GREET 2018, CIDI Vehicle: Conventional and LS Diesel | https://greet.es.anl.gov/
Conventional Low Sulfur Diesel | Diesel | Yes | Conventional Low Sulfur Diesel 2050 Low Price (Future Modeled, High Volume) | Conventional Low Sulfur Diesel | Conventional Low Sulfur Diesel 2050 Low Price | Future Modeled, High Volume | NA | NA | NA | SOX Emissions (Well to Wheels) | g/mmBtu | 65.9 | 65.9 | 65.9 | GREET 2018, CIDI Vehicle: Conventional and LS Diesel | https://greet.es.anl.gov/
Conventional Low Sulfur Diesel | Diesel | Yes | Conventional Low Sulfur Diesel 2050 High Price (Future Modeled, High Volume) | Conventional Low Sulfur Diesel | Conventional Low Sulfur Diesel 2050 High Price | Future Modeled, High Volume | NA | NA | NA | SOX Emissions (Well to Wheels) | g/mmBtu | 65.9 | 65.9 | 65.9 | GREET 2018, CIDI Vehicle: Conventional and LS Diesel | https://greet.es.anl.gov/
Electricity | Electricity | Yes | PEV Charging Electricity, Future National Grid Mix (Future Modeled, High Volume) | Electricity | PEV Charging Electricity, Future National Grid Mix | Future Modeled, High Volume | NA | NA | NA | SOX Emissions (Well to Wheels) | g/mmBtu | 121 | 121 | 121 | GREET 2018; National grid mix from 2020 AEO, 2050 Reference case | https://greet.es.anl.gov/; https://www.eia.gov/outlooks/aeo/data/browser/#/?id=8-AEO2020&cases=ref2020&sourcekey=0
Electricity | Electricity | Yes | PEV Charging Electricity, Future High RE Penetration Grid Mix (Future Modeled, High Volume) | Electricity | PEV Charging Electricity, Future High RE Penetration Grid Mix | Future Modeled, High Volume | NA | NA | NA | SOX Emissions (Well to Wheels) | g/mmBtu | 48.6 | 48.6 | 48.6 | GREET 2018; National grid mix from 2019 NREL Standard Scenarios, 2050 Low RE Cost scenario. | https://greet.es.anl.gov/; https://www.nrel.gov/docs/fy20osti/74110.pdf
Electricity | Electricity | Yes | PEV Charging Electricity, Future Low RE Penetration Grid Mix (Future Modeled, High Volume) | Electricity | PEV Charging Electricity, Future Low RE Penetration Grid Mix | Future Modeled, High Volume | NA | NA | NA | SOX Emissions (Well to Wheels) | g/mmBtu | 132 | 132 | 132 | GREET 2018; National grid mix from 2020 AEO, 2050 High renewable cost case. | https://greet.es.anl.gov/; https://www.eia.gov/outlooks/aeo/data/browser/#/?id=8-AEO2020&region=0-0&cases=hirencst&start=2018&end=2050&f=A&sourcekey=0
Hydrogen | Hydrogen | Yes | Steam Methane Reforming (Future Modeled, High Volume) | Hydrogen | Steam Methane Reforming | Future Modeled, High Volume | NA | NA | NA | SOX Emissions (Well to Wheels) | g/mmBtu | 35.4 | 35.4 | 35.4 | GREET 2018 | https://greet.es.anl.gov/
Hydrogen | Hydrogen | Yes | Biomass gasification (Future Modeled, High Volume) | Hydrogen | Biomass gasification | Future Modeled, High Volume | NA | NA | NA | SOX Emissions (Well to Wheels) | g/mmBtu | 36.4 | 36.4 | 36.4 | GREET 2018 | https://greet.es.anl.gov/
Hydrogen | Hydrogen | Yes | Low temperature electrolysis (Future Modeled, High Volume) | Hydrogen | Low temperature electrolysis | Future Modeled, High Volume | NA | NA | NA | SOX Emissions (Well to Wheels) | g/mmBtu | 18.3 | 18.3 | 18.3 | Wind/solar electricity assumed. GREET 2018. | https://greet.es.anl.gov/
Hydrogen | Hydrogen | Yes | High temperature electrolysis (Future Modeled, High Volume) | Hydrogen | High temperature electrolysis | Future Modeled, High Volume | NA | NA | NA | SOX Emissions (Well to Wheels) | g/mmBtu | 22.4 | 22.4 | 22.4 | Nuclear electricity assumed (because of high capacity factor). GREET 2018. | https://greet.es.anl.gov/
Ethanol | Ethanol | No | Cellulosic Thermochemical Ethanol (Future Modeled, High Volume) | Ethanol | Cellulosic Thermochemical Ethanol | Future Modeled, High Volume | NA | NA | NA | SOX Emissions (Well to Wheels) | g/mmBtu | 15 | 15 | 15 | Estimated from Dunn et al. | https://publications.anl.gov/anlpubs/2014/07/78878.pdf
Hydrogen | Hydrogen | Yes | Steam Methane Reforming (Current Modeled, Current Volume) | Hydrogen | Steam Methane Reforming | Current Modeled, Current Volume | NA | NA | NA | SOX Emissions (Well to Wheels) | g/mmBtu | 55 | 55 | 55 | GREET 2018 | https://greet.es.anl.gov/
Hydrogen | Hydrogen | Yes | Byproduct (Chlor-Alkali Plants) (Current Modeled, Current Volume) | Hydrogen | Byproduct (Chlor-Alkali Plants) | Current Modeled, Current Volume | NA | NA | NA | SOX Emissions (Well to Wheels) | g/mmBtu | 59.2 | 59.2 | 59.2 | GREET 2018 | https://greet.es.anl.gov/
Hydrogen | Hydrogen | Yes | Byproduct (Cracking) (Current Modeled, Current Volume) | Hydrogen | Byproduct (Cracking) | Current Modeled, Current Volume | NA | NA | NA | SOX Emissions (Well to Wheels) | g/mmBtu | 51.4 | 51.4 | 51.4 | GREET 2018 | https://greet.es.anl.gov/
Hydrogen | Hydrogen | Yes | Low temperature electrolysis (Current Modeled, High Volume) | Hydrogen | Low temperature electrolysis | Current Modeled, High Volume | NA | NA | NA | SOX Emissions (Well to Wheels) | g/mmBtu | 37.6 | 37.6 | 37.6 | Wind/solar electricity assumed. GREET 2018. | https://greet.es.anl.gov/
Hydrogen | Hydrogen | Yes | High temperature electrolysis (Current Modeled, High Volume) | Hydrogen | High temperature electrolysis | Current Modeled, High Volume | NA | NA | NA | SOX Emissions (Well to Wheels) | g/mmBtu | 41.8 | 41.8 | 41.8 | Nuclear electricity assumed (because of high capacity factor). GREET 2018. | https://greet.es.anl.gov/
Hydrogen | Hydrogen | Yes | Byproduct (Chlor-Alkali Plants) (Current Modeled, High Volume) | Hydrogen | Byproduct (Chlor-Alkali Plants) | Current Modeled, High Volume | NA | NA | NA | SOX Emissions (Well to Wheels) | g/mmBtu | 41.4 | 41.4 | 41.4 | GREET 2018 | https://greet.es.anl.gov/
Hydrogen | Hydrogen | Yes | Byproduct (Cracking) (Current Modeled, High Volume) | Hydrogen | Byproduct (Cracking) | Current Modeled, High Volume | NA | NA | NA | SOX Emissions (Well to Wheels) | g/mmBtu | 33.7 | 33.7 | 33.7 | GREET 2018 | https://greet.es.anl.gov/
Conventional Low Sulfur Diesel | Diesel | Yes | Conventional Low Sulfur Diesel (Current Market) | Conventional Low Sulfur Diesel | Conventional Low Sulfur Diesel | Current Market | NA | NA | NA | SOX Emissions (Well to Wheels) | g/mmBtu | 65.9 | 65.9 | 65.9 | GREET 2018, CIDI Vehicle: Conventional and LS Diesel | https://greet.es.anl.gov/
Natural Gas | Natural Gas | Yes | Natural Gas (Current Market) | Natural Gas | Natural Gas | Current Market | NA | NA | NA | SOX Emissions (Well to Wheels) | g/mmBtu | 69.9 | 69.9 | 69.9 | GREET 2018, Dedicated CNGV | https://greet.es.anl.gov/
Electricity | Electricity | Yes | DCFC Charging Electricity, National Grid Mix (Current Market) | Electricity | DCFC Charging Electricity, National Grid Mix | Current Market | NA | NA | NA | SOX Emissions (Well to Wheels) | g/mmBtu | 220 | 220 | 220 | GREET 2018 based on AEO 2020 national grid mix for year 2018 | https://greet.es.anl.gov/; https://www.eia.gov/outlooks/aeo/data/browser/#/?id=8-AEO2019&cases=ref2019&sourcekey=0
Electricity | Electricity | Yes | PEV Charging Electricity, National Grid Mix (Current Market) | Electricity | PEV Charging Electricity, National Grid Mix | Current Market | NA | NA | NA | SOX Emissions (Well to Wheels) | g/mmBtu | 220 | 220 | 220 | GREET 2018 based on AEO 2019 national grid mix for year 2018 | https://greet.es.anl.gov/; https://www.eia.gov/outlooks/aeo/data/browser/#/?id=8-AEO2019&cases=ref2019&sourcekey=0
Electricity | Electricity | Yes | PEV Charging Electricity, CA Grid Mix (Current Market) | Electricity | PEV Charging Electricity, CA Grid Mix | Current Market | NA | NA | NA | SOX Emissions (Well to Wheels) | g/mmBtu | 43.9 | 43.9 | 43.9 | GREET 2018; California Grid Mix from 2017 EIA Electricity Data | https://greet.es.anl.gov/; https://www.energy.ca.gov/data-reports/energy-almanac/california-electricity-data/2018-total-system-electric-generation
Electricity | Electricity | Yes | PEV Charging Electricity, IN Grid Mix (Current Market) | Electricity | PEV Charging Electricity, IN Grid Mix | Current Market | NA | NA | NA | SOX Emissions (Well to Wheels) | g/mmBtu | 516 | 516 | 516 | GREET 2018; Indiana Grid Mix from 2018 EIA Electricity Data | https://greet.es.anl.gov/;https://www.eia.gov/electricity/data/browser/#/topic/0?agg=0,1&geo=vvvvvvvvvvvvo&freq=A&start=2001&end=2017&ctype=linechart&ltype=pin&rtype=s&maptype=0&rse=0&pin=
Electricity | Electricity | Yes | PEV Charging Electricity High Cost, National Grid Mix (Current Market) | Electricity | PEV Charging Electricity High Cost, National Grid Mix | Current Market | NA | NA | NA | SOX Emissions (Well to Wheels) | g/mmBtu | 220 | 220 | 220 | GREET 2018 based on AEO 2019 national grid mix for year 2018 | https://greet.es.anl.gov/; https://www.eia.gov/outlooks/aeo/data/browser/#/?id=8-AEO2019&cases=ref2019&sourcekey=0
Hydrogen | Hydrogen | Yes | Steam Methane Reforming (Current Market) | Hydrogen | Steam Methane Reforming | Current Market | NA | NA | NA | SOX Emissions (Well to Wheels) | g/mmBtu | 55 | 55 | 55 | GREET 2018, Tube-trailer delivery. | https://greet.es.anl.gov/
Ethanol | Ethanol | No | Starch Ethanol (Current Market) | Ethanol | Starch Ethanol | Current Market | NA | NA | NA | SOX Emissions (Well to Wheels) | g/mmBtu | 82.6 | 82.6 | 82.6 | GREET 2018 | https://greet.es.anl.gov/
Reformulated Blendstock for Oxygenate Blending | Blendstock for Oxygenate Blending (BOB) | No | Reformulated Blendstock for Oxygenate Blending (Current Market) | Reformulated Blendstock for Oxygenate Blending | Reformulated Blendstock for Oxygenate Blending | Current Market | NA | NA | NA | SOX Emissions (Well to Wheels) | g/mmBtu | 43.8 | 43.8 | 43.8 | GREET 2018 | https://greet.es.anl.gov/
Conventional Blendstock for Oxygenate Blending | Blendstock for Oxygenate Blending (BOB) | No | Conventional Blendstock for Oxygenate Blending (Current Market) | Conventional Blendstock for Oxygenate Blending | Conventional Blendstock for Oxygenate Blending | Current Market | NA | NA | NA | SOX Emissions (Well to Wheels) | g/mmBtu | 60.1 | 60.1 | 60.1 | GREET 2018 | https://greet.es.anl.gov/
Conventional E10 Gasoline | Gasoline and Ethanol | Yes | Conventional E10 Gasoline 2050 (Starch Ethanol) (Future Modeled, High Volume) | Conventional E10 Gasoline | Conventional E10 Gasoline 2050 (Starch Ethanol) | Future Modeled, High Volume | NA | NA | NA | PM Emissions (Well to Wheels) | g/mmBtu | 5.99 | 5.99 | 5.99 | GREET 2018 | https://greet.es.anl.gov/
Conventional E10 Gasoline | Gasoline and Ethanol | Yes | Conventional E10 Gasoline 2050 Low Price (Starch Ethanol) (Future Modeled, High Volume) | Conventional E10 Gasoline | Conventional E10 Gasoline 2050 Low Price (Starch Ethanol) | Future Modeled, High Volume | NA | NA | NA | PM Emissions (Well to Wheels) | g/mmBtu | 5.99 | 5.99 | 5.99 | GREET 2018 | https://greet.es.anl.gov/
Conventional E10 Gasoline | Gasoline and Ethanol | Yes | Conventional E10 Gasoline 2050 High Price (Starch Ethanol) (Future Modeled, High Volume) | Conventional E10 Gasoline | Conventional E10 Gasoline 2050 High Price (Starch Ethanol) | Future Modeled, High Volume | NA | NA | NA | PM Emissions (Well to Wheels) | g/mmBtu | 5.99 | 5.99 | 5.99 | GREET 2018 | https://greet.es.anl.gov/
Conventional Low Sulfur Diesel | Diesel | Yes | Conventional Low Sulfur Diesel 2050 (Future Modeled, High Volume) | Conventional Low Sulfur Diesel | Conventional Low Sulfur Diesel 2050 | Future Modeled, High Volume | NA | NA | NA | PM Emissions (Well to Wheels) | g/mmBtu | 3.78 | 3.78 | 3.78 | GREET 2018, CIDI Vehicle: Conventional and LS Diesel | https://greet.es.anl.gov/
Conventional Low Sulfur Diesel | Diesel | Yes | Conventional Low Sulfur Diesel 2050 Low Price (Future Modeled, High Volume) | Conventional Low Sulfur Diesel | Conventional Low Sulfur Diesel 2050 Low Price | Future Modeled, High Volume | NA | NA | NA | PM Emissions (Well to Wheels) | g/mmBtu | 3.78 | 3.78 | 3.78 | GREET 2018, CIDI Vehicle: Conventional and LS Diesel | https://greet.es.anl.gov/
Conventional Low Sulfur Diesel | Diesel | Yes | Conventional Low Sulfur Diesel 2050 High Price (Future Modeled, High Volume) | Conventional Low Sulfur Diesel | Conventional Low Sulfur Diesel 2050 High Price | Future Modeled, High Volume | NA | NA | NA | PM Emissions (Well to Wheels) | g/mmBtu | 3.78 | 3.78 | 3.78 | GREET 2018, CIDI Vehicle: Conventional and LS Diesel | https://greet.es.anl.gov/
Electricity | Electricity | Yes | PEV Charging Electricity, Future National Grid Mix (Future Modeled, High Volume) | Electricity | PEV Charging Electricity, Future National Grid Mix | Future Modeled, High Volume | NA | NA | NA | PM Emissions (Well to Wheels) | g/mmBtu | 42.3 | 42.3 | 42.3 | GREET 2018; National grid mix from 2020 AEO, 2050 Reference case | https://greet.es.anl.gov/; https://www.eia.gov/outlooks/aeo/data/browser/#/?id=8-AEO2020&cases=ref2020&sourcekey=0
Electricity | Electricity | Yes | PEV Charging Electricity, Future High RE Penetration Grid Mix (Future Modeled, High Volume) | Electricity | PEV Charging Electricity, Future High RE Penetration Grid Mix | Future Modeled, High Volume | NA | NA | NA | PM Emissions (Well to Wheels) | g/mmBtu | 25 | 25 | 25 | GREET 2018; National grid mix from 2019 NREL Standard Scenarios, 2050 Low RE Cost scenario. | https://greet.es.anl.gov/; https://www.nrel.gov/docs/fy20osti/74110.pdf
Electricity | Electricity | Yes | PEV Charging Electricity, Future Low RE Penetration Grid Mix (Future Modeled, High Volume) | Electricity | PEV Charging Electricity, Future Low RE Penetration Grid Mix | Future Modeled, High Volume | NA | NA | NA | PM Emissions (Well to Wheels) | g/mmBtu | 42.9 | 42.9 | 42.9 | GREET 2018; National grid mix from 2020 AEO, 2050 High renewable cost case. | https://greet.es.anl.gov/; https://www.eia.gov/outlooks/aeo/data/browser/#/?id=8-AEO2020&region=0-0&cases=hirencst&start=2018&end=2050&f=A&sourcekey=0
Hydrogen | Hydrogen | Yes | Steam Methane Reforming (Future Modeled, High Volume) | Hydrogen | Steam Methane Reforming | Future Modeled, High Volume | NA | NA | NA | PM Emissions (Well to Wheels) | g/mmBtu | 3.74 | 3.74 | 3.74 | GREET 2018 | https://greet.es.anl.gov/
Hydrogen | Hydrogen | Yes | Biomass gasification (Future Modeled, High Volume) | Hydrogen | Biomass gasification | Future Modeled, High Volume | NA | NA | NA | PM Emissions (Well to Wheels) | g/mmBtu | 1.7 | 1.7 | 1.7 | GREET 2018 | https://greet.es.anl.gov/
Hydrogen | Hydrogen | Yes | Low temperature electrolysis (Future Modeled, High Volume) | Hydrogen | Low temperature electrolysis | Future Modeled, High Volume | NA | NA | NA | PM Emissions (Well to Wheels) | g/mmBtu | 1.4 | 1.4 | 1.4 | Wind/solar electricity assumed. GREET 2018. | https://greet.es.anl.gov/
Hydrogen | Hydrogen | Yes | High temperature electrolysis (Future Modeled, High Volume) | Hydrogen | High temperature electrolysis | Future Modeled, High Volume | NA | NA | NA | PM Emissions (Well to Wheels) | g/mmBtu | 2.9 | 2.9 | 2.9 | Nuclear electricity assumed (because of high capacity factor). GREET 2018. | https://greet.es.anl.gov/
Ethanol | Ethanol | No | Cellulosic Thermochemical Ethanol (Future Modeled, High Volume) | Ethanol | Cellulosic Thermochemical Ethanol | Future Modeled, High Volume | NA | NA | NA | PM Emissions (Well to Wheels) | g/mmBtu | 25 | 25 | 25 | Estimated from Dunn et al. | https://publications.anl.gov/anlpubs/2014/07/78878.pdf
Hydrogen | Hydrogen | Yes | Steam Methane Reforming (Current Modeled, Current Volume) | Hydrogen | Steam Methane Reforming | Current Modeled, Current Volume | NA | NA | NA | PM Emissions (Well to Wheels) | g/mmBtu | 5.25 | 5.25 | 5.25 | GREET 2018 | https://greet.es.anl.gov/
Hydrogen | Hydrogen | Yes | Byproduct (Chlor-Alkali Plants) (Current Modeled, Current Volume) | Hydrogen | Byproduct (Chlor-Alkali Plants) | Current Modeled, Current Volume | NA | NA | NA | PM Emissions (Well to Wheels) | g/mmBtu | 6.21 | 6.21 | 6.21 | GREET 2018 | https://greet.es.anl.gov/
Hydrogen | Hydrogen | Yes | Byproduct (Cracking) (Current Modeled, Current Volume) | Hydrogen | Byproduct (Cracking) | Current Modeled, Current Volume | NA | NA | NA | PM Emissions (Well to Wheels) | g/mmBtu | 6.31 | 6.31 | 6.31 | GREET 2018 | https://greet.es.anl.gov/
Hydrogen | Hydrogen | Yes | Low temperature electrolysis (Current Modeled, High Volume) | Hydrogen | Low temperature electrolysis | Current Modeled, High Volume | NA | NA | NA | PM Emissions (Well to Wheels) | g/mmBtu | 2.68 | 2.68 | 2.68 | Wind/solar electricity assumed. GREET 2018. | https://greet.es.anl.gov/
Hydrogen | Hydrogen | Yes | High temperature electrolysis (Current Modeled, High Volume) | Hydrogen | High temperature electrolysis | Current Modeled, High Volume | NA | NA | NA | PM Emissions (Well to Wheels) | g/mmBtu | 4.48 | 4.48 | 4.48 | Nuclear electricity assumed (because of high capacity factor). GREET 2018. | https://greet.es.anl.gov/
Hydrogen | Hydrogen | Yes | Byproduct (Chlor-Alkali Plants) (Current Modeled, High Volume) | Hydrogen | Byproduct (Chlor-Alkali Plants) | Current Modeled, High Volume | NA | NA | NA | PM Emissions (Well to Wheels) | g/mmBtu | 5.07 | 5.07 | 5.07 | GREET 2018 | https://greet.es.anl.gov/
Hydrogen | Hydrogen | Yes | Byproduct (Cracking) (Current Modeled, High Volume) | Hydrogen | Byproduct (Cracking) | Current Modeled, High Volume | NA | NA | NA | PM Emissions (Well to Wheels) | g/mmBtu | 5.17 | 5.17 | 5.17 | GREET 2018 | https://greet.es.anl.gov/
Conventional Low Sulfur Diesel | Diesel | Yes | Conventional Low Sulfur Diesel (Current Market) | Conventional Low Sulfur Diesel | Conventional Low Sulfur Diesel | Current Market | NA | NA | NA | PM Emissions (Well to Wheels) | g/mmBtu | 3.78 | 3.78 | 3.78 | GREET 2018, CIDI Vehicle: Conventional and LS Diesel | https://greet.es.anl.gov/
Natural Gas | Natural Gas | Yes | Natural Gas (Current Market) | Natural Gas | Natural Gas | Current Market | NA | NA | NA | PM Emissions (Well to Wheels) | g/mmBtu | 1.53 | 1.53 | 1.53 | GREET 2018, Dedicated CNGV | https://greet.es.anl.gov/
Electricity | Electricity | Yes | DCFC Charging Electricity, National Grid Mix (Current Market) | Electricity | DCFC Charging Electricity, National Grid Mix | Current Market | NA | NA | NA | PM Emissions (Well to Wheels) | g/mmBtu | 51.5 | 51.5 | 51.5 | GREET 2018 based on AEO 2020 national grid mix for year 2018 | https://greet.es.anl.gov/; https://www.eia.gov/outlooks/aeo/data/browser/#/?id=8-AEO2019&cases=ref2019&sourcekey=0
Electricity | Electricity | Yes | PEV Charging Electricity, National Grid Mix (Current Market) | Electricity | PEV Charging Electricity, National Grid Mix | Current Market | NA | NA | NA | PM Emissions (Well to Wheels) | g/mmBtu | 51.5 | 51.5 | 51.5 | GREET 2018 based on AEO 2019 national grid mix for year 2018 | https://greet.es.anl.gov/; https://www.eia.gov/outlooks/aeo/data/browser/#/?id=8-AEO2019&cases=ref2019&sourcekey=0
Electricity | Electricity | Yes | PEV Charging Electricity, CA Grid Mix (Current Market) | Electricity | PEV Charging Electricity, CA Grid Mix | Current Market | NA | NA | NA | PM Emissions (Well to Wheels) | g/mmBtu | 44.5 | 44.5 | 44.5 | GREET 2018; California Grid Mix from 2017 EIA Electricity Data | https://greet.es.anl.gov/; https://www.energy.ca.gov/data-reports/energy-almanac/california-electricity-data/2018-total-system-electric-generation
Electricity | Electricity | Yes | PEV Charging Electricity, IN Grid Mix (Current Market) | Electricity | PEV Charging Electricity, IN Grid Mix | Current Market | NA | NA | NA | PM Emissions (Well to Wheels) | g/mmBtu | 66.9 | 66.9 | 66.9 | GREET 2018; Indiana Grid Mix from 2018 EIA Electricity Data | https://greet.es.anl.gov/;https://www.eia.gov/electricity/data/browser/#/topic/0?agg=0,1&geo=vvvvvvvvvvvvo&freq=A&start=2001&end=2017&ctype=linechart&ltype=pin&rtype=s&maptype=0&rse=0&pin=
Electricity | Electricity | Yes | PEV Charging Electricity High Cost, National Grid Mix (Current Market) | Electricity | PEV Charging Electricity High Cost, National Grid Mix | Current Market | NA | NA | NA | PM Emissions (Well to Wheels) | g/mmBtu | 51.5 | 51.5 | 51.5 | GREET 2018 based on AEO 2019 national grid mix for year 2018 | https://greet.es.anl.gov/; https://www.eia.gov/outlooks/aeo/data/browser/#/?id=8-AEO2019&cases=ref2019&sourcekey=0
Hydrogen | Hydrogen | Yes | Steam Methane Reforming (Current Market) | Hydrogen | Steam Methane Reforming | Current Market | NA | NA | NA | PM Emissions (Well to Wheels) | g/mmBtu | 5.25 | 5.25 | 5.25 | GREET 2018, Tube-trailer delivery. | https://greet.es.anl.gov/
Ethanol | Ethanol | No | Starch Ethanol (Current Market) | Ethanol | Starch Ethanol | Current Market | NA | NA | NA | PM Emissions (Well to Wheels) | g/mmBtu | 29.6 | 29.6 | 29.6 | GREET 2018 | https://greet.es.anl.gov/
Reformulated Blendstock for Oxygenate Blending | Blendstock for Oxygenate Blending (BOB) | No | Reformulated Blendstock for Oxygenate Blending (Current Market) | Reformulated Blendstock for Oxygenate Blending | Reformulated Blendstock for Oxygenate Blending | Current Market | NA | NA | NA | PM Emissions (Well to Wheels) | g/mmBtu | 6.75 | 6.75 | 6.75 | GREET 2018 | https://greet.es.anl.gov/
Conventional Blendstock for Oxygenate Blending | Blendstock for Oxygenate Blending (BOB) | No | Conventional Blendstock for Oxygenate Blending (Current Market) | Conventional Blendstock for Oxygenate Blending | Conventional Blendstock for Oxygenate Blending | Current Market | NA | NA | NA | PM Emissions (Well to Wheels) | g/mmBtu | 4.77 | 4.77 | 4.77 | GREET 2018 | https://greet.es.anl.gov/
Conventional Jet Fuel | Jet Fuel | Yes | Conventional Jet Fuel (Current Market) | Conventional Jet Fuel | Conventional Jet Fuel | Current Market | NA | NA | NA | NOX Emissions (Well to Wake) | g/mmBtu | 404 | 404 | 404 | GREET 2018 | https://greet.es.anl.gov/
Conventional Jet Fuel | Jet Fuel | Yes | Conventional Jet Fuel (Current Market) | Conventional Jet Fuel | Conventional Jet Fuel | Current Market | NA | NA | NA | SOX Emissions (Well to Wake) | g/mmBtu | 13.4 | 13.4 | 13.4 | GREET 2018 | https://greet.es.anl.gov/
Conventional Jet Fuel | Jet Fuel | Yes | Conventional Jet Fuel (Current Market) | Conventional Jet Fuel | Conventional Jet Fuel | Current Market | NA | NA | NA | PM Emissions (Well to Wake) | g/mmBtu | 12.5 | 12.5 | 12.5 | GREET 2018 | https://greet.es.anl.gov/
Conventional E10 Gasoline | Gasoline and Ethanol | Yes | Conventional Blendstock for Oxygenate Blending (Current Market), Cellulosic Biochemical Ethanol (Future Modeled, High Volume) | Conventional Blendstock for Oxygenate Blending | Conventional Blendstock for Oxygenate Blending | Current Market | Ethanol | Cellulosic Biochemical Ethanol | Future Modeled, High Volume | Fuel Price | $/gge | 2.82 | 2.82 | 2.82 | Calculated from BOB and Cellulosic Biochemical Ethanol values, converted to retail using 2018 fuel component distribution and taxes from AEO 2019. | https://www.eia.gov/outlooks/aeo/data/browser/#/?id=70-AEO2019&cases=ref2019&sourcekey=0
Conventional E10 Gasoline | Gasoline and Ethanol | Yes | Conventional Blendstock for Oxygenate Blending (Current Market), Cellulosic Thermochemical Ethanol (Future Modeled, High Volume) | Conventional Blendstock for Oxygenate Blending | Conventional Blendstock for Oxygenate Blending | Current Market | Ethanol | Cellulosic Thermochemical Ethanol | Future Modeled, High Volume | Fuel Price | $/gge | 2.81 | 2.81 | 2.81 | Calculated from BOB and Cellulosic Biochemical Ethanol values, converted to retail using 2018 fuel component distribution and taxes from AEO 2019. | https://www.eia.gov/outlooks/aeo/data/browser/#/?id=70-AEO2019&cases=ref2019&sourcekey=0
Reformulated E10 Gasoline | Gasoline and Ethanol | Yes | Reformulated Blendstock for Oxygenate Blending (Current Market), Cellulosic Biochemical Ethanol (Future Modeled, High Volume) | Reformulated Blendstock for Oxygenate Blending | Reformulated Blendstock for Oxygenate Blending | Current Market | Ethanol | Cellulosic Biochemical Ethanol | Future Modeled, High Volume | Fuel Price | $/gge | 3.11 | 3.11 | 3.11 | Calculated from BOB and Cellulosic Biochemical Ethanol values, converted to retail using 2018 fuel component distribution and taxes from AEO 2019. | https://www.eia.gov/outlooks/aeo/data/browser/#/?id=70-AEO2019&cases=ref2019&sourcekey=0
Reformulated E10 Gasoline | Gasoline and Ethanol | Yes | Reformulated Blendstock for Oxygenate Blending (Current Market), Cellulosic Thermochemical Ethanol (Future Modeled, High Volume) | Reformulated Blendstock for Oxygenate Blending | Reformulated Blendstock for Oxygenate Blending | Current Market | Ethanol | Cellulosic Thermochemical Ethanol | Future Modeled, High Volume | Fuel Price | $/gge | 3.1 | 3.1 | 3.1 | Calculated from BOB and Cellulosic Biochemical Ethanol values, converted to retail using 2018 fuel component distribution and taxes from AEO 2019. | https://www.eia.gov/outlooks/aeo/data/browser/#/?id=70-AEO2019&cases=ref2019&sourcekey=0
Reformulated E15 Gasoline | Gasoline and Ethanol | Yes | Reformulated Blendstock for Oxygenate Blending (Current Market), Cellulosic Biochemical Ethanol (Future Modeled, High Volume) | Reformulated Blendstock for Oxygenate Blending | Reformulated Blendstock for Oxygenate Blending | Current Market | Ethanol | Cellulosic Biochemical Ethanol | Future Modeled, High Volume | Fuel Price | $/gge | 3.2 | 3.2 | 3.2 | Calculated from BOB and Cellulosic Biochemical Ethanol values, converted to retail using 2018 fuel component distribution and taxes from AEO 2019. | https://www.eia.gov/outlooks/aeo/data/browser/#/?id=70-AEO2019&cases=ref2019&sourcekey=0
Reformulated E15 Gasoline | Gasoline and Ethanol | Yes | Reformulated Blendstock for Oxygenate Blending (Current Market), Cellulosic Thermochemical Ethanol (Future Modeled, High Volume) | Reformulated Blendstock for Oxygenate Blending | Reformulated Blendstock for Oxygenate Blending | Current Market | Ethanol | Cellulosic Thermochemical Ethanol | Future Modeled, High Volume | Fuel Price | $/gge | 3.18 | 3.18 | 3.18 | Calculated from BOB and Cellulosic Biochemical Ethanol values, converted to retail using 2018 fuel component distribution and taxes from AEO 2019. | https://www.eia.gov/outlooks/aeo/data/browser/#/?id=70-AEO2019&cases=ref2019&sourcekey=0
Conventional E15 Gasoline | Gasoline and Ethanol | Yes | Conventional Blendstock for Oxygenate Blending (Current Market), Cellulosic Biochemical Ethanol (Future Modeled, High Volume) | Conventional Blendstock for Oxygenate Blending | Conventional Blendstock for Oxygenate Blending | Current Market | Ethanol | Cellulosic Biochemical Ethanol | Future Modeled, High Volume | Fuel Price | $/gge | 2.92 | 2.92 | 2.92 | Calculated from BOB and Cellulosic Biochemical Ethanol values, converted to retail using 2018 fuel component distribution and taxes from AEO 2019. | https://www.eia.gov/outlooks/aeo/data/browser/#/?id=70-AEO2019&cases=ref2019&sourcekey=0
Conventional E15 Gasoline | Gasoline and Ethanol | Yes | Conventional Blendstock for Oxygenate Blending (Current Market), Cellulosic Thermochemical Ethanol (Future Modeled, High Volume) | Conventional Blendstock for Oxygenate Blending | Conventional Blendstock for Oxygenate Blending | Current Market | Ethanol | Cellulosic Thermochemical Ethanol | Future Modeled, High Volume | Fuel Price | $/gge | 2.89 | 2.89 | 2.89 | Calculated from BOB and Cellulosic Biochemical Ethanol values, converted to retail using 2018 fuel component distribution and taxes from AEO 2019. | NA
E85 High-Blend Ethanol Fuel | Gasoline and Ethanol | Yes | Conventional Blendstock for Oxygenate Blending (Current Market), Cellulosic Biochemical Ethanol (Future Modeled, High Volume) | Conventional Blendstock for Oxygenate Blending | Conventional Blendstock for Oxygenate Blending | Current Market | Ethanol | Cellulosic Biochemical Ethanol | Future Modeled, High Volume | Fuel Price | $/gge | 4.67 | 4.67 | 4.67 | Calculated from BOB and Cellulosic Biochemical Ethanol values, converted to retail using 2018 fuel component distribution and taxes from AEO 2019. | https://www.eia.gov/outlooks/aeo/data/browser/#/?id=70-AEO2019&cases=ref2019&sourcekey=0
E85 High-Blend Ethanol Fuel | Gasoline and Ethanol | Yes | Conventional Blendstock for Oxygenate Blending (Current Market), Cellulosic Thermochemical Ethanol (Future Modeled, High Volume) | Conventional Blendstock for Oxygenate Blending | Conventional Blendstock for Oxygenate Blending | Current Market | Ethanol | Cellulosic Thermochemical Ethanol | Future Modeled, High Volume | Fuel Price | $/gge | 4.51 | 4.51 | 4.51 | Calculated from BOB and Cellulosic Biochemical Ethanol values, converted to retail using 2018 fuel component distribution and taxes from AEO 2019. | https://www.eia.gov/outlooks/aeo/data/browser/#/?id=70-AEO2019&cases=ref2019&sourcekey=0
Conventional E10 Gasoline | Gasoline and Ethanol | Yes | Conventional Blendstock for Oxygenate Blending (Current Market), Cellulosic Biochemical Ethanol (Future Modeled, Low Volume) | Conventional Blendstock for Oxygenate Blending | Conventional Blendstock for Oxygenate Blending | Current Market | Ethanol | Cellulosic Biochemical Ethanol | Future Modeled, Low Volume | Fuel Price | $/gge | 2.93 | 2.93 | 2.93 | Calculated from BOB and Cellulosic Biochemical Ethanol values, converted to retail using 2018 fuel component distribution and taxes from AEO 2019. | https://www.eia.gov/outlooks/aeo/data/browser/#/?id=70-AEO2019&cases=ref2019&sourcekey=0
Reformulated E10 Gasoline | Gasoline and Ethanol | Yes | Reformulated Blendstock for Oxygenate Blending (Current Market), Cellulosic Biochemical Ethanol (Future Modeled, Low Volume) | Reformulated Blendstock for Oxygenate Blending | Reformulated Blendstock for Oxygenate Blending | Current Market | Ethanol | Cellulosic Biochemical Ethanol | Future Modeled, Low Volume | Fuel Price | $/gge | 3.22 | 3.22 | 3.22 | Calculated from BOB and Cellulosic Biochemical Ethanol values, converted to retail using 2018 fuel component distribution and taxes from AEO 2019. | https://www.eia.gov/outlooks/aeo/data/browser/#/?id=70-AEO2019&cases=ref2019&sourcekey=0
Reformulated E15 Gasoline | Gasoline and Ethanol | Yes | Reformulated Blendstock for Oxygenate Blending (Current Market), Cellulosic Biochemical Ethanol (Future Modeled, Low Volume) | Reformulated Blendstock for Oxygenate Blending | Reformulated Blendstock for Oxygenate Blending | Current Market | Ethanol | Cellulosic Biochemical Ethanol | Future Modeled, Low Volume | Fuel Price | $/gge | 3.36 | 3.36 | 3.36 | Calculated from BOB and Cellulosic Biochemical Ethanol values, converted to retail using 2018 fuel component distribution and taxes from AEO 2019. | https://www.eia.gov/outlooks/aeo/data/browser/#/?id=70-AEO2019&cases=ref2019&sourcekey=0
Conventional E15 Gasoline | Gasoline and Ethanol | Yes | Conventional Blendstock for Oxygenate Blending (Current Market), Cellulosic Biochemical Ethanol (Future Modeled, Low Volume) | Conventional Blendstock for Oxygenate Blending | Conventional Blendstock for Oxygenate Blending | Current Market | Ethanol | Cellulosic Biochemical Ethanol | Future Modeled, Low Volume | Fuel Price | $/gge | 3.08 | 3.08 | 3.08 | Calculated from BOB and Cellulosic Biochemical Ethanol values, converted to retail using 2018 fuel component distribution and taxes from AEO 2019. | https://www.eia.gov/outlooks/aeo/data/browser/#/?id=70-AEO2019&cases=ref2019&sourcekey=0
E85 High-Blend Ethanol Fuel | Gasoline and Ethanol | Yes | Conventional Blendstock for Oxygenate Blending (Current Market), Cellulosic Biochemical Ethanol (Future Modeled, Low Volume) | Conventional Blendstock for Oxygenate Blending | Conventional Blendstock for Oxygenate Blending | Current Market | Ethanol | Cellulosic Biochemical Ethanol | Future Modeled, Low Volume | Fuel Price | $/gge | 5.86 | 5.86 | 5.86 | Calculated from BOB and Cellulosic Biochemical Ethanol values, converted to retail using 2018 fuel component distribution and taxes from AEO 2019. | https://www.eia.gov/outlooks/aeo/data/browser/#/?id=70-AEO2019&cases=ref2019&sourcekey=0
Conventional E10 Gasoline | Gasoline and Ethanol | Yes | Conventional Blendstock for Oxygenate Blending (Current Market), Starch Ethanol (Current Market) | Conventional Blendstock for Oxygenate Blending | Conventional Blendstock for Oxygenate Blending | Current Market | Ethanol | Starch Ethanol | Current Market | Fuel Price | $/gge | 2.7 | 2.7 | 2.7 | Calculated from EIA 2018 average conventional gasoline, AEO 2019 wholesale ethanol in 2018, and AEO 2019 fuel component prices in 2018. 10% ethanol by volume | https://www.eia.gov/dnav/pet/pet_pri_gnd_dcus_nus_a.htm; https://www.eia.gov/outlooks/aeo/data/browser/#/?id=12-AEO2018&cases=ref2018&sourcekey=0; https://www.eia.gov/outlooks/aeo/data/browser/#/?id=70-AEO2018&cases=ref2018&sourcekey=0
Reformulated E10 Gasoline | Gasoline and Ethanol | Yes | Reformulated Blendstock for Oxygenate Blending (Current Market), Starch Ethanol (Current Market) | Reformulated Blendstock for Oxygenate Blending | Reformulated Blendstock for Oxygenate Blending | Current Market | Ethanol | Starch Ethanol | Current Market | Fuel Price | $/gge | 3 | 3 | 3 | Calculated from EIA 2018 average reformulated gasoline, AEO 2019 wholesale ethanol in 2018, and AEO 2019 fuel component prices in 2018. 10% ethanol by volume | https://www.eia.gov/dnav/pet/pet_pri_gnd_dcus_nus_a.htm; https://www.eia.gov/outlooks/aeo/data/browser/#/?id=12-AEO2018&cases=ref2018&sourcekey=0; https://www.eia.gov/outlooks/aeo/data/browser/#/?id=70-AEO2018&cases=ref2018&sourcekey=0
Reformulated E15 Gasoline | Gasoline and Ethanol | Yes | Reformulated Blendstock for Oxygenate Blending (Current Market), Starch Ethanol (Current Market) | Reformulated Blendstock for Oxygenate Blending | Reformulated Blendstock for Oxygenate Blending | Current Market | Ethanol | Starch Ethanol | Current Market | Fuel Price | $/gge | 3.02 | 3.02 | 3.02 | Calculated from EIA 2018 average reformulated gasoline, AEO 2019 wholesale ethanol in 2018, and AEO 2019 fuel component prices in 2018. 15% ethanol by volume | https://www.eia.gov/dnav/pet/pet_pri_gnd_dcus_nus_a.htm; https://www.eia.gov/outlooks/aeo/data/browser/#/?id=12-AEO2018&cases=ref2018&sourcekey=0; https://www.eia.gov/outlooks/aeo/data/browser/#/?id=70-AEO2018&cases=ref2018&sourcekey=0
Conventional E15 Gasoline | Gasoline and Ethanol | Yes | Conventional Blendstock for Oxygenate Blending (Current Market), Starch Ethanol (Current Market) | Conventional Blendstock for Oxygenate Blending | Conventional Blendstock for Oxygenate Blending | Current Market | Ethanol | Starch Ethanol | Current Market | Fuel Price | $/gge | 2.74 | 2.74 | 2.74 | Calculated from EIA 2018 average conventional gasoline, AEO 2019 wholesale ethanol in 2018, and AEO 2019 fuel component prices in 2018. 15% ethanol by volume | https://www.eia.gov/dnav/pet/pet_pri_gnd_dcus_nus_a.htm; https://www.eia.gov/outlooks/aeo/data/browser/#/?id=12-AEO2018&cases=ref2018&sourcekey=0; https://www.eia.gov/outlooks/aeo/data/browser/#/?id=70-AEO2018&cases=ref2018&sourcekey=0
E85 High-Blend Ethanol Fuel | Gasoline and Ethanol | Yes | Conventional Blendstock for Oxygenate Blending (Current Market), Starch Ethanol (Current Market) | Conventional Blendstock for Oxygenate Blending | Conventional Blendstock for Oxygenate Blending | Current Market | Ethanol | Starch Ethanol | Current Market | Fuel Price | $/gge | 3.36 | 3.36 | 3.36 | Calculated from EIA 2018 average conventional gasoline, AEO 2019 wholesale ethanol in 2018, and AEO 2019 fuel component prices in 2018. 83% ethanol by volume | https://www.eia.gov/dnav/pet/pet_pri_gnd_dcus_nus_a.htm; https://www.eia.gov/outlooks/aeo/data/browser/#/?id=12-AEO2018&cases=ref2018&sourcekey=0; https://www.eia.gov/outlooks/aeo/data/browser/#/?id=70-AEO2018&cases=ref2018&sourcekey=0
Conventional E10 Gasoline | Gasoline and Ethanol | Yes | Conventional Blendstock for Oxygenate Blending (Current Market), Cellulosic Biochemical Ethanol (Future Modeled, High Volume) | Conventional Blendstock for Oxygenate Blending | Conventional Blendstock for Oxygenate Blending | Current Market | Ethanol | Cellulosic Biochemical Ethanol | Future Modeled, High Volume | CO2e Emissions (Well to Tank) | g/mmBtu | 21100 | 21100 | 21100 | Calculated from BOB and Cellulosic Biochemical Ethanol values | NA
Conventional E10 Gasoline | Gasoline and Ethanol | Yes | Conventional Blendstock for Oxygenate Blending (Current Market), Cellulosic Thermochemical Ethanol (Future Modeled, High Volume) | Conventional Blendstock for Oxygenate Blending | Conventional Blendstock for Oxygenate Blending | Current Market | Ethanol | Cellulosic Thermochemical Ethanol | Future Modeled, High Volume | CO2e Emissions (Well to Tank) | g/mmBtu | 15600 | 15600 | 15600 | Calculated from BOB and Cellulosic Biochemical Ethanol values | NA
Reformulated E10 Gasoline | Gasoline and Ethanol | Yes | Reformulated Blendstock for Oxygenate Blending (Current Market), Cellulosic Biochemical Ethanol (Future Modeled, High Volume) | Reformulated Blendstock for Oxygenate Blending | Reformulated Blendstock for Oxygenate Blending | Current Market | Ethanol | Cellulosic Biochemical Ethanol | Future Modeled, High Volume | CO2e Emissions (Well to Tank) | g/mmBtu | 19200 | 19200 | 19200 | Calculated from BOB and Cellulosic Biochemical Ethanol values | NA
Reformulated E10 Gasoline | Gasoline and Ethanol | Yes | Reformulated Blendstock for Oxygenate Blending (Current Market), Cellulosic Thermochemical Ethanol (Future Modeled, High Volume) | Reformulated Blendstock for Oxygenate Blending | Reformulated Blendstock for Oxygenate Blending | Current Market | Ethanol | Cellulosic Thermochemical Ethanol | Future Modeled, High Volume | CO2e Emissions (Well to Tank) | g/mmBtu | 13700 | 13700 | 13700 | Calculated from BOB and Cellulosic Biochemical Ethanol values | NA
Reformulated E15 Gasoline | Gasoline and Ethanol | Yes | Reformulated Blendstock for Oxygenate Blending (Current Market), Cellulosic Biochemical Ethanol (Future Modeled, High Volume) | Reformulated Blendstock for Oxygenate Blending | Reformulated Blendstock for Oxygenate Blending | Current Market | Ethanol | Cellulosic Biochemical Ethanol | Future Modeled, High Volume | CO2e Emissions (Well to Tank) | g/mmBtu | 19100 | 19100 | 19100 | Calculated from BOB and Cellulosic Biochemical Ethanol values | NA
Reformulated E15 Gasoline | Gasoline and Ethanol | Yes | Reformulated Blendstock for Oxygenate Blending (Current Market), Cellulosic Thermochemical Ethanol (Future Modeled, High Volume) | Reformulated Blendstock for Oxygenate Blending | Reformulated Blendstock for Oxygenate Blending | Current Market | Ethanol | Cellulosic Thermochemical Ethanol | Future Modeled, High Volume | CO2e Emissions (Well to Tank) | g/mmBtu | 10700 | 10700 | 10700 | Calculated from BOB and Cellulosic Biochemical Ethanol values | NA
Conventional E15 Gasoline | Gasoline and Ethanol | Yes | Conventional Blendstock for Oxygenate Blending (Current Market), Cellulosic Biochemical Ethanol (Future Modeled, High Volume) | Conventional Blendstock for Oxygenate Blending | Conventional Blendstock for Oxygenate Blending | Current Market | Ethanol | Cellulosic Biochemical Ethanol | Future Modeled, High Volume | CO2e Emissions (Well to Tank) | g/mmBtu | 19100 | 19100 | 19100 | NA | NA
Conventional E15 Gasoline | Gasoline and Ethanol | Yes | Conventional Blendstock for Oxygenate Blending (Current Market), Cellulosic Thermochemical Ethanol (Future Modeled, High Volume) | Conventional Blendstock for Oxygenate Blending | Conventional Blendstock for Oxygenate Blending | Current Market | Ethanol | Cellulosic Thermochemical Ethanol | Future Modeled, High Volume | CO2e Emissions (Well to Tank) | g/mmBtu | 12500 | 12500 | 12500 | Calculated from BOB and Cellulosic Biochemical Ethanol values | NA
E85 High-Blend Ethanol Fuel | Gasoline and Ethanol | Yes | Conventional Blendstock for Oxygenate Blending (Current Market), Cellulosic Biochemical Ethanol (Future Modeled, High Volume) | Conventional Blendstock for Oxygenate Blending | Conventional Blendstock for Oxygenate Blending | Current Market | Ethanol | Cellulosic Biochemical Ethanol | Future Modeled, High Volume | CO2e Emissions (Well to Tank) | g/mmBtu | 17200 | 17200 | 17200 | Calculated from BOB and Cellulosic Biochemical Ethanol values | NA
E85 High-Blend Ethanol Fuel | Gasoline and Ethanol | Yes | Conventional Blendstock for Oxygenate Blending (Current Market), Cellulosic Thermochemical Ethanol (Future Modeled, High Volume) | Conventional Blendstock for Oxygenate Blending | Conventional Blendstock for Oxygenate Blending | Current Market | Ethanol | Cellulosic Thermochemical Ethanol | Future Modeled, High Volume | CO2e Emissions (Well to Tank) | g/mmBtu | -44500 | -44500 | -44500 | Calculated from BOB and Cellulosic Biochemical Ethanol values | NA
Conventional E10 Gasoline | Gasoline and Ethanol | Yes | Conventional Blendstock for Oxygenate Blending (Current Market), Cellulosic Biochemical Ethanol (Future Modeled, Low Volume) | Conventional Blendstock for Oxygenate Blending | Conventional Blendstock for Oxygenate Blending | Current Market | Ethanol | Cellulosic Biochemical Ethanol | Future Modeled, Low Volume | CO2e Emissions (Well to Tank) | g/mmBtu | 21100 | 21100 | 21100 | Calculated from BOB and Cellulosic Biochemical Ethanol values | NA
Reformulated E10 Gasoline | Gasoline and Ethanol | Yes | Reformulated Blendstock for Oxygenate Blending (Current Market), Cellulosic Biochemical Ethanol (Future Modeled, Low Volume) | Reformulated Blendstock for Oxygenate Blending | Reformulated Blendstock for Oxygenate Blending | Current Market | Ethanol | Cellulosic Biochemical Ethanol | Future Modeled, Low Volume | CO2e Emissions (Well to Tank) | g/mmBtu | 19200 | 19200 | 19200 | Calculated from BOB and Cellulosic Biochemical Ethanol values | NA
Reformulated E15 Gasoline | Gasoline and Ethanol | Yes | Reformulated Blendstock for Oxygenate Blending (Current Market), Cellulosic Biochemical Ethanol (Future Modeled, Low Volume) | Reformulated Blendstock for Oxygenate Blending | Reformulated Blendstock for Oxygenate Blending | Current Market | Ethanol | Cellulosic Biochemical Ethanol | Future Modeled, Low Volume | CO2e Emissions (Well to Tank) | g/mmBtu | 19100 | 19100 | 19100 | Calculated from BOB and Cellulosic Biochemical Ethanol values | NA
Conventional E15 Gasoline | Gasoline and Ethanol | Yes | Conventional Blendstock for Oxygenate Blending (Current Market), Cellulosic Biochemical Ethanol (Future Modeled, Low Volume) | Conventional Blendstock for Oxygenate Blending | Conventional Blendstock for Oxygenate Blending | Current Market | Ethanol | Cellulosic Biochemical Ethanol | Future Modeled, Low Volume | CO2e Emissions (Well to Tank) | g/mmBtu | 19100 | 19100 | 19100 | Calculated from BOB and Cellulosic Biochemical Ethanol values | NA
E85 High-Blend Ethanol Fuel | Gasoline and Ethanol | Yes | Conventional Blendstock for Oxygenate Blending (Current Market), Cellulosic Biochemical Ethanol (Future Modeled, Low Volume) | Conventional Blendstock for Oxygenate Blending | Conventional Blendstock for Oxygenate Blending | Current Market | Ethanol | Cellulosic Biochemical Ethanol | Future Modeled, Low Volume | CO2e Emissions (Well to Tank) | g/mmBtu | 17200 | 17200 | 17200 | Calculated from BOB and Cellulosic Biochemical Ethanol values | NA
Conventional E10 Gasoline | Gasoline and Ethanol | Yes | Conventional Blendstock for Oxygenate Blending (Current Market), Starch Ethanol (Current Market) | Conventional Blendstock for Oxygenate Blending | Conventional Blendstock for Oxygenate Blending | Current Market | Ethanol | Starch Ethanol | Current Market | CO2e Emissions (Well to Tank) | g/mmBtu | 18900 | 18900 | 18900 | 10% ethanol by volume, based on component assumptions | NA
Reformulated E10 Gasoline | Gasoline and Ethanol | Yes | Reformulated Blendstock for Oxygenate Blending (Current Market), Starch Ethanol (Current Market) | Reformulated Blendstock for Oxygenate Blending | Reformulated Blendstock for Oxygenate Blending | Current Market | Ethanol | Starch Ethanol | Current Market | CO2e Emissions (Well to Tank) | g/mmBtu | 17100 | 17100 | 17100 | 10% ethanol by volume, based on component assumptions | NA
Reformulated E15 Gasoline | Gasoline and Ethanol | Yes | Reformulated Blendstock for Oxygenate Blending (Current Market), Starch Ethanol (Current Market) | Reformulated Blendstock for Oxygenate Blending | Reformulated Blendstock for Oxygenate Blending | Current Market | Ethanol | Starch Ethanol | Current Market | CO2e Emissions (Well to Tank) | g/mmBtu | 15800 | 15800 | 15800 | 15% ethanol by volume, based on component assumptions | NA
Conventional E15 Gasoline | Gasoline and Ethanol | Yes | Conventional Blendstock for Oxygenate Blending (Current Market), Starch Ethanol (Current Market) | Conventional Blendstock for Oxygenate Blending | Conventional Blendstock for Oxygenate Blending | Current Market | Ethanol | Starch Ethanol | Current Market | CO2e Emissions (Well to Tank) | g/mmBtu | 17600 | 17600 | 17600 | 15% ethanol by volume, based on component assumptions | NA
E85 High-Blend Ethanol Fuel | Gasoline and Ethanol | Yes | Conventional Blendstock for Oxygenate Blending (Current Market), Starch Ethanol (Current Market) | Conventional Blendstock for Oxygenate Blending | Conventional Blendstock for Oxygenate Blending | Current Market | Ethanol | Starch Ethanol | Current Market | CO2e Emissions (Well to Tank) | g/mmBtu | -6880 | -6880 | -6880 | 83% ethanol by volume, based on component assumptions | NA
Conventional E10 Gasoline | Gasoline and Ethanol | Yes | Conventional Blendstock for Oxygenate Blending (Current Market), Cellulosic Biochemical Ethanol (Future Modeled, High Volume) | Conventional Blendstock for Oxygenate Blending | Conventional Blendstock for Oxygenate Blending | Current Market | Ethanol | Cellulosic Biochemical Ethanol | Future Modeled, High Volume | CO2e Emissions (Well to Wheels) | g/mmBtu | 96500 | 96500 | 96500 | Calculated from BOB and Cellulosic Biochemical Ethanol values | NA
Conventional E10 Gasoline | Gasoline and Ethanol | Yes | Conventional Blendstock for Oxygenate Blending (Current Market), Cellulosic Thermochemical Ethanol (Future Modeled, High Volume) | Conventional Blendstock for Oxygenate Blending | Conventional Blendstock for Oxygenate Blending | Current Market | Ethanol | Cellulosic Thermochemical Ethanol | Future Modeled, High Volume | CO2e Emissions (Well to Wheels) | g/mmBtu | 95100 | 95100 | 95100 | Calculated from BOB and Cellulosic Biochemical Ethanol values | NA
Reformulated E10 Gasoline | Gasoline and Ethanol | Yes | Reformulated Blendstock for Oxygenate Blending (Current Market), Cellulosic Biochemical Ethanol (Future Modeled, High Volume) | Reformulated Blendstock for Oxygenate Blending | Reformulated Blendstock for Oxygenate Blending | Current Market | Ethanol | Cellulosic Biochemical Ethanol | Future Modeled, High Volume | CO2e Emissions (Well to Wheels) | g/mmBtu | 94700 | 94700 | 94700 | Calculated from BOB and Cellulosic Biochemical Ethanol values | NA
Reformulated E10 Gasoline | Gasoline and Ethanol | Yes | Reformulated Blendstock for Oxygenate Blending (Current Market), Cellulosic Thermochemical Ethanol (Future Modeled, High Volume) | Reformulated Blendstock for Oxygenate Blending | Reformulated Blendstock for Oxygenate Blending | Current Market | Ethanol | Cellulosic Thermochemical Ethanol | Future Modeled, High Volume | CO2e Emissions (Well to Wheels) | g/mmBtu | 93300 | 93300 | 93300 | Calculated from BOB and Cellulosic Biochemical Ethanol values | NA
Reformulated E15 Gasoline | Gasoline and Ethanol | Yes | Reformulated Blendstock for Oxygenate Blending (Current Market), Cellulosic Biochemical Ethanol (Future Modeled, High Volume) | Reformulated Blendstock for Oxygenate Blending | Reformulated Blendstock for Oxygenate Blending | Current Market | Ethanol | Cellulosic Biochemical Ethanol | Future Modeled, High Volume | CO2e Emissions (Well to Wheels) | g/mmBtu | 93900 | 93900 | 93900 | Calculated from BOB and Cellulosic Biochemical Ethanol values | NA
Reformulated E15 Gasoline | Gasoline and Ethanol | Yes | Reformulated Blendstock for Oxygenate Blending (Current Market), Cellulosic Thermochemical Ethanol (Future Modeled, High Volume) | Reformulated Blendstock for Oxygenate Blending | Reformulated Blendstock for Oxygenate Blending | Current Market | Ethanol | Cellulosic Thermochemical Ethanol | Future Modeled, High Volume | CO2e Emissions (Well to Wheels) | g/mmBtu | 90000 | 90000 | 90000 | Calculated from BOB and Cellulosic Biochemical Ethanol values | NA
Conventional E15 Gasoline | Gasoline and Ethanol | Yes | Conventional Blendstock for Oxygenate Blending (Current Market), Cellulosic Biochemical Ethanol (Future Modeled, High Volume) | Conventional Blendstock for Oxygenate Blending | Conventional Blendstock for Oxygenate Blending | Current Market | Ethanol | Cellulosic Biochemical Ethanol | Future Modeled, High Volume | CO2e Emissions (Well to Wheels) | g/mmBtu | 92100 | 92100 | 92100 | Calculated from BOB and Cellulosic Biochemical Ethanol values | NA
Conventional E15 Gasoline | Gasoline and Ethanol | Yes | Conventional Blendstock for Oxygenate Blending (Current Market), Cellulosic Thermochemical Ethanol (Future Modeled, High Volume) | Conventional Blendstock for Oxygenate Blending | Conventional Blendstock for Oxygenate Blending | Current Market | Ethanol | Cellulosic Thermochemical Ethanol | Future Modeled, High Volume | CO2e Emissions (Well to Wheels) | g/mmBtu | 91800 | 91800 | 91800 | Calculated from BOB and Cellulosic Biochemical Ethanol values | NA
E85 High-Blend Ethanol Fuel | Gasoline and Ethanol | Yes | Conventional Blendstock for Oxygenate Blending (Current Market), Cellulosic Biochemical Ethanol (Future Modeled, High Volume) | Conventional Blendstock for Oxygenate Blending | Conventional Blendstock for Oxygenate Blending | Current Market | Ethanol | Cellulosic Biochemical Ethanol | Future Modeled, High Volume | CO2e Emissions (Well to Wheels) | g/mmBtu | 45800 | 45800 | 45800 | Calculated from BOB and Cellulosic Biochemical Ethanol values | NA
E85 High-Blend Ethanol Fuel | Gasoline and Ethanol | Yes | Conventional Blendstock for Oxygenate Blending (Current Market), Cellulosic Thermochemical Ethanol (Future Modeled, High Volume) | Conventional Blendstock for Oxygenate Blending | Conventional Blendstock for Oxygenate Blending | Current Market | Ethanol | Cellulosic Thermochemical Ethanol | Future Modeled, High Volume | CO2e Emissions (Well to Wheels) | g/mmBtu | 30200 | 30200 | 30200 | Calculated from BOB and Cellulosic Biochemical Ethanol values | NA
Conventional E10 Gasoline | Gasoline and Ethanol | Yes | Conventional Blendstock for Oxygenate Blending (Current Market), Cellulosic Biochemical Ethanol (Future Modeled, Low Volume) | Conventional Blendstock for Oxygenate Blending | Conventional Blendstock for Oxygenate Blending | Current Market | Ethanol | Cellulosic Biochemical Ethanol | Future Modeled, Low Volume | CO2e Emissions (Well to Wheels) | g/mmBtu | 96500 | 96500 | 96500 | Calculated from BOB and Cellulosic Biochemical Ethanol values | NA
Reformulated E10 Gasoline | Gasoline and Ethanol | Yes | Reformulated Blendstock for Oxygenate Blending (Current Market), Cellulosic Biochemical Ethanol (Future Modeled, Low Volume) | Reformulated Blendstock for Oxygenate Blending | Reformulated Blendstock for Oxygenate Blending | Current Market | Ethanol | Cellulosic Biochemical Ethanol | Future Modeled, Low Volume | CO2e Emissions (Well to Wheels) | g/mmBtu | 94700 | 94700 | 94700 | Calculated from BOB and Cellulosic Biochemical Ethanol values | NA
Reformulated E15 Gasoline | Gasoline and Ethanol | Yes | Reformulated Blendstock for Oxygenate Blending (Current Market), Cellulosic Biochemical Ethanol (Future Modeled, Low Volume) | Reformulated Blendstock for Oxygenate Blending | Reformulated Blendstock for Oxygenate Blending | Current Market | Ethanol | Cellulosic Biochemical Ethanol | Future Modeled, Low Volume | CO2e Emissions (Well to Wheels) | g/mmBtu | 93900 | 93900 | 93900 | Calculated from BOB and Cellulosic Biochemical Ethanol values | NA
Conventional E15 Gasoline | Gasoline and Ethanol | Yes | Conventional Blendstock for Oxygenate Blending (Current Market), Cellulosic Biochemical Ethanol (Future Modeled, Low Volume) | Conventional Blendstock for Oxygenate Blending | Conventional Blendstock for Oxygenate Blending | Current Market | Ethanol | Cellulosic Biochemical Ethanol | Future Modeled, Low Volume | CO2e Emissions (Well to Wheels) | g/mmBtu | 92100 | 92100 | 92100 | Calculated from BOB and Cellulosic Biochemical Ethanol values | NA
E85 High-Blend Ethanol Fuel | Gasoline and Ethanol | Yes | Conventional Blendstock for Oxygenate Blending (Current Market), Cellulosic Biochemical Ethanol (Future Modeled, Low Volume) | Conventional Blendstock for Oxygenate Blending | Conventional Blendstock for Oxygenate Blending | Current Market | Ethanol | Cellulosic Biochemical Ethanol | Future Modeled, Low Volume | CO2e Emissions (Well to Wheels) | g/mmBtu | 45800 | 45800 | 45800 | Calculated from BOB and Cellulosic Biochemical Ethanol values | NA
Conventional E10 Gasoline | Gasoline and Ethanol | Yes | Conventional Blendstock for Oxygenate Blending (Current Market), Starch Ethanol (Current Market) | Conventional Blendstock for Oxygenate Blending | Conventional Blendstock for Oxygenate Blending | Current Market | Ethanol | Starch Ethanol | Current Market | CO2e Emissions (Well to Wheels) | g/mmBtu | 98600 | 98600 | 98600 | 10% ethanol by volume, based on component assumptions | NA
Reformulated E10 Gasoline | Gasoline and Ethanol | Yes | Reformulated Blendstock for Oxygenate Blending (Current Market), Starch Ethanol (Current Market) | Reformulated Blendstock for Oxygenate Blending | Reformulated Blendstock for Oxygenate Blending | Current Market | Ethanol | Starch Ethanol | Current Market | CO2e Emissions (Well to Wheels) | g/mmBtu | 96800 | 96800 | 96800 | 10% ethanol by volume, based on component assumptions | NA
Reformulated E15 Gasoline | Gasoline and Ethanol | Yes | Reformulated Blendstock for Oxygenate Blending (Current Market), Starch Ethanol (Current Market) | Reformulated Blendstock for Oxygenate Blending | Reformulated Blendstock for Oxygenate Blending | Current Market | Ethanol | Starch Ethanol | Current Market | CO2e Emissions (Well to Wheels) | g/mmBtu | 95400 | 95400 | 95400 | 15% ethanol by volume, based on component assumptions | NA
Conventional E15 Gasoline | Gasoline and Ethanol | Yes | Conventional Blendstock for Oxygenate Blending (Current Market), Starch Ethanol (Current Market) | Conventional Blendstock for Oxygenate Blending | Conventional Blendstock for Oxygenate Blending | Current Market | Ethanol | Starch Ethanol | Current Market | CO2e Emissions (Well to Wheels) | g/mmBtu | 97100 | 97100 | 97100 | 15% ethanol by volume, based on component assumptions | NA
E85 High-Blend Ethanol Fuel | Gasoline and Ethanol | Yes | Conventional Blendstock for Oxygenate Blending (Current Market), Starch Ethanol (Current Market) | Conventional Blendstock for Oxygenate Blending | Conventional Blendstock for Oxygenate Blending | Current Market | Ethanol | Starch Ethanol | Current Market | CO2e Emissions (Well to Wheels) | g/mmBtu | 69700 | 69700 | 69700 | 83% ethanol by volume, based on component assumptions | NA
Conventional E10 Gasoline | Gasoline and Ethanol | Yes | Conventional Blendstock for Oxygenate Blending (Current Market), Cellulosic Thermochemical Ethanol (Future Modeled, High Volume) | Conventional Blendstock for Oxygenate Blending | Conventional Blendstock for Oxygenate Blending | Current Market | Ethanol | Cellulosic Thermochemical Ethanol | Future Modeled, High Volume | NOX Emissions (Well to Wheels) | g/mmBtu | 22.5 | 22.5 | 22.5 | Calculated from BOB and Cellulosic Biochemical Ethanol values | NA
Reformulated E10 Gasoline | Gasoline and Ethanol | Yes | Reformulated Blendstock for Oxygenate Blending (Current Market), Cellulosic Thermochemical Ethanol (Future Modeled, High Volume) | Reformulated Blendstock for Oxygenate Blending | Reformulated Blendstock for Oxygenate Blending | Current Market | Ethanol | Cellulosic Thermochemical Ethanol | Future Modeled, High Volume | NOX Emissions (Well to Wheels) | g/mmBtu | 30.7 | 30.7 | 30.7 | Calculated from BOB and Cellulosic Biochemical Ethanol values | NA
Reformulated E15 Gasoline | Gasoline and Ethanol | Yes | Reformulated Blendstock for Oxygenate Blending (Current Market), Cellulosic Thermochemical Ethanol (Future Modeled, High Volume) | Reformulated Blendstock for Oxygenate Blending | Reformulated Blendstock for Oxygenate Blending | Current Market | Ethanol | Cellulosic Thermochemical Ethanol | Future Modeled, High Volume | NOX Emissions (Well to Wheels) | g/mmBtu | 32.8 | 32.8 | 32.8 | Calculated from BOB and Cellulosic Biochemical Ethanol values | NA
Conventional E15 Gasoline | Gasoline and Ethanol | Yes | Conventional Blendstock for Oxygenate Blending (Current Market), Cellulosic Thermochemical Ethanol (Future Modeled, High Volume) | Conventional Blendstock for Oxygenate Blending | Conventional Blendstock for Oxygenate Blending | Current Market | Ethanol | Cellulosic Thermochemical Ethanol | Future Modeled, High Volume | NOX Emissions (Well to Wheels) | g/mmBtu | 24.9 | 24.9 | 24.9 | Calculated from BOB and Cellulosic Biochemical Ethanol values | NA
E85 High-Blend Ethanol Fuel | Gasoline and Ethanol | Yes | Conventional Blendstock for Oxygenate Blending (Current Market), Cellulosic Thermochemical Ethanol (Future Modeled, High Volume) | Conventional Blendstock for Oxygenate Blending | Conventional Blendstock for Oxygenate Blending | Current Market | Ethanol | Cellulosic Thermochemical Ethanol | Future Modeled, High Volume | NOX Emissions (Well to Wheels) | g/mmBtu | 69.1 | 69.1 | 69.1 | Calculated from BOB and Cellulosic Biochemical Ethanol values | NA
Conventional E10 Gasoline | Gasoline and Ethanol | Yes | Conventional Blendstock for Oxygenate Blending (Current Market), Starch Ethanol (Current Market) | Conventional Blendstock for Oxygenate Blending | Conventional Blendstock for Oxygenate Blending | Current Market | Ethanol | Starch Ethanol | Current Market | NOX Emissions (Well to Wheels) | g/mmBtu | 25 | 25 | 25 | 10% ethanol by volume, based on component assumptions | NA
Reformulated E10 Gasoline | Gasoline and Ethanol | Yes | Reformulated Blendstock for Oxygenate Blending (Current Market), Starch Ethanol (Current Market) | Reformulated Blendstock for Oxygenate Blending | Reformulated Blendstock for Oxygenate Blending | Current Market | Ethanol | Starch Ethanol | Current Market | NOX Emissions (Well to Wheels) | g/mmBtu | 33.3 | 33.3 | 33.3 | 10% ethanol by volume, based on component assumptions | NA
Reformulated E15 Gasoline | Gasoline and Ethanol | Yes | Reformulated Blendstock for Oxygenate Blending (Current Market), Starch Ethanol (Current Market) | Reformulated Blendstock for Oxygenate Blending | Reformulated Blendstock for Oxygenate Blending | Current Market | Ethanol | Starch Ethanol | Current Market | NOX Emissions (Well to Wheels) | g/mmBtu | 36.7 | 36.7 | 36.7 | 15% ethanol by volume, based on component assumptions | NA
Conventional E15 Gasoline | Gasoline and Ethanol | Yes | Conventional Blendstock for Oxygenate Blending (Current Market), Starch Ethanol (Current Market) | Conventional Blendstock for Oxygenate Blending | Conventional Blendstock for Oxygenate Blending | Current Market | Ethanol | Starch Ethanol | Current Market | NOX Emissions (Well to Wheels) | g/mmBtu | 28.8 | 28.8 | 28.8 | 15% ethanol by volume, based on component assumptions | NA
E85 High-Blend Ethanol Fuel | Gasoline and Ethanol | Yes | Conventional Blendstock for Oxygenate Blending (Current Market), Starch Ethanol (Current Market) | Conventional Blendstock for Oxygenate Blending | Conventional Blendstock for Oxygenate Blending | Current Market | Ethanol | Starch Ethanol | Current Market | NOX Emissions (Well to Wheels) | g/mmBtu | 97.6 | 97.6 | 97.6 | 83% ethanol by volume, based on component assumptions | NA
Conventional E10 Gasoline | Gasoline and Ethanol | Yes | Conventional Blendstock for Oxygenate Blending (Current Market), Cellulosic Thermochemical Ethanol (Future Modeled, High Volume) | Conventional Blendstock for Oxygenate Blending | Conventional Blendstock for Oxygenate Blending | Current Market | Ethanol | Cellulosic Thermochemical Ethanol | Future Modeled, High Volume | NOX Emissions (Well to Tank) | g/mmBtu | 19.6 | 19.6 | 19.6 | Calculated from BOB and Cellulosic Biochemical Ethanol values | NA
Reformulated E10 Gasoline | Gasoline and Ethanol | Yes | Reformulated Blendstock for Oxygenate Blending (Current Market), Cellulosic Thermochemical Ethanol (Future Modeled, High Volume) | Reformulated Blendstock for Oxygenate Blending | Reformulated Blendstock for Oxygenate Blending | Current Market | Ethanol | Cellulosic Thermochemical Ethanol | Future Modeled, High Volume | NOX Emissions (Well to Tank) | g/mmBtu | 27.9 | 27.9 | 27.9 | Calculated from BOB and Cellulosic Biochemical Ethanol values | NA
Reformulated E15 Gasoline | Gasoline and Ethanol | Yes | Reformulated Blendstock for Oxygenate Blending (Current Market), Cellulosic Thermochemical Ethanol (Future Modeled, High Volume) | Reformulated Blendstock for Oxygenate Blending | Reformulated Blendstock for Oxygenate Blending | Current Market | Ethanol | Cellulosic Thermochemical Ethanol | Future Modeled, High Volume | NOX Emissions (Well to Tank) | g/mmBtu | 28.8 | 28.8 | 28.8 | Calculated from BOB and Cellulosic Biochemical Ethanol values | NA
Conventional E15 Gasoline | Gasoline and Ethanol | Yes | Conventional Blendstock for Oxygenate Blending (Current Market), Cellulosic Thermochemical Ethanol (Future Modeled, High Volume) | Conventional Blendstock for Oxygenate Blending | Conventional Blendstock for Oxygenate Blending | Current Market | Ethanol | Cellulosic Thermochemical Ethanol | Future Modeled, High Volume | NOX Emissions (Well to Tank) | g/mmBtu | 20.8 | 20.8 | 20.8 | Calculated from BOB and Cellulosic Biochemical Ethanol values | NA
E85 High-Blend Ethanol Fuel | Gasoline and Ethanol | Yes | Conventional Blendstock for Oxygenate Blending (Current Market), Cellulosic Thermochemical Ethanol (Future Modeled, High Volume) | Conventional Blendstock for Oxygenate Blending | Conventional Blendstock for Oxygenate Blending | Current Market | Ethanol | Cellulosic Thermochemical Ethanol | Future Modeled, High Volume | NOX Emissions (Well to Tank) | g/mmBtu | 42.3 | 42.3 | 42.3 | Calculated from BOB and Cellulosic Biochemical Ethanol values | NA
Conventional E10 Gasoline | Gasoline and Ethanol | Yes | Conventional Blendstock for Oxygenate Blending (Current Market), Starch Ethanol (Current Market) | Conventional Blendstock for Oxygenate Blending | Conventional Blendstock for Oxygenate Blending | Current Market | Ethanol | Starch Ethanol | Current Market | NOX Emissions (Well to Tank) | g/mmBtu | 22.7 | 22.7 | 22.7 | 10% ethanol by volume, based on component assumptions | NA
Reformulated E10 Gasoline | Gasoline and Ethanol | Yes | Reformulated Blendstock for Oxygenate Blending (Current Market), Starch Ethanol (Current Market) | Reformulated Blendstock for Oxygenate Blending | Reformulated Blendstock for Oxygenate Blending | Current Market | Ethanol | Starch Ethanol | Current Market | NOX Emissions (Well to Tank) | g/mmBtu | 30.9 | 30.9 | 30.9 | 10% ethanol by volume, based on component assumptions | NA
Reformulated E15 Gasoline | Gasoline and Ethanol | Yes | Reformulated Blendstock for Oxygenate Blending (Current Market), Starch Ethanol (Current Market) | Reformulated Blendstock for Oxygenate Blending | Reformulated Blendstock for Oxygenate Blending | Current Market | Ethanol | Starch Ethanol | Current Market | NOX Emissions (Well to Tank) | g/mmBtu | 33.4 | 33.4 | 33.4 | 15% ethanol by volume, based on component assumptions | NA
Conventional E15 Gasoline | Gasoline and Ethanol | Yes | Conventional Blendstock for Oxygenate Blending (Current Market), Starch Ethanol (Current Market) | Conventional Blendstock for Oxygenate Blending | Conventional Blendstock for Oxygenate Blending | Current Market | Ethanol | Starch Ethanol | Current Market | NOX Emissions (Well to Tank) | g/mmBtu | 25.4 | 25.4 | 25.4 | 15% ethanol by volume, based on component assumptions | NA
E85 High-Blend Ethanol Fuel | Gasoline and Ethanol | Yes | Conventional Blendstock for Oxygenate Blending (Current Market), Starch Ethanol (Current Market) | Conventional Blendstock for Oxygenate Blending | Conventional Blendstock for Oxygenate Blending | Current Market | Ethanol | Starch Ethanol | Current Market | NOX Emissions (Well to Tank) | g/mmBtu | 76.2 | 76.2 | 76.2 | 83% ethanol by volume, based on component assumptions | NA
Conventional E10 Gasoline | Gasoline and Ethanol | Yes | Conventional Blendstock for Oxygenate Blending (Current Market), Cellulosic Thermochemical Ethanol (Future Modeled, High Volume) | Conventional Blendstock for Oxygenate Blending | Conventional Blendstock for Oxygenate Blending | Current Market | Ethanol | Cellulosic Thermochemical Ethanol | Future Modeled, High Volume | SOX Emissions (Well to Tank) | g/mmBtu | 31 | 31 | 31 | Calculated from BOB and Cellulosic Biochemical Ethanol values | NA
Reformulated E10 Gasoline | Gasoline and Ethanol | Yes | Reformulated Blendstock for Oxygenate Blending (Current Market), Cellulosic Thermochemical Ethanol (Future Modeled, High Volume) | Reformulated Blendstock for Oxygenate Blending | Reformulated Blendstock for Oxygenate Blending | Current Market | Ethanol | Cellulosic Thermochemical Ethanol | Future Modeled, High Volume | SOX Emissions (Well to Tank) | g/mmBtu | 41.8 | 41.8 | 41.8 | Calculated from BOB and Cellulosic Biochemical Ethanol values | NA
Reformulated E15 Gasoline | Gasoline and Ethanol | Yes | Reformulated Blendstock for Oxygenate Blending (Current Market), Cellulosic Thermochemical Ethanol (Future Modeled, High Volume) | Reformulated Blendstock for Oxygenate Blending | Reformulated Blendstock for Oxygenate Blending | Current Market | Ethanol | Cellulosic Thermochemical Ethanol | Future Modeled, High Volume | SOX Emissions (Well to Tank) | g/mmBtu | 40.8 | 40.8 | 40.8 | Calculated from BOB and Cellulosic Biochemical Ethanol values | NA
Conventional E15 Gasoline | Gasoline and Ethanol | Yes | Conventional Blendstock for Oxygenate Blending (Current Market), Cellulosic Thermochemical Ethanol (Future Modeled, High Volume) | Conventional Blendstock for Oxygenate Blending | Conventional Blendstock for Oxygenate Blending | Current Market | Ethanol | Cellulosic Thermochemical Ethanol | Future Modeled, High Volume | SOX Emissions (Well to Tank) | g/mmBtu | 30.4 | 30.4 | 30.4 | Calculated from BOB and Cellulosic Biochemical Ethanol values | NA
E85 High-Blend Ethanol Fuel | Gasoline and Ethanol | Yes | Conventional Blendstock for Oxygenate Blending (Current Market), Cellulosic Thermochemical Ethanol (Future Modeled, High Volume) | Conventional Blendstock for Oxygenate Blending | Conventional Blendstock for Oxygenate Blending | Current Market | Ethanol | Cellulosic Thermochemical Ethanol | Future Modeled, High Volume | SOX Emissions (Well to Tank) | g/mmBtu | 19.1 | 19.1 | 19.1 | Calculated from BOB and Cellulosic Biochemical Ethanol values | NA
Conventional E10 Gasoline | Gasoline and Ethanol | Yes | Conventional Blendstock for Oxygenate Blending (Current Market), Starch Ethanol (Current Market) | Conventional Blendstock for Oxygenate Blending | Conventional Blendstock for Oxygenate Blending | Current Market | Ethanol | Starch Ethanol | Current Market | SOX Emissions (Well to Tank) | g/mmBtu | 35.6 | 35.6 | 35.6 | 10% ethanol by volume, based on component assumptions | NA
Reformulated E10 Gasoline | Gasoline and Ethanol | Yes | Reformulated Blendstock for Oxygenate Blending (Current Market), Starch Ethanol (Current Market) | Reformulated Blendstock for Oxygenate Blending | Reformulated Blendstock for Oxygenate Blending | Current Market | Ethanol | Starch Ethanol | Current Market | SOX Emissions (Well to Tank) | g/mmBtu | 46.4 | 46.4 | 46.4 | 10% ethanol by volume, based on component assumptions | NA
Reformulated E15 Gasoline | Gasoline and Ethanol | Yes | Reformulated Blendstock for Oxygenate Blending (Current Market), Starch Ethanol (Current Market) | Reformulated Blendstock for Oxygenate Blending | Reformulated Blendstock for Oxygenate Blending | Current Market | Ethanol | Starch Ethanol | Current Market | SOX Emissions (Well to Tank) | g/mmBtu | 47.8 | 47.8 | 47.8 | 15% ethanol by volume, based on component assumptions | NA
Conventional E15 Gasoline | Gasoline and Ethanol | Yes | Conventional Blendstock for Oxygenate Blending (Current Market), Starch Ethanol (Current Market) | Conventional Blendstock for Oxygenate Blending | Conventional Blendstock for Oxygenate Blending | Current Market | Ethanol | Starch Ethanol | Current Market | SOX Emissions (Well to Tank) | g/mmBtu | 37.4 | 37.4 | 37.4 | 15% ethanol by volume, based on component assumptions | NA
E85 High-Blend Ethanol Fuel | Gasoline and Ethanol | Yes | Conventional Blendstock for Oxygenate Blending (Current Market), Starch Ethanol (Current Market) | Conventional Blendstock for Oxygenate Blending | Conventional Blendstock for Oxygenate Blending | Current Market | Ethanol | Starch Ethanol | Current Market | SOX Emissions (Well to Tank) | g/mmBtu | 70.6 | 70.6 | 70.6 | 83% ethanol by volume, based on component assumptions | NA
Conventional E10 Gasoline | Gasoline and Ethanol | Yes | Conventional Blendstock for Oxygenate Blending (Current Market), Cellulosic Thermochemical Ethanol (Future Modeled, High Volume) | Conventional Blendstock for Oxygenate Blending | Conventional Blendstock for Oxygenate Blending | Current Market | Ethanol | Cellulosic Thermochemical Ethanol | Future Modeled, High Volume | PM Emissions (Well to Tank) | g/mmBtu | 6.06 | 6.06 | 6.06 | Calculated from BOB and Cellulosic Biochemical Ethanol values | NA
Reformulated E10 Gasoline | Gasoline and Ethanol | Yes | Reformulated Blendstock for Oxygenate Blending (Current Market), Cellulosic Thermochemical Ethanol (Future Modeled, High Volume) | Reformulated Blendstock for Oxygenate Blending | Reformulated Blendstock for Oxygenate Blending | Current Market | Ethanol | Cellulosic Thermochemical Ethanol | Future Modeled, High Volume | PM Emissions (Well to Tank) | g/mmBtu | 8 | 8 | 8 | Calculated from BOB and Cellulosic Biochemical Ethanol values | NA
Reformulated E15 Gasoline | Gasoline and Ethanol | Yes | Reformulated Blendstock for Oxygenate Blending (Current Market), Cellulosic Thermochemical Ethanol (Future Modeled, High Volume) | Reformulated Blendstock for Oxygenate Blending | Reformulated Blendstock for Oxygenate Blending | Current Market | Ethanol | Cellulosic Thermochemical Ethanol | Future Modeled, High Volume | PM Emissions (Well to Tank) | g/mmBtu | 8.65 | 8.65 | 8.65 | Calculated from BOB and Cellulosic Biochemical Ethanol values | NA
Conventional E15 Gasoline | Gasoline and Ethanol | Yes | Conventional Blendstock for Oxygenate Blending (Current Market), Cellulosic Thermochemical Ethanol (Future Modeled, High Volume) | Conventional Blendstock for Oxygenate Blending | Conventional Blendstock for Oxygenate Blending | Current Market | Ethanol | Cellulosic Thermochemical Ethanol | Future Modeled, High Volume | PM Emissions (Well to Tank) | g/mmBtu | 6.79 | 6.79 | 6.79 | Calculated from BOB and Cellulosic Biochemical Ethanol values | NA
E85 High-Blend Ethanol Fuel | Gasoline and Ethanol | Yes | Conventional Blendstock for Oxygenate Blending (Current Market), Cellulosic Thermochemical Ethanol (Future Modeled, High Volume) | Conventional Blendstock for Oxygenate Blending | Conventional Blendstock for Oxygenate Blending | Current Market | Ethanol | Cellulosic Thermochemical Ethanol | Future Modeled, High Volume | PM Emissions (Well to Tank) | g/mmBtu | 20.2 | 20.2 | 20.2 | Calculated from BOB and Cellulosic Biochemical Ethanol values | NA
Conventional E10 Gasoline | Gasoline and Ethanol | Yes | Conventional Blendstock for Oxygenate Blending (Current Market), Starch Ethanol (Current Market) | Conventional Blendstock for Oxygenate Blending | Conventional Blendstock for Oxygenate Blending | Current Market | Ethanol | Starch Ethanol | Current Market | PM Emissions (Well to Tank) | g/mmBtu | 5.86 | 5.86 | 5.86 | 10% ethanol by volume, based on component assumptions | NA
Reformulated E10 Gasoline | Gasoline and Ethanol | Yes | Reformulated Blendstock for Oxygenate Blending (Current Market), Starch Ethanol (Current Market) | Reformulated Blendstock for Oxygenate Blending | Reformulated Blendstock for Oxygenate Blending | Current Market | Ethanol | Starch Ethanol | Current Market | PM Emissions (Well to Tank) | g/mmBtu | 7.79 | 7.79 | 7.79 | 10% ethanol by volume, based on component assumptions | NA
Reformulated E15 Gasoline | Gasoline and Ethanol | Yes | Reformulated Blendstock for Oxygenate Blending (Current Market), Starch Ethanol (Current Market) | Reformulated Blendstock for Oxygenate Blending | Reformulated Blendstock for Oxygenate Blending | Current Market | Ethanol | Starch Ethanol | Current Market | PM Emissions (Well to Tank) | g/mmBtu | 8.34 | 8.34 | 8.34 | 15% ethanol by volume, based on component assumptions | NA
Conventional E15 Gasoline | Gasoline and Ethanol | Yes | Conventional Blendstock for Oxygenate Blending (Current Market), Starch Ethanol (Current Market) | Conventional Blendstock for Oxygenate Blending | Conventional Blendstock for Oxygenate Blending | Current Market | Ethanol | Starch Ethanol | Current Market | PM Emissions (Well to Tank) | g/mmBtu | 6.48 | 6.48 | 6.48 | 15% ethanol by volume, based on component assumptions | NA
E85 High-Blend Ethanol Fuel | Gasoline and Ethanol | Yes | Conventional Blendstock for Oxygenate Blending (Current Market), Starch Ethanol (Current Market) | Conventional Blendstock for Oxygenate Blending | Conventional Blendstock for Oxygenate Blending | Current Market | Ethanol | Starch Ethanol | Current Market | PM Emissions (Well to Tank) | g/mmBtu | 17.9 | 17.9 | 17.9 | 83% ethanol by volume, based on component assumptions | NA
Conventional E10 Gasoline | Gasoline and Ethanol | Yes | Conventional Blendstock for Oxygenate Blending (Current Market), Cellulosic Thermochemical Ethanol (Future Modeled, High Volume) | Conventional Blendstock for Oxygenate Blending | Conventional Blendstock for Oxygenate Blending | Current Market | Ethanol | Cellulosic Thermochemical Ethanol | Future Modeled, High Volume | SOX Emissions (Well to Wheels) | g/mmBtu | 57 | 57 | 57 | Calculated from BOB and Cellulosic Biochemical Ethanol values | NA
Reformulated E10 Gasoline | Gasoline and Ethanol | Yes | Reformulated Blendstock for Oxygenate Blending (Current Market), Cellulosic Thermochemical Ethanol (Future Modeled, High Volume) | Reformulated Blendstock for Oxygenate Blending | Reformulated Blendstock for Oxygenate Blending | Current Market | Ethanol | Cellulosic Thermochemical Ethanol | Future Modeled, High Volume | SOX Emissions (Well to Wheels) | g/mmBtu | 67.9 | 67.9 | 67.9 | Calculated from BOB and Cellulosic Biochemical Ethanol values | NA
Reformulated E15 Gasoline | Gasoline and Ethanol | Yes | Reformulated Blendstock for Oxygenate Blending (Current Market), Cellulosic Thermochemical Ethanol (Future Modeled, High Volume) | Reformulated Blendstock for Oxygenate Blending | Reformulated Blendstock for Oxygenate Blending | Current Market | Ethanol | Cellulosic Thermochemical Ethanol | Future Modeled, High Volume | SOX Emissions (Well to Wheels) | g/mmBtu | 65.8 | 65.8 | 65.8 | Calculated from BOB and Cellulosic Biochemical Ethanol values | NA
Conventional E15 Gasoline | Gasoline and Ethanol | Yes | Conventional Blendstock for Oxygenate Blending (Current Market), Cellulosic Thermochemical Ethanol (Future Modeled, High Volume) | Conventional Blendstock for Oxygenate Blending | Conventional Blendstock for Oxygenate Blending | Current Market | Ethanol | Cellulosic Thermochemical Ethanol | Future Modeled, High Volume | SOX Emissions (Well to Wheels) | g/mmBtu | 55.4 | 55.4 | 55.4 | Calculated from BOB and Cellulosic Biochemical Ethanol values | NA
E85 High-Blend Ethanol Fuel | Gasoline and Ethanol | Yes | Conventional Blendstock for Oxygenate Blending (Current Market), Cellulosic Thermochemical Ethanol (Future Modeled, High Volume) | Conventional Blendstock for Oxygenate Blending | Conventional Blendstock for Oxygenate Blending | Current Market | Ethanol | Cellulosic Thermochemical Ethanol | Future Modeled, High Volume | SOX Emissions (Well to Wheels) | g/mmBtu | 25.7 | 25.7 | 25.7 | Calculated from BOB and Cellulosic Biochemical Ethanol values | NA
Conventional E10 Gasoline | Gasoline and Ethanol | Yes | Conventional Blendstock for Oxygenate Blending (Current Market), Starch Ethanol (Current Market) | Conventional Blendstock for Oxygenate Blending | Conventional Blendstock for Oxygenate Blending | Current Market | Ethanol | Starch Ethanol | Current Market | SOX Emissions (Well to Wheels) | g/mmBtu | 61.6 | 61.6 | 61.6 | 10% ethanol by volume, based on component assumptions | NA
Reformulated E10 Gasoline | Gasoline and Ethanol | Yes | Reformulated Blendstock for Oxygenate Blending (Current Market), Starch Ethanol (Current Market) | Reformulated Blendstock for Oxygenate Blending | Reformulated Blendstock for Oxygenate Blending | Current Market | Ethanol | Starch Ethanol | Current Market | SOX Emissions (Well to Wheels) | g/mmBtu | 72.5 | 72.5 | 72.5 | 10% ethanol by volume, based on component assumptions | NA
Reformulated E15 Gasoline | Gasoline and Ethanol | Yes | Reformulated Blendstock for Oxygenate Blending (Current Market), Starch Ethanol (Current Market) | Reformulated Blendstock for Oxygenate Blending | Reformulated Blendstock for Oxygenate Blending | Current Market | Ethanol | Starch Ethanol | Current Market | SOX Emissions (Well to Wheels) | g/mmBtu | 72.8 | 72.8 | 72.8 | 15% ethanol by volume, based on component assumptions | NA
Conventional E15 Gasoline | Gasoline and Ethanol | Yes | Conventional Blendstock for Oxygenate Blending (Current Market), Starch Ethanol (Current Market) | Conventional Blendstock for Oxygenate Blending | Conventional Blendstock for Oxygenate Blending | Current Market | Ethanol | Starch Ethanol | Current Market | SOX Emissions (Well to Wheels) | g/mmBtu | 62.4 | 62.4 | 62.4 | 15% ethanol by volume, based on component assumptions | NA
E85 High-Blend Ethanol Fuel | Gasoline and Ethanol | Yes | Conventional Blendstock for Oxygenate Blending (Current Market), Starch Ethanol (Current Market) | Conventional Blendstock for Oxygenate Blending | Conventional Blendstock for Oxygenate Blending | Current Market | Ethanol | Starch Ethanol | Current Market | SOX Emissions (Well to Wheels) | g/mmBtu | 77.2 | 77.2 | 77.2 | 83% ethanol by volume, based on component assumptions | NA
Conventional E10 Gasoline | Gasoline and Ethanol | Yes | Conventional Blendstock for Oxygenate Blending (Current Market), Cellulosic Thermochemical Ethanol (Future Modeled, High Volume) | Conventional Blendstock for Oxygenate Blending | Conventional Blendstock for Oxygenate Blending | Current Market | Ethanol | Cellulosic Thermochemical Ethanol | Future Modeled, High Volume | PM Emissions (Well to Wheels) | g/mmBtu | 6.15 | 6.15 | 6.15 | Calculated from BOB and Cellulosic Biochemical Ethanol values | NA
Reformulated E10 Gasoline | Gasoline and Ethanol | Yes | Reformulated Blendstock for Oxygenate Blending (Current Market), Cellulosic Thermochemical Ethanol (Future Modeled, High Volume) | Reformulated Blendstock for Oxygenate Blending | Reformulated Blendstock for Oxygenate Blending | Current Market | Ethanol | Cellulosic Thermochemical Ethanol | Future Modeled, High Volume | PM Emissions (Well to Wheels) | g/mmBtu | 8.08 | 8.08 | 8.08 | Calculated from BOB and Cellulosic Biochemical Ethanol values | NA
Reformulated E15 Gasoline | Gasoline and Ethanol | Yes | Reformulated Blendstock for Oxygenate Blending (Current Market), Cellulosic Thermochemical Ethanol (Future Modeled, High Volume) | Reformulated Blendstock for Oxygenate Blending | Reformulated Blendstock for Oxygenate Blending | Current Market | Ethanol | Cellulosic Thermochemical Ethanol | Future Modeled, High Volume | PM Emissions (Well to Wheels) | g/mmBtu | 8.73 | 8.73 | 8.73 | Calculated from BOB and Cellulosic Biochemical Ethanol values | NA
Conventional E15 Gasoline | Gasoline and Ethanol | Yes | Conventional Blendstock for Oxygenate Blending (Current Market), Cellulosic Thermochemical Ethanol (Future Modeled, High Volume) | Conventional Blendstock for Oxygenate Blending | Conventional Blendstock for Oxygenate Blending | Current Market | Ethanol | Cellulosic Thermochemical Ethanol | Future Modeled, High Volume | PM Emissions (Well to Wheels) | g/mmBtu | 6.87 | 6.87 | 6.87 | Calculated from BOB and Cellulosic Biochemical Ethanol values | NA
E85 High-Blend Ethanol Fuel | Gasoline and Ethanol | Yes | Conventional Blendstock for Oxygenate Blending (Current Market), Cellulosic Thermochemical Ethanol (Future Modeled, High Volume) | Conventional Blendstock for Oxygenate Blending | Conventional Blendstock for Oxygenate Blending | Current Market | Ethanol | Cellulosic Thermochemical Ethanol | Future Modeled, High Volume | PM Emissions (Well to Wheels) | g/mmBtu | 20.2 | 20.2 | 20.2 | Calculated from BOB and Cellulosic Biochemical Ethanol values | NA
Conventional E10 Gasoline | Gasoline and Ethanol | Yes | Conventional Blendstock for Oxygenate Blending (Current Market), Starch Ethanol (Current Market) | Conventional Blendstock for Oxygenate Blending | Conventional Blendstock for Oxygenate Blending | Current Market | Ethanol | Starch Ethanol | Current Market | PM Emissions (Well to Wheels) | g/mmBtu | 6.46 | 6.46 | 6.46 | 10% ethanol by volume, based on component assumptions | NA
Reformulated E10 Gasoline | Gasoline and Ethanol | Yes | Reformulated Blendstock for Oxygenate Blending (Current Market), Starch Ethanol (Current Market) | Reformulated Blendstock for Oxygenate Blending | Reformulated Blendstock for Oxygenate Blending | Current Market | Ethanol | Starch Ethanol | Current Market | PM Emissions (Well to Wheels) | g/mmBtu | 8.4 | 8.4 | 8.4 | 10% ethanol by volume, based on component assumptions | NA
Reformulated E15 Gasoline | Gasoline and Ethanol | Yes | Reformulated Blendstock for Oxygenate Blending (Current Market), Starch Ethanol (Current Market) | Reformulated Blendstock for Oxygenate Blending | Reformulated Blendstock for Oxygenate Blending | Current Market | Ethanol | Starch Ethanol | Current Market | PM Emissions (Well to Wheels) | g/mmBtu | 9.22 | 9.22 | 9.22 | 15% ethanol by volume, based on component assumptions | NA
Conventional E15 Gasoline | Gasoline and Ethanol | Yes | Conventional Blendstock for Oxygenate Blending (Current Market), Starch Ethanol (Current Market) | Conventional Blendstock for Oxygenate Blending | Conventional Blendstock for Oxygenate Blending | Current Market | Ethanol | Starch Ethanol | Current Market | PM Emissions (Well to Wheels) | g/mmBtu | 7.36 | 7.36 | 7.36 | 15% ethanol by volume, based on component assumptions | NA
E85 High-Blend Ethanol Fuel | Gasoline and Ethanol | Yes | Conventional Blendstock for Oxygenate Blending (Current Market), Starch Ethanol (Current Market) | Conventional Blendstock for Oxygenate Blending | Conventional Blendstock for Oxygenate Blending | Current Market | Ethanol | Starch Ethanol | Current Market | PM Emissions (Well to Wheels) | g/mmBtu | 23.7 | 23.7 | 23.7 | 83% ethanol by volume, based on component assumptions | NA
Electricity | Electricity | Yes | PEV Charging Electricity, Future National Grid Mix (Future Modeled, High Volume) | Electricity | PEV Charging Electricity, Future National Grid Mix | Future Modeled, High Volume | NA | NA | NA | Fuel Price | $/kWh | 0.1 | 0.1 | 0.1 | Assumed 40.5% residential, 40.5% residential with time of use rates (50% less than residential rate), 14% workplace, and 5% DC fast charging. AEO 2020, 2050 Reference case rates used. | https://www.eia.gov/outlooks/aeo/data/browser/#/?id=8-AEO2020&cases=ref2020&sourcekey=0
Electricity | Electricity | Yes | PEV Charging Electricity, Future High RE Penetration Grid Mix (Future Modeled, High Volume) | Electricity | PEV Charging Electricity, Future High RE Penetration Grid Mix | Future Modeled, High Volume | NA | NA | NA | Fuel Price | $/kWh | 0.11 | 0.11 | 0.11 | Assumed 40.5% residential, 40.5% residential with time of use rates (50% less than residential rate), 14% workplace, and 5% DC fast charging. Rates estimated by using wholesale rate growth projected in NREL Standard Scenarios and applying to AEO 2018 rates in 2016 Reference case (AEO 2018 is used to have same 2016 base year as the Standard Scenarios). | https://www.nrel.gov/docs/fy20osti/74110.pdf; https://www.eia.gov/outlooks/aeo/data/browser/#/?id=62-AEO2018&region=3-0&cases=ref2018&start=2016&end=2050&f=Q&linechart=ref2018-d121317a.5-62-AEO2018.3-0&sourcekey=0
Electricity | Electricity | Yes | PEV Charging Electricity, Future Low RE Penetration Grid Mix (Future Modeled, High Volume) | Electricity | PEV Charging Electricity, Future Low RE Penetration Grid Mix | Future Modeled, High Volume | NA | NA | NA | Fuel Price | $/kWh | 0.1 | 0.1 | 0.1 | Assumed 40.5% residential, 40.5% residential with time of use rates (50% less than residential rate), 14% workplace, and 5% DC fast charging. Rates from AEO 2020, 2050 High renewable cost case. | https://www.eia.gov/outlooks/aeo/data/browser/#/?id=8-AEO2020&region=0-0&cases=hirencst&start=2018&end=2050&f=A&sourcekey=0
Electricity | Electricity | Yes | DCFC Charging Electricity, National Grid Mix (Current Market) | Electricity | DCFC Charging Electricity, National Grid Mix | Current Market | NA | NA | NA | Fuel Price | $/kWh | 0.27 | 0.27 | 0.27 | Assumed all DCFC charging. | Borlaug, Brennan, Shawn Salisbury, Mindy Gerdes, and Matteo Muratori. forthcoming. “Levelized Cost of Charging – A Detailed Assessment of Fuel Costs for Electric Vehicles.”
Electricity | Electricity | Yes | PEV Charging Electricity, National Grid Mix (Current Market) | Electricity | PEV Charging Electricity, National Grid Mix | Current Market | NA | NA | NA | Fuel Price | $/kWh | 0.11 | 0.11 | 0.11 | Assumed 40.5% residential, 40.5% residential with time of use rates (50% less than residential rate), 14% workplace, and 5% DC fast charging. | https://www.eia.gov/electricity/data/browser/#/topic/7?agg=0,1&geo=vvvvvvvvvvvvo&endsec=vg&freq=A&start=2001&end=2017&ctype=linechart&ltype=pin&rtype=s&pin=&rse=0&maptype=0
Electricity | Electricity | Yes | PEV Charging Electricity, CA Grid Mix (Current Market) | Electricity | PEV Charging Electricity, CA Grid Mix | Current Market | NA | NA | NA | Fuel Price | $/kWh | 0.15 | 0.15 | 0.15 | Assumed 40.5% residential, 40.5% residential with time of use rates (50% less than residential rate), 14% workplace, and 5% DC fast charging. California rates used. | https://www.eia.gov/electricity/data/browser/#/topic/7?agg=0,1&geo=vvvvvvvvvvvvo&endsec=vg&freq=A&start=2001&end=2017&ctype=linechart&ltype=pin&rtype=s&pin=&rse=0&maptype=0
Electricity | Electricity | Yes | PEV Charging Electricity, IN Grid Mix (Current Market) | Electricity | PEV Charging Electricity, IN Grid Mix | Current Market | NA | NA | NA | Fuel Price | $/kWh | 0.1 | 0.1 | 0.1 | Assumed 40.5% residential, 40.5% residential with time of use rates (50% less than residential rate), 14% workplace, and 5% DC fast charging. Indiana rates used. | https://www.eia.gov/electricity/data/browser/#/topic/7?agg=0,1&geo=vvvvvvvvvvvvo&endsec=vg&freq=A&start=2001&end=2017&ctype=linechart&ltype=pin&rtype=s&pin=&rse=0&maptype=0
Electricity | Electricity | Yes | PEV Charging Electricity High Cost, National Grid Mix (Current Market) | Electricity | PEV Charging Electricity High Cost, National Grid Mix | Current Market | NA | NA | NA | Fuel Price | $/kWh | 0.13 | 0.13 | 0.13 | Assumed 81% residential, 14% workplace, and 5% DC fast charging. | https://www.eia.gov/electricity/data/browser/#/topic/7?agg=0,1&geo=vvvvvvvvvvvvo&endsec=vg&freq=A&start=2001&end=2017&ctype=linechart&ltype=pin&rtype=s&pin=&rse=0&maptype=0

## Joined Data for Levelized Calc
Scenario_name | Year | Veh_name | Veh_powertrain | Veh_type | Veh_class | Fuel | Fuel_pathway | Fuel_price | Fuel_emissions | Capital_cost | Fuel_economy_ttw | Charger_cap_cost | Total_discounted_miles | Levelized_cost_of_driving | Emissions_gCO2epermile
ATB Advanced | 2020 | Battery Electric Vehicle (200-mile range) | BEV | LDV | Midsize | Electricity | DCFC Charging Electricity, National Grid Mix (Current Market) | 9.1 | 139000 | 43060 | 93.4 | 1542 | 132946 | 0.433 | 166.9
ATB Advanced | 2020 | Battery Electric Vehicle (200-mile range) | BEV | LDV | Midsize | Electricity | PEV Charging Electricity High Cost, National Grid Mix (Current Market) | 4.38 | 139000 | 43060 | 93.4 | 1542 | 132946 | 0.382 | 166.9
ATB Advanced | 2020 | Battery Electric Vehicle (200-mile range) | BEV | LDV | Midsize | Electricity | PEV Charging Electricity, CA Grid Mix (Current Market) | 5.05 | 80000 | 43060 | 93.4 | 1542 | 132946 | 0.39 | 96.1
ATB Advanced | 2020 | Battery Electric Vehicle (200-mile range) | BEV | LDV | Midsize | Electricity | PEV Charging Electricity, Future High RE Penetration Grid Mix (Future Modeled, High Volume) | 3.71 | 43000 | 43060 | 93.4 | 1542 | 132946 | 0.375 | 51.6
ATB Advanced | 2020 | Battery Electric Vehicle (200-mile range) | BEV | LDV | Midsize | Electricity | PEV Charging Electricity, Future Low RE Penetration Grid Mix (Future Modeled, High Volume) | 3.37 | 115000 | 43060 | 93.4 | 1542 | 132946 | 0.372 | 138.1
ATB Advanced | 2020 | Battery Electric Vehicle (200-mile range) | BEV | LDV | Midsize | Electricity | PEV Charging Electricity, Future National Grid Mix (Future Modeled, High Volume) | 3.37 | 95900 | 43060 | 93.4 | 1542 | 132946 | 0.372 | 115.2
ATB Advanced | 2020 | Battery Electric Vehicle (200-mile range) | BEV | LDV | Midsize | Electricity | PEV Charging Electricity, IN Grid Mix (Current Market) | 3.37 | 251000 | 43060 | 93.4 | 1542 | 132946 | 0.372 | 301.4
ATB Advanced | 2020 | Battery Electric Vehicle (200-mile range) | BEV | LDV | Midsize | Electricity | PEV Charging Electricity, National Grid Mix (Current Market) | 3.71 | 139000 | 43060 | 93.4 | 1542 | 132946 | 0.375 | 166.9
ATB Advanced | 2025 | Battery Electric Vehicle (200-mile range) | BEV | LDV | Midsize | Electricity | DCFC Charging Electricity, National Grid Mix (Current Market) | 9.1 | 139000 | 37030 | 117 | 1542 | 132946 | 0.368 | 133.6
ATB Advanced | 2025 | Battery Electric Vehicle (200-mile range) | BEV | LDV | Midsize | Electricity | PEV Charging Electricity High Cost, National Grid Mix (Current Market) | 4.38 | 139000 | 37030 | 117 | 1542 | 132946 | 0.328 | 133.6
ATB Advanced | 2025 | Battery Electric Vehicle (200-mile range) | BEV | LDV | Midsize | Electricity | PEV Charging Electricity, CA Grid Mix (Current Market) | 5.05 | 80000 | 37030 | 117 | 1542 | 132946 | 0.333 | 76.9
ATB Advanced | 2025 | Battery Electric Vehicle (200-mile range) | BEV | LDV | Midsize | Electricity | PEV Charging Electricity, Future High RE Penetration Grid Mix (Future Modeled, High Volume) | 3.71 | 43000 | 37030 | 117 | 1542 | 132946 | 0.322 | 41.3
ATB Advanced | 2025 | Battery Electric Vehicle (200-mile range) | BEV | LDV | Midsize | Electricity | PEV Charging Electricity, Future Low RE Penetration Grid Mix (Future Modeled, High Volume) | 3.37 | 115000 | 37030 | 117 | 1542 | 132946 | 0.319 | 110.6
ATB Advanced | 2025 | Battery Electric Vehicle (200-mile range) | BEV | LDV | Midsize | Electricity | PEV Charging Electricity, Future National Grid Mix (Future Modeled, High Volume) | 3.37 | 95900 | 37030 | 117 | 1542 | 132946 | 0.319 | 92.2
ATB Advanced | 2025 | Battery Electric Vehicle (200-mile range) | BEV | LDV | Midsize | Electricity | PEV Charging Electricity, IN Grid Mix (Current Market) | 3.37 | 251000 | 37030 | 117 | 1542 | 132946 | 0.319 | 241.3
ATB Advanced | 2025 | Battery Electric Vehicle (200-mile range) | BEV | LDV | Midsize | Electricity | PEV Charging Electricity, National Grid Mix (Current Market) | 3.71 | 139000 | 37030 | 117 | 1542 | 132946 | 0.322 | 133.6
ATB Advanced | 2030 | Battery Electric Vehicle (200-mile range) | BEV | LDV | Midsize | Electricity | DCFC Charging Electricity, National Grid Mix (Current Market) | 9.1 | 139000 | 33980 | 125 | 1542 | 132946 | 0.34 | 124.9
ATB Advanced | 2030 | Battery Electric Vehicle (200-mile range) | BEV | LDV | Midsize | Electricity | PEV Charging Electricity High Cost, National Grid Mix (Current Market) | 4.38 | 139000 | 33980 | 125 | 1542 | 132946 | 0.302 | 124.9
ATB Advanced | 2030 | Battery Electric Vehicle (200-mile range) | BEV | LDV | Midsize | Electricity | PEV Charging Electricity, CA Grid Mix (Current Market) | 5.05 | 80000 | 33980 | 125 | 1542 | 132946 | 0.308 | 71.9
ATB Advanced | 2030 | Battery Electric Vehicle (200-mile range) | BEV | LDV | Midsize | Electricity | PEV Charging Electricity, Future High RE Penetration Grid Mix (Future Modeled, High Volume) | 3.71 | 43000 | 33980 | 125 | 1542 | 132946 | 0.297 | 38.6
ATB Advanced | 2030 | Battery Electric Vehicle (200-mile range) | BEV | LDV | Midsize | Electricity | PEV Charging Electricity, Future Low RE Penetration Grid Mix (Future Modeled, High Volume) | 3.37 | 115000 | 33980 | 125 | 1542 | 132946 | 0.294 | 103.3
ATB Advanced | 2030 | Battery Electric Vehicle (200-mile range) | BEV | LDV | Midsize | Electricity | PEV Charging Electricity, Future National Grid Mix (Future Modeled, High Volume) | 3.37 | 95900 | 33980 | 125 | 1542 | 132946 | 0.294 | 86.1
ATB Advanced | 2030 | Battery Electric Vehicle (200-mile range) | BEV | LDV | Midsize | Electricity | PEV Charging Electricity, IN Grid Mix (Current Market) | 3.37 | 251000 | 33980 | 125 | 1542 | 132946 | 0.294 | 225.5
ATB Advanced | 2030 | Battery Electric Vehicle (200-mile range) | BEV | LDV | Midsize | Electricity | PEV Charging Electricity, National Grid Mix (Current Market) | 3.71 | 139000 | 33980 | 125 | 1542 | 132946 | 0.297 | 124.9
ATB Advanced | 2035 | Battery Electric Vehicle (200-mile range) | BEV | LDV | Midsize | Electricity | DCFC Charging Electricity, National Grid Mix (Current Market) | 9.1 | 139000 | 32350 | 133 | 1542 | 132946 | 0.323 | 117
ATB Advanced | 2035 | Battery Electric Vehicle (200-mile range) | BEV | LDV | Midsize | Electricity | PEV Charging Electricity High Cost, National Grid Mix (Current Market) | 4.38 | 139000 | 32350 | 133 | 1542 | 132946 | 0.288 | 117
ATB Advanced | 2035 | Battery Electric Vehicle (200-mile range) | BEV | LDV | Midsize | Electricity | PEV Charging Electricity, CA Grid Mix (Current Market) | 5.05 | 80000 | 32350 | 133 | 1542 | 132946 | 0.293 | 67.3
ATB Advanced | 2035 | Battery Electric Vehicle (200-mile range) | BEV | LDV | Midsize | Electricity | PEV Charging Electricity, Future High RE Penetration Grid Mix (Future Modeled, High Volume) | 3.71 | 43000 | 32350 | 133 | 1542 | 132946 | 0.283 | 36.2
ATB Advanced | 2035 | Battery Electric Vehicle (200-mile range) | BEV | LDV | Midsize | Electricity | PEV Charging Electricity, Future Low RE Penetration Grid Mix (Future Modeled, High Volume) | 3.37 | 115000 | 32350 | 133 | 1542 | 132946 | 0.28 | 96.8
ATB Advanced | 2035 | Battery Electric Vehicle (200-mile range) | BEV | LDV | Midsize | Electricity | PEV Charging Electricity, Future National Grid Mix (Future Modeled, High Volume) | 3.37 | 95900 | 32350 | 133 | 1542 | 132946 | 0.28 | 80.7
ATB Advanced | 2035 | Battery Electric Vehicle (200-mile range) | BEV | LDV | Midsize | Electricity | PEV Charging Electricity, IN Grid Mix (Current Market) | 3.37 | 251000 | 32350 | 133 | 1542 | 132946 | 0.28 | 211.3
ATB Advanced | 2035 | Battery Electric Vehicle (200-mile range) | BEV | LDV | Midsize | Electricity | PEV Charging Electricity, National Grid Mix (Current Market) | 3.71 | 139000 | 32350 | 133 | 1542 | 132946 | 0.283 | 117
ATB Advanced | 2040 | Battery Electric Vehicle (200-mile range) | BEV | LDV | Midsize | Electricity | DCFC Charging Electricity, National Grid Mix (Current Market) | 9.1 | 139000 | 31380 | 138 | 1542 | 132946 | 0.314 | 113.3
ATB Advanced | 2040 | Battery Electric Vehicle (200-mile range) | BEV | LDV | Midsize | Electricity | PEV Charging Electricity High Cost, National Grid Mix (Current Market) | 4.38 | 139000 | 31380 | 138 | 1542 | 132946 | 0.279 | 113.3
ATB Advanced | 2040 | Battery Electric Vehicle (200-mile range) | BEV | LDV | Midsize | Electricity | PEV Charging Electricity, CA Grid Mix (Current Market) | 5.05 | 80000 | 31380 | 138 | 1542 | 132946 | 0.284 | 65.2
ATB Advanced | 2040 | Battery Electric Vehicle (200-mile range) | BEV | LDV | Midsize | Electricity | PEV Charging Electricity, Future High RE Penetration Grid Mix (Future Modeled, High Volume) | 3.71 | 43000 | 31380 | 138 | 1542 | 132946 | 0.275 | 35
ATB Advanced | 2040 | Battery Electric Vehicle (200-mile range) | BEV | LDV | Midsize | Electricity | PEV Charging Electricity, Future Low RE Penetration Grid Mix (Future Modeled, High Volume) | 3.37 | 115000 | 31380 | 138 | 1542 | 132946 | 0.272 | 93.7
ATB Advanced | 2040 | Battery Electric Vehicle (200-mile range) | BEV | LDV | Midsize | Electricity | PEV Charging Electricity, Future National Grid Mix (Future Modeled, High Volume) | 3.37 | 95900 | 31380 | 138 | 1542 | 132946 | 0.272 | 78.2
ATB Advanced | 2040 | Battery Electric Vehicle (200-mile range) | BEV | LDV | Midsize | Electricity | PEV Charging Electricity, IN Grid Mix (Current Market) | 3.37 | 251000 | 31380 | 138 | 1542 | 132946 | 0.272 | 204.6
ATB Advanced | 2040 | Battery Electric Vehicle (200-mile range) | BEV | LDV | Midsize | Electricity | PEV Charging Electricity, National Grid Mix (Current Market) | 3.71 | 139000 | 31380 | 138 | 1542 | 132946 | 0.275 | 113.3
ATB Advanced | 2045 | Battery Electric Vehicle (200-mile range) | BEV | LDV | Midsize | Electricity | DCFC Charging Electricity, National Grid Mix (Current Market) | 9.1 | 139000 | 30420 | 143 | 1542 | 132946 | 0.304 | 109.1
ATB Advanced | 2045 | Battery Electric Vehicle (200-mile range) | BEV | LDV | Midsize | Electricity | PEV Charging Electricity High Cost, National Grid Mix (Current Market) | 4.38 | 139000 | 30420 | 143 | 1542 | 132946 | 0.271 | 109.1
ATB Advanced | 2045 | Battery Electric Vehicle (200-mile range) | BEV | LDV | Midsize | Electricity | PEV Charging Electricity, CA Grid Mix (Current Market) | 5.05 | 80000 | 30420 | 143 | 1542 | 132946 | 0.276 | 62.8
ATB Advanced | 2045 | Battery Electric Vehicle (200-mile range) | BEV | LDV | Midsize | Electricity | PEV Charging Electricity, Future High RE Penetration Grid Mix (Future Modeled, High Volume) | 3.71 | 43000 | 30420 | 143 | 1542 | 132946 | 0.266 | 33.8
ATB Advanced | 2045 | Battery Electric Vehicle (200-mile range) | BEV | LDV | Midsize | Electricity | PEV Charging Electricity, Future Low RE Penetration Grid Mix (Future Modeled, High Volume) | 3.37 | 115000 | 30420 | 143 | 1542 | 132946 | 0.264 | 90.3
ATB Advanced | 2045 | Battery Electric Vehicle (200-mile range) | BEV | LDV | Midsize | Electricity | PEV Charging Electricity, Future National Grid Mix (Future Modeled, High Volume) | 3.37 | 95900 | 30420 | 143 | 1542 | 132946 | 0.264 | 75.3
ATB Advanced | 2045 | Battery Electric Vehicle (200-mile range) | BEV | LDV | Midsize | Electricity | PEV Charging Electricity, IN Grid Mix (Current Market) | 3.37 | 251000 | 30420 | 143 | 1542 | 132946 | 0.264 | 197.1
ATB Advanced | 2045 | Battery Electric Vehicle (200-mile range) | BEV | LDV | Midsize | Electricity | PEV Charging Electricity, National Grid Mix (Current Market) | 3.71 | 139000 | 30420 | 143 | 1542 | 132946 | 0.266 | 109.1
ATB Advanced | 2050 | Battery Electric Vehicle (200-mile range) | BEV | LDV | Midsize | Electricity | DCFC Charging Electricity, National Grid Mix (Current Market) | 9.1 | 139000 | 29450 | 148 | 1542 | 132946 | 0.294 | 105
ATB Advanced | 2050 | Battery Electric Vehicle (200-mile range) | BEV | LDV | Midsize | Electricity | PEV Charging Electricity High Cost, National Grid Mix (Current Market) | 4.38 | 139000 | 29450 | 148 | 1542 | 132946 | 0.263 | 105
ATB Advanced | 2050 | Battery Electric Vehicle (200-mile range) | BEV | LDV | Midsize | Electricity | PEV Charging Electricity, CA Grid Mix (Current Market) | 5.05 | 80000 | 29450 | 148 | 1542 | 132946 | 0.267 | 60.4
ATB Advanced | 2050 | Battery Electric Vehicle (200-mile range) | BEV | LDV | Midsize | Electricity | PEV Charging Electricity, Future High RE Penetration Grid Mix (Future Modeled, High Volume) | 3.71 | 43000 | 29450 | 148 | 1542 | 132946 | 0.258 | 32.5
ATB Advanced | 2050 | Battery Electric Vehicle (200-mile range) | BEV | LDV | Midsize | Electricity | PEV Charging Electricity, Future Low RE Penetration Grid Mix (Future Modeled, High Volume) | 3.37 | 115000 | 29450 | 148 | 1542 | 132946 | 0.256 | 86.8
ATB Advanced | 2050 | Battery Electric Vehicle (200-mile range) | BEV | LDV | Midsize | Electricity | PEV Charging Electricity, Future National Grid Mix (Future Modeled, High Volume) | 3.37 | 95900 | 29450 | 148 | 1542 | 132946 | 0.256 | 72.4
ATB Advanced | 2050 | Battery Electric Vehicle (200-mile range) | BEV | LDV | Midsize | Electricity | PEV Charging Electricity, IN Grid Mix (Current Market) | 3.37 | 251000 | 29450 | 148 | 1542 | 132946 | 0.256 | 189.6
ATB Advanced | 2050 | Battery Electric Vehicle (200-mile range) | BEV | LDV | Midsize | Electricity | PEV Charging Electricity, National Grid Mix (Current Market) | 3.71 | 139000 | 29450 | 148 | 1542 | 132946 | 0.258 | 105
ATB Constant | 2020 | Battery Electric Vehicle (200-mile range) | BEV | LDV | Midsize | Electricity | DCFC Charging Electricity, National Grid Mix (Current Market) | 9.1 | 139000 | 43060 | 93.4 | 1542 | 132946 | 0.433 | 166.9
ATB Constant | 2020 | Battery Electric Vehicle (200-mile range) | BEV | LDV | Midsize | Electricity | PEV Charging Electricity High Cost, National Grid Mix (Current Market) | 4.38 | 139000 | 43060 | 93.4 | 1542 | 132946 | 0.382 | 166.9
ATB Constant | 2020 | Battery Electric Vehicle (200-mile range) | BEV | LDV | Midsize | Electricity | PEV Charging Electricity, CA Grid Mix (Current Market) | 5.05 | 80000 | 43060 | 93.4 | 1542 | 132946 | 0.39 | 96.1
ATB Constant | 2020 | Battery Electric Vehicle (200-mile range) | BEV | LDV | Midsize | Electricity | PEV Charging Electricity, Future High RE Penetration Grid Mix (Future Modeled, High Volume) | 3.71 | 43000 | 43060 | 93.4 | 1542 | 132946 | 0.375 | 51.6
ATB Constant | 2020 | Battery Electric Vehicle (200-mile range) | BEV | LDV | Midsize | Electricity | PEV Charging Electricity, Future Low RE Penetration Grid Mix (Future Modeled, High Volume) | 3.37 | 115000 | 43060 | 93.4 | 1542 | 132946 | 0.372 | 138.1
ATB Constant | 2020 | Battery Electric Vehicle (200-mile range) | BEV | LDV | Midsize | Electricity | PEV Charging Electricity, Future National Grid Mix (Future Modeled, High Volume) | 3.37 | 95900 | 43060 | 93.4 | 1542 | 132946 | 0.372 | 115.2
ATB Constant | 2020 | Battery Electric Vehicle (200-mile range) | BEV | LDV | Midsize | Electricity | PEV Charging Electricity, IN Grid Mix (Current Market) | 3.37 | 251000 | 43060 | 93.4 | 1542 | 132946 | 0.372 | 301.4
ATB Constant | 2020 | Battery Electric Vehicle (200-mile range) | BEV | LDV | Midsize | Electricity | PEV Charging Electricity, National Grid Mix (Current Market) | 3.71 | 139000 | 43060 | 93.4 | 1542 | 132946 | 0.375 | 166.9
ATB Constant | 2025 | Battery Electric Vehicle (200-mile range) | BEV | LDV | Midsize | Electricity | DCFC Charging Electricity, National Grid Mix (Current Market) | 9.1 | 139000 | 43060 | 93.4 | 1542 | 132946 | 0.433 | 166.9
ATB Constant | 2025 | Battery Electric Vehicle (200-mile range) | BEV | LDV | Midsize | Electricity | PEV Charging Electricity High Cost, National Grid Mix (Current Market) | 4.38 | 139000 | 43060 | 93.4 | 1542 | 132946 | 0.382 | 166.9
ATB Constant | 2025 | Battery Electric Vehicle (200-mile range) | BEV | LDV | Midsize | Electricity | PEV Charging Electricity, CA Grid Mix (Current Market) | 5.05 | 80000 | 43060 | 93.4 | 1542 | 132946 | 0.39 | 96.1
ATB Constant | 2025 | Battery Electric Vehicle (200-mile range) | BEV | LDV | Midsize | Electricity | PEV Charging Electricity, Future High RE Penetration Grid Mix (Future Modeled, High Volume) | 3.71 | 43000 | 43060 | 93.4 | 1542 | 132946 | 0.375 | 51.6
ATB Constant | 2025 | Battery Electric Vehicle (200-mile range) | BEV | LDV | Midsize | Electricity | PEV Charging Electricity, Future Low RE Penetration Grid Mix (Future Modeled, High Volume) | 3.37 | 115000 | 43060 | 93.4 | 1542 | 132946 | 0.372 | 138.1
ATB Constant | 2025 | Battery Electric Vehicle (200-mile range) | BEV | LDV | Midsize | Electricity | PEV Charging Electricity, Future National Grid Mix (Future Modeled, High Volume) | 3.37 | 95900 | 43060 | 93.4 | 1542 | 132946 | 0.372 | 115.2
ATB Constant | 2025 | Battery Electric Vehicle (200-mile range) | BEV | LDV | Midsize | Electricity | PEV Charging Electricity, IN Grid Mix (Current Market) | 3.37 | 251000 | 43060 | 93.4 | 1542 | 132946 | 0.372 | 301.4
ATB Constant | 2025 | Battery Electric Vehicle (200-mile range) | BEV | LDV | Midsize | Electricity | PEV Charging Electricity, National Grid Mix (Current Market) | 3.71 | 139000 | 43060 | 93.4 | 1542 | 132946 | 0.375 | 166.9
ATB Constant | 2030 | Battery Electric Vehicle (200-mile range) | BEV | LDV | Midsize | Electricity | DCFC Charging Electricity, National Grid Mix (Current Market) | 9.1 | 139000 | 43060 | 93.4 | 1542 | 132946 | 0.433 | 166.9
ATB Constant | 2030 | Battery Electric Vehicle (200-mile range) | BEV | LDV | Midsize | Electricity | PEV Charging Electricity High Cost, National Grid Mix (Current Market) | 4.38 | 139000 | 43060 | 93.4 | 1542 | 132946 | 0.382 | 166.9
ATB Constant | 2030 | Battery Electric Vehicle (200-mile range) | BEV | LDV | Midsize | Electricity | PEV Charging Electricity, CA Grid Mix (Current Market) | 5.05 | 80000 | 43060 | 93.4 | 1542 | 132946 | 0.39 | 96.1
ATB Constant | 2030 | Battery Electric Vehicle (200-mile range) | BEV | LDV | Midsize | Electricity | PEV Charging Electricity, Future High RE Penetration Grid Mix (Future Modeled, High Volume) | 3.71 | 43000 | 43060 | 93.4 | 1542 | 132946 | 0.375 | 51.6
ATB Constant | 2030 | Battery Electric Vehicle (200-mile range) | BEV | LDV | Midsize | Electricity | PEV Charging Electricity, Future Low RE Penetration Grid Mix (Future Modeled, High Volume) | 3.37 | 115000 | 43060 | 93.4 | 1542 | 132946 | 0.372 | 138.1
ATB Constant | 2030 | Battery Electric Vehicle (200-mile range) | BEV | LDV | Midsize | Electricity | PEV Charging Electricity, Future National Grid Mix (Future Modeled, High Volume) | 3.37 | 95900 | 43060 | 93.4 | 1542 | 132946 | 0.372 | 115.2
ATB Constant | 2030 | Battery Electric Vehicle (200-mile range) | BEV | LDV | Midsize | Electricity | PEV Charging Electricity, IN Grid Mix (Current Market) | 3.37 | 251000 | 43060 | 93.4 | 1542 | 132946 | 0.372 | 301.4
ATB Constant | 2030 | Battery Electric Vehicle (200-mile range) | BEV | LDV | Midsize | Electricity | PEV Charging Electricity, National Grid Mix (Current Market) | 3.71 | 139000 | 43060 | 93.4 | 1542 | 132946 | 0.375 | 166.9
ATB Constant | 2035 | Battery Electric Vehicle (200-mile range) | BEV | LDV | Midsize | Electricity | DCFC Charging Electricity, National Grid Mix (Current Market) | 9.1 | 139000 | 43060 | 93.4 | 1542 | 132946 | 0.433 | 166.9
ATB Constant | 2035 | Battery Electric Vehicle (200-mile range) | BEV | LDV | Midsize | Electricity | PEV Charging Electricity High Cost, National Grid Mix (Current Market) | 4.38 | 139000 | 43060 | 93.4 | 1542 | 132946 | 0.382 | 166.9
ATB Constant | 2035 | Battery Electric Vehicle (200-mile range) | BEV | LDV | Midsize | Electricity | PEV Charging Electricity, CA Grid Mix (Current Market) | 5.05 | 80000 | 43060 | 93.4 | 1542 | 132946 | 0.39 | 96.1
ATB Constant | 2035 | Battery Electric Vehicle (200-mile range) | BEV | LDV | Midsize | Electricity | PEV Charging Electricity, Future High RE Penetration Grid Mix (Future Modeled, High Volume) | 3.71 | 43000 | 43060 | 93.4 | 1542 | 132946 | 0.375 | 51.6
ATB Constant | 2035 | Battery Electric Vehicle (200-mile range) | BEV | LDV | Midsize | Electricity | PEV Charging Electricity, Future Low RE Penetration Grid Mix (Future Modeled, High Volume) | 3.37 | 115000 | 43060 | 93.4 | 1542 | 132946 | 0.372 | 138.1
ATB Constant | 2035 | Battery Electric Vehicle (200-mile range) | BEV | LDV | Midsize | Electricity | PEV Charging Electricity, Future National Grid Mix (Future Modeled, High Volume) | 3.37 | 95900 | 43060 | 93.4 | 1542 | 132946 | 0.372 | 115.2
ATB Constant | 2035 | Battery Electric Vehicle (200-mile range) | BEV | LDV | Midsize | Electricity | PEV Charging Electricity, IN Grid Mix (Current Market) | 3.37 | 251000 | 43060 | 93.4 | 1542 | 132946 | 0.372 | 301.4
ATB Constant | 2035 | Battery Electric Vehicle (200-mile range) | BEV | LDV | Midsize | Electricity | PEV Charging Electricity, National Grid Mix (Current Market) | 3.71 | 139000 | 43060 | 93.4 | 1542 | 132946 | 0.375 | 166.9
ATB Constant | 2040 | Battery Electric Vehicle (200-mile range) | BEV | LDV | Midsize | Electricity | DCFC Charging Electricity, National Grid Mix (Current Market) | 9.1 | 139000 | 43060 | 93.4 | 1542 | 132946 | 0.433 | 166.9
ATB Constant | 2040 | Battery Electric Vehicle (200-mile range) | BEV | LDV | Midsize | Electricity | PEV Charging Electricity High Cost, National Grid Mix (Current Market) | 4.38 | 139000 | 43060 | 93.4 | 1542 | 132946 | 0.382 | 166.9
ATB Constant | 2040 | Battery Electric Vehicle (200-mile range) | BEV | LDV | Midsize | Electricity | PEV Charging Electricity, CA Grid Mix (Current Market) | 5.05 | 80000 | 43060 | 93.4 | 1542 | 132946 | 0.39 | 96.1
ATB Constant | 2040 | Battery Electric Vehicle (200-mile range) | BEV | LDV | Midsize | Electricity | PEV Charging Electricity, Future High RE Penetration Grid Mix (Future Modeled, High Volume) | 3.71 | 43000 | 43060 | 93.4 | 1542 | 132946 | 0.375 | 51.6
ATB Constant | 2040 | Battery Electric Vehicle (200-mile range) | BEV | LDV | Midsize | Electricity | PEV Charging Electricity, Future Low RE Penetration Grid Mix (Future Modeled, High Volume) | 3.37 | 115000 | 43060 | 93.4 | 1542 | 132946 | 0.372 | 138.1
ATB Constant | 2040 | Battery Electric Vehicle (200-mile range) | BEV | LDV | Midsize | Electricity | PEV Charging Electricity, Future National Grid Mix (Future Modeled, High Volume) | 3.37 | 95900 | 43060 | 93.4 | 1542 | 132946 | 0.372 | 115.2
ATB Constant | 2040 | Battery Electric Vehicle (200-mile range) | BEV | LDV | Midsize | Electricity | PEV Charging Electricity, IN Grid Mix (Current Market) | 3.37 | 251000 | 43060 | 93.4 | 1542 | 132946 | 0.372 | 301.4
ATB Constant | 2040 | Battery Electric Vehicle (200-mile range) | BEV | LDV | Midsize | Electricity | PEV Charging Electricity, National Grid Mix (Current Market) | 3.71 | 139000 | 43060 | 93.4 | 1542 | 132946 | 0.375 | 166.9
ATB Constant | 2045 | Battery Electric Vehicle (200-mile range) | BEV | LDV | Midsize | Electricity | DCFC Charging Electricity, National Grid Mix (Current Market) | 9.1 | 139000 | 43060 | 93.4 | 1542 | 132946 | 0.433 | 166.9
ATB Constant | 2045 | Battery Electric Vehicle (200-mile range) | BEV | LDV | Midsize | Electricity | PEV Charging Electricity High Cost, National Grid Mix (Current Market) | 4.38 | 139000 | 43060 | 93.4 | 1542 | 132946 | 0.382 | 166.9
ATB Constant | 2045 | Battery Electric Vehicle (200-mile range) | BEV | LDV | Midsize | Electricity | PEV Charging Electricity, CA Grid Mix (Current Market) | 5.05 | 80000 | 43060 | 93.4 | 1542 | 132946 | 0.39 | 96.1
ATB Constant | 2045 | Battery Electric Vehicle (200-mile range) | BEV | LDV | Midsize | Electricity | PEV Charging Electricity, Future High RE Penetration Grid Mix (Future Modeled, High Volume) | 3.71 | 43000 | 43060 | 93.4 | 1542 | 132946 | 0.375 | 51.6
ATB Constant | 2045 | Battery Electric Vehicle (200-mile range) | BEV | LDV | Midsize | Electricity | PEV Charging Electricity, Future Low RE Penetration Grid Mix (Future Modeled, High Volume) | 3.37 | 115000 | 43060 | 93.4 | 1542 | 132946 | 0.372 | 138.1
ATB Constant | 2045 | Battery Electric Vehicle (200-mile range) | BEV | LDV | Midsize | Electricity | PEV Charging Electricity, Future National Grid Mix (Future Modeled, High Volume) | 3.37 | 95900 | 43060 | 93.4 | 1542 | 132946 | 0.372 | 115.2
ATB Constant | 2045 | Battery Electric Vehicle (200-mile range) | BEV | LDV | Midsize | Electricity | PEV Charging Electricity, IN Grid Mix (Current Market) | 3.37 | 251000 | 43060 | 93.4 | 1542 | 132946 | 0.372 | 301.4
ATB Constant | 2045 | Battery Electric Vehicle (200-mile range) | BEV | LDV | Midsize | Electricity | PEV Charging Electricity, National Grid Mix (Current Market) | 3.71 | 139000 | 43060 | 93.4 | 1542 | 132946 | 0.375 | 166.9
ATB Constant | 2050 | Battery Electric Vehicle (200-mile range) | BEV | LDV | Midsize | Electricity | DCFC Charging Electricity, National Grid Mix (Current Market) | 9.1 | 139000 | 43060 | 93.4 | 1542 | 132946 | 0.433 | 166.9
ATB Constant | 2050 | Battery Electric Vehicle (200-mile range) | BEV | LDV | Midsize | Electricity | PEV Charging Electricity High Cost, National Grid Mix (Current Market) | 4.38 | 139000 | 43060 | 93.4 | 1542 | 132946 | 0.382 | 166.9
ATB Constant | 2050 | Battery Electric Vehicle (200-mile range) | BEV | LDV | Midsize | Electricity | PEV Charging Electricity, CA Grid Mix (Current Market) | 5.05 | 80000 | 43060 | 93.4 | 1542 | 132946 | 0.39 | 96.1
ATB Constant | 2050 | Battery Electric Vehicle (200-mile range) | BEV | LDV | Midsize | Electricity | PEV Charging Electricity, Future High RE Penetration Grid Mix (Future Modeled, High Volume) | 3.71 | 43000 | 43060 | 93.4 | 1542 | 132946 | 0.375 | 51.6
ATB Constant | 2050 | Battery Electric Vehicle (200-mile range) | BEV | LDV | Midsize | Electricity | PEV Charging Electricity, Future Low RE Penetration Grid Mix (Future Modeled, High Volume) | 3.37 | 115000 | 43060 | 93.4 | 1542 | 132946 | 0.372 | 138.1
ATB Constant | 2050 | Battery Electric Vehicle (200-mile range) | BEV | LDV | Midsize | Electricity | PEV Charging Electricity, Future National Grid Mix (Future Modeled, High Volume) | 3.37 | 95900 | 43060 | 93.4 | 1542 | 132946 | 0.372 | 115.2
ATB Constant | 2050 | Battery Electric Vehicle (200-mile range) | BEV | LDV | Midsize | Electricity | PEV Charging Electricity, IN Grid Mix (Current Market) | 3.37 | 251000 | 43060 | 93.4 | 1542 | 132946 | 0.372 | 301.4
ATB Constant | 2050 | Battery Electric Vehicle (200-mile range) | BEV | LDV | Midsize | Electricity | PEV Charging Electricity, National Grid Mix (Current Market) | 3.71 | 139000 | 43060 | 93.4 | 1542 | 132946 | 0.375 | 166.9
ATB Mid | 2020 | Battery Electric Vehicle (200-mile range) | BEV | LDV | Midsize | Electricity | DCFC Charging Electricity, National Grid Mix (Current Market) | 9.1 | 139000 | 43060 | 93.4 | 1542 | 132946 | 0.433 | 166.9
ATB Mid | 2020 | Battery Electric Vehicle (200-mile range) | BEV | LDV | Midsize | Electricity | PEV Charging Electricity High Cost, National Grid Mix (Current Market) | 4.38 | 139000 | 43060 | 93.4 | 1542 | 132946 | 0.382 | 166.9
ATB Mid | 2020 | Battery Electric Vehicle (200-mile range) | BEV | LDV | Midsize | Electricity | PEV Charging Electricity, CA Grid Mix (Current Market) | 5.05 | 80000 | 43060 | 93.4 | 1542 | 132946 | 0.39 | 96.1
ATB Mid | 2020 | Battery Electric Vehicle (200-mile range) | BEV | LDV | Midsize | Electricity | PEV Charging Electricity, Future High RE Penetration Grid Mix (Future Modeled, High Volume) | 3.71 | 43000 | 43060 | 93.4 | 1542 | 132946 | 0.375 | 51.6
ATB Mid | 2020 | Battery Electric Vehicle (200-mile range) | BEV | LDV | Midsize | Electricity | PEV Charging Electricity, Future Low RE Penetration Grid Mix (Future Modeled, High Volume) | 3.37 | 115000 | 43060 | 93.4 | 1542 | 132946 | 0.372 | 138.1
ATB Mid | 2020 | Battery Electric Vehicle (200-mile range) | BEV | LDV | Midsize | Electricity | PEV Charging Electricity, Future National Grid Mix (Future Modeled, High Volume) | 3.37 | 95900 | 43060 | 93.4 | 1542 | 132946 | 0.372 | 115.2
ATB Mid | 2020 | Battery Electric Vehicle (200-mile range) | BEV | LDV | Midsize | Electricity | PEV Charging Electricity, IN Grid Mix (Current Market) | 3.37 | 251000 | 43060 | 93.4 | 1542 | 132946 | 0.372 | 301.4
ATB Mid | 2020 | Battery Electric Vehicle (200-mile range) | BEV | LDV | Midsize | Electricity | PEV Charging Electricity, National Grid Mix (Current Market) | 3.71 | 139000 | 43060 | 93.4 | 1542 | 132946 | 0.375 | 166.9
ATB Mid | 2025 | Battery Electric Vehicle (200-mile range) | BEV | LDV | Midsize | Electricity | DCFC Charging Electricity, National Grid Mix (Current Market) | 9.1 | 139000 | 39510 | 104 | 1542 | 132946 | 0.396 | 149.8
ATB Mid | 2025 | Battery Electric Vehicle (200-mile range) | BEV | LDV | Midsize | Electricity | PEV Charging Electricity High Cost, National Grid Mix (Current Market) | 4.38 | 139000 | 39510 | 104 | 1542 | 132946 | 0.351 | 149.8
ATB Mid | 2025 | Battery Electric Vehicle (200-mile range) | BEV | LDV | Midsize | Electricity | PEV Charging Electricity, CA Grid Mix (Current Market) | 5.05 | 80000 | 39510 | 104 | 1542 | 132946 | 0.357 | 86.2
ATB Mid | 2025 | Battery Electric Vehicle (200-mile range) | BEV | LDV | Midsize | Electricity | PEV Charging Electricity, Future High RE Penetration Grid Mix (Future Modeled, High Volume) | 3.71 | 43000 | 39510 | 104 | 1542 | 132946 | 0.344 | 46.3
ATB Mid | 2025 | Battery Electric Vehicle (200-mile range) | BEV | LDV | Midsize | Electricity | PEV Charging Electricity, Future Low RE Penetration Grid Mix (Future Modeled, High Volume) | 3.37 | 115000 | 39510 | 104 | 1542 | 132946 | 0.341 | 124
ATB Mid | 2025 | Battery Electric Vehicle (200-mile range) | BEV | LDV | Midsize | Electricity | PEV Charging Electricity, Future National Grid Mix (Future Modeled, High Volume) | 3.37 | 95900 | 39510 | 104 | 1542 | 132946 | 0.341 | 103.4
ATB Mid | 2025 | Battery Electric Vehicle (200-mile range) | BEV | LDV | Midsize | Electricity | PEV Charging Electricity, IN Grid Mix (Current Market) | 3.37 | 251000 | 39510 | 104 | 1542 | 132946 | 0.341 | 270.6
ATB Mid | 2025 | Battery Electric Vehicle (200-mile range) | BEV | LDV | Midsize | Electricity | PEV Charging Electricity, National Grid Mix (Current Market) | 3.71 | 139000 | 39510 | 104 | 1542 | 132946 | 0.344 | 149.8
ATB Mid | 2030 | Battery Electric Vehicle (200-mile range) | BEV | LDV | Midsize | Electricity | DCFC Charging Electricity, National Grid Mix (Current Market) | 9.1 | 139000 | 35800 | 109 | 1542 | 132946 | 0.364 | 142.9
ATB Mid | 2030 | Battery Electric Vehicle (200-mile range) | BEV | LDV | Midsize | Electricity | PEV Charging Electricity High Cost, National Grid Mix (Current Market) | 4.38 | 139000 | 35800 | 109 | 1542 | 132946 | 0.321 | 142.9
ATB Mid | 2030 | Battery Electric Vehicle (200-mile range) | BEV | LDV | Midsize | Electricity | PEV Charging Electricity, CA Grid Mix (Current Market) | 5.05 | 80000 | 35800 | 109 | 1542 | 132946 | 0.327 | 82.2
ATB Mid | 2030 | Battery Electric Vehicle (200-mile range) | BEV | LDV | Midsize | Electricity | PEV Charging Electricity, Future High RE Penetration Grid Mix (Future Modeled, High Volume) | 3.71 | 43000 | 35800 | 109 | 1542 | 132946 | 0.315 | 44.2
ATB Mid | 2030 | Battery Electric Vehicle (200-mile range) | BEV | LDV | Midsize | Electricity | PEV Charging Electricity, Future Low RE Penetration Grid Mix (Future Modeled, High Volume) | 3.37 | 115000 | 35800 | 109 | 1542 | 132946 | 0.312 | 118.2
ATB Mid | 2030 | Battery Electric Vehicle (200-mile range) | BEV | LDV | Midsize | Electricity | PEV Charging Electricity, Future National Grid Mix (Future Modeled, High Volume) | 3.37 | 95900 | 35800 | 109 | 1542 | 132946 | 0.312 | 98.6
ATB Mid | 2030 | Battery Electric Vehicle (200-mile range) | BEV | LDV | Midsize | Electricity | PEV Charging Electricity, IN Grid Mix (Current Market) | 3.37 | 251000 | 35800 | 109 | 1542 | 132946 | 0.312 | 258
ATB Mid | 2030 | Battery Electric Vehicle (200-mile range) | BEV | LDV | Midsize | Electricity | PEV Charging Electricity, National Grid Mix (Current Market) | 3.71 | 139000 | 35800 | 109 | 1542 | 132946 | 0.315 | 142.9
ATB Mid | 2035 | Battery Electric Vehicle (200-mile range) | BEV | LDV | Midsize | Electricity | DCFC Charging Electricity, National Grid Mix (Current Market) | 9.1 | 139000 | 34800 | 112 | 1542 | 132946 | 0.354 | 138.7
ATB Mid | 2035 | Battery Electric Vehicle (200-mile range) | BEV | LDV | Midsize | Electricity | PEV Charging Electricity High Cost, National Grid Mix (Current Market) | 4.38 | 139000 | 34800 | 112 | 1542 | 132946 | 0.312 | 138.7
ATB Mid | 2035 | Battery Electric Vehicle (200-mile range) | BEV | LDV | Midsize | Electricity | PEV Charging Electricity, CA Grid Mix (Current Market) | 5.05 | 80000 | 34800 | 112 | 1542 | 132946 | 0.318 | 79.8
ATB Mid | 2035 | Battery Electric Vehicle (200-mile range) | BEV | LDV | Midsize | Electricity | PEV Charging Electricity, Future High RE Penetration Grid Mix (Future Modeled, High Volume) | 3.71 | 43000 | 34800 | 112 | 1542 | 132946 | 0.306 | 42.9
ATB Mid | 2035 | Battery Electric Vehicle (200-mile range) | BEV | LDV | Midsize | Electricity | PEV Charging Electricity, Future Low RE Penetration Grid Mix (Future Modeled, High Volume) | 3.37 | 115000 | 34800 | 112 | 1542 | 132946 | 0.303 | 114.8
ATB Mid | 2035 | Battery Electric Vehicle (200-mile range) | BEV | LDV | Midsize | Electricity | PEV Charging Electricity, Future National Grid Mix (Future Modeled, High Volume) | 3.37 | 95900 | 34800 | 112 | 1542 | 132946 | 0.303 | 95.7
ATB Mid | 2035 | Battery Electric Vehicle (200-mile range) | BEV | LDV | Midsize | Electricity | PEV Charging Electricity, IN Grid Mix (Current Market) | 3.37 | 251000 | 34800 | 112 | 1542 | 132946 | 0.303 | 250.5
ATB Mid | 2035 | Battery Electric Vehicle (200-mile range) | BEV | LDV | Midsize | Electricity | PEV Charging Electricity, National Grid Mix (Current Market) | 3.71 | 139000 | 34800 | 112 | 1542 | 132946 | 0.306 | 138.7
ATB Mid | 2040 | Battery Electric Vehicle (200-mile range) | BEV | LDV | Midsize | Electricity | DCFC Charging Electricity, National Grid Mix (Current Market) | 9.1 | 139000 | 33560 | 117 | 1542 | 132946 | 0.342 | 133.6
ATB Mid | 2040 | Battery Electric Vehicle (200-mile range) | BEV | LDV | Midsize | Electricity | PEV Charging Electricity High Cost, National Grid Mix (Current Market) | 4.38 | 139000 | 33560 | 117 | 1542 | 132946 | 0.302 | 133.6
ATB Mid | 2040 | Battery Electric Vehicle (200-mile range) | BEV | LDV | Midsize | Electricity | PEV Charging Electricity, CA Grid Mix (Current Market) | 5.05 | 80000 | 33560 | 117 | 1542 | 132946 | 0.307 | 76.9
ATB Mid | 2040 | Battery Electric Vehicle (200-mile range) | BEV | LDV | Midsize | Electricity | PEV Charging Electricity, Future High RE Penetration Grid Mix (Future Modeled, High Volume) | 3.71 | 43000 | 33560 | 117 | 1542 | 132946 | 0.296 | 41.3
ATB Mid | 2040 | Battery Electric Vehicle (200-mile range) | BEV | LDV | Midsize | Electricity | PEV Charging Electricity, Future Low RE Penetration Grid Mix (Future Modeled, High Volume) | 3.37 | 115000 | 33560 | 117 | 1542 | 132946 | 0.293 | 110.6
ATB Mid | 2040 | Battery Electric Vehicle (200-mile range) | BEV | LDV | Midsize | Electricity | PEV Charging Electricity, Future National Grid Mix (Future Modeled, High Volume) | 3.37 | 95900 | 33560 | 117 | 1542 | 132946 | 0.293 | 92.2
ATB Mid | 2040 | Battery Electric Vehicle (200-mile range) | BEV | LDV | Midsize | Electricity | PEV Charging Electricity, IN Grid Mix (Current Market) | 3.37 | 251000 | 33560 | 117 | 1542 | 132946 | 0.293 | 241.3
ATB Mid | 2040 | Battery Electric Vehicle (200-mile range) | BEV | LDV | Midsize | Electricity | PEV Charging Electricity, National Grid Mix (Current Market) | 3.71 | 139000 | 33560 | 117 | 1542 | 132946 | 0.296 | 133.6
ATB Mid | 2045 | Battery Electric Vehicle (200-mile range) | BEV | LDV | Midsize | Electricity | DCFC Charging Electricity, National Grid Mix (Current Market) | 9.1 | 139000 | 32310 | 121 | 1542 | 132946 | 0.33 | 128.6
ATB Mid | 2045 | Battery Electric Vehicle (200-mile range) | BEV | LDV | Midsize | Electricity | PEV Charging Electricity High Cost, National Grid Mix (Current Market) | 4.38 | 139000 | 32310 | 121 | 1542 | 132946 | 0.291 | 128.6
ATB Mid | 2045 | Battery Electric Vehicle (200-mile range) | BEV | LDV | Midsize | Electricity | PEV Charging Electricity, CA Grid Mix (Current Market) | 5.05 | 80000 | 32310 | 121 | 1542 | 132946 | 0.296 | 74
ATB Mid | 2045 | Battery Electric Vehicle (200-mile range) | BEV | LDV | Midsize | Electricity | PEV Charging Electricity, Future High RE Penetration Grid Mix (Future Modeled, High Volume) | 3.71 | 43000 | 32310 | 121 | 1542 | 132946 | 0.285 | 39.8
ATB Mid | 2045 | Battery Electric Vehicle (200-mile range) | BEV | LDV | Midsize | Electricity | PEV Charging Electricity, Future Low RE Penetration Grid Mix (Future Modeled, High Volume) | 3.37 | 115000 | 32310 | 121 | 1542 | 132946 | 0.282 | 106.4
ATB Mid | 2045 | Battery Electric Vehicle (200-mile range) | BEV | LDV | Midsize | Electricity | PEV Charging Electricity, Future National Grid Mix (Future Modeled, High Volume) | 3.37 | 95900 | 32310 | 121 | 1542 | 132946 | 0.282 | 88.7
ATB Mid | 2045 | Battery Electric Vehicle (200-mile range) | BEV | LDV | Midsize | Electricity | PEV Charging Electricity, IN Grid Mix (Current Market) | 3.37 | 251000 | 32310 | 121 | 1542 | 132946 | 0.282 | 232.1
ATB Mid | 2045 | Battery Electric Vehicle (200-mile range) | BEV | LDV | Midsize | Electricity | PEV Charging Electricity, National Grid Mix (Current Market) | 3.71 | 139000 | 32310 | 121 | 1542 | 132946 | 0.285 | 128.6
ATB Mid | 2050 | Battery Electric Vehicle (200-mile range) | BEV | LDV | Midsize | Electricity | DCFC Charging Electricity, National Grid Mix (Current Market) | 9.1 | 139000 | 31060 | 126 | 1542 | 132946 | 0.317 | 123.5
ATB Mid | 2050 | Battery Electric Vehicle (200-mile range) | BEV | LDV | Midsize | Electricity | PEV Charging Electricity High Cost, National Grid Mix (Current Market) | 4.38 | 139000 | 31060 | 126 | 1542 | 132946 | 0.28 | 123.5
ATB Mid | 2050 | Battery Electric Vehicle (200-mile range) | BEV | LDV | Midsize | Electricity | PEV Charging Electricity, CA Grid Mix (Current Market) | 5.05 | 80000 | 31060 | 126 | 1542 | 132946 | 0.285 | 71.1
ATB Mid | 2050 | Battery Electric Vehicle (200-mile range) | BEV | LDV | Midsize | Electricity | PEV Charging Electricity, Future High RE Penetration Grid Mix (Future Modeled, High Volume) | 3.71 | 43000 | 31060 | 126 | 1542 | 132946 | 0.275 | 38.2
ATB Mid | 2050 | Battery Electric Vehicle (200-mile range) | BEV | LDV | Midsize | Electricity | PEV Charging Electricity, Future Low RE Penetration Grid Mix (Future Modeled, High Volume) | 3.37 | 115000 | 31060 | 126 | 1542 | 132946 | 0.272 | 102.2
ATB Mid | 2050 | Battery Electric Vehicle (200-mile range) | BEV | LDV | Midsize | Electricity | PEV Charging Electricity, Future National Grid Mix (Future Modeled, High Volume) | 3.37 | 95900 | 31060 | 126 | 1542 | 132946 | 0.272 | 85.2
ATB Mid | 2050 | Battery Electric Vehicle (200-mile range) | BEV | LDV | Midsize | Electricity | PEV Charging Electricity, IN Grid Mix (Current Market) | 3.37 | 251000 | 31060 | 126 | 1542 | 132946 | 0.272 | 223
ATB Mid | 2050 | Battery Electric Vehicle (200-mile range) | BEV | LDV | Midsize | Electricity | PEV Charging Electricity, National Grid Mix (Current Market) | 3.71 | 139000 | 31060 | 126 | 1542 | 132946 | 0.275 | 123.5
ATB Advanced | 2020 | Battery Electric Vehicle (300-mile range) | BEV | LDV | Midsize | Electricity | DCFC Charging Electricity, National Grid Mix (Current Market) | 9.1 | 139000 | 55650 | 86.9 | 1542 | 132946 | 0.535 | 179.4
ATB Advanced | 2020 | Battery Electric Vehicle (300-mile range) | BEV | LDV | Midsize | Electricity | PEV Charging Electricity High Cost, National Grid Mix (Current Market) | 4.38 | 139000 | 55650 | 86.9 | 1542 | 132946 | 0.481 | 179.4
ATB Advanced | 2020 | Battery Electric Vehicle (300-mile range) | BEV | LDV | Midsize | Electricity | PEV Charging Electricity, CA Grid Mix (Current Market) | 5.05 | 80000 | 55650 | 86.9 | 1542 | 132946 | 0.488 | 103.3
ATB Advanced | 2020 | Battery Electric Vehicle (300-mile range) | BEV | LDV | Midsize | Electricity | PEV Charging Electricity, Future High RE Penetration Grid Mix (Future Modeled, High Volume) | 3.71 | 43000 | 55650 | 86.9 | 1542 | 132946 | 0.473 | 55.5
ATB Advanced | 2020 | Battery Electric Vehicle (300-mile range) | BEV | LDV | Midsize | Electricity | PEV Charging Electricity, Future Low RE Penetration Grid Mix (Future Modeled, High Volume) | 3.37 | 115000 | 55650 | 86.9 | 1542 | 132946 | 0.469 | 148.4
ATB Advanced | 2020 | Battery Electric Vehicle (300-mile range) | BEV | LDV | Midsize | Electricity | PEV Charging Electricity, Future National Grid Mix (Future Modeled, High Volume) | 3.37 | 95900 | 55650 | 86.9 | 1542 | 132946 | 0.469 | 123.8
ATB Advanced | 2020 | Battery Electric Vehicle (300-mile range) | BEV | LDV | Midsize | Electricity | PEV Charging Electricity, IN Grid Mix (Current Market) | 3.37 | 251000 | 55650 | 86.9 | 1542 | 132946 | 0.469 | 324
ATB Advanced | 2020 | Battery Electric Vehicle (300-mile range) | BEV | LDV | Midsize | Electricity | PEV Charging Electricity, National Grid Mix (Current Market) | 3.71 | 139000 | 55650 | 86.9 | 1542 | 132946 | 0.473 | 179.4
ATB Advanced | 2025 | Battery Electric Vehicle (300-mile range) | BEV | LDV | Midsize | Electricity | DCFC Charging Electricity, National Grid Mix (Current Market) | 9.1 | 139000 | 44680 | 110 | 1542 | 132946 | 0.43 | 141
ATB Advanced | 2025 | Battery Electric Vehicle (300-mile range) | BEV | LDV | Midsize | Electricity | PEV Charging Electricity High Cost, National Grid Mix (Current Market) | 4.38 | 139000 | 44680 | 110 | 1542 | 132946 | 0.387 | 141
ATB Advanced | 2025 | Battery Electric Vehicle (300-mile range) | BEV | LDV | Midsize | Electricity | PEV Charging Electricity, CA Grid Mix (Current Market) | 5.05 | 80000 | 44680 | 110 | 1542 | 132946 | 0.393 | 81.2
ATB Advanced | 2025 | Battery Electric Vehicle (300-mile range) | BEV | LDV | Midsize | Electricity | PEV Charging Electricity, Future High RE Penetration Grid Mix (Future Modeled, High Volume) | 3.71 | 43000 | 44680 | 110 | 1542 | 132946 | 0.381 | 43.6
ATB Advanced | 2025 | Battery Electric Vehicle (300-mile range) | BEV | LDV | Midsize | Electricity | PEV Charging Electricity, Future Low RE Penetration Grid Mix (Future Modeled, High Volume) | 3.37 | 115000 | 44680 | 110 | 1542 | 132946 | 0.378 | 116.7
ATB Advanced | 2025 | Battery Electric Vehicle (300-mile range) | BEV | LDV | Midsize | Electricity | PEV Charging Electricity, Future National Grid Mix (Future Modeled, High Volume) | 3.37 | 95900 | 44680 | 110 | 1542 | 132946 | 0.378 | 97.3
ATB Advanced | 2025 | Battery Electric Vehicle (300-mile range) | BEV | LDV | Midsize | Electricity | PEV Charging Electricity, IN Grid Mix (Current Market) | 3.37 | 251000 | 44680 | 110 | 1542 | 132946 | 0.378 | 254.7
ATB Advanced | 2025 | Battery Electric Vehicle (300-mile range) | BEV | LDV | Midsize | Electricity | PEV Charging Electricity, National Grid Mix (Current Market) | 3.71 | 139000 | 44680 | 110 | 1542 | 132946 | 0.381 | 141
ATB Advanced | 2030 | Battery Electric Vehicle (300-mile range) | BEV | LDV | Midsize | Electricity | DCFC Charging Electricity, National Grid Mix (Current Market) | 9.1 | 139000 | 39050 | 120 | 1542 | 132946 | 0.381 | 129.9
ATB Advanced | 2030 | Battery Electric Vehicle (300-mile range) | BEV | LDV | Midsize | Electricity | PEV Charging Electricity High Cost, National Grid Mix (Current Market) | 4.38 | 139000 | 39050 | 120 | 1542 | 132946 | 0.342 | 129.9
ATB Advanced | 2030 | Battery Electric Vehicle (300-mile range) | BEV | LDV | Midsize | Electricity | PEV Charging Electricity, CA Grid Mix (Current Market) | 5.05 | 80000 | 39050 | 120 | 1542 | 132946 | 0.347 | 74.8
ATB Advanced | 2030 | Battery Electric Vehicle (300-mile range) | BEV | LDV | Midsize | Electricity | PEV Charging Electricity, Future High RE Penetration Grid Mix (Future Modeled, High Volume) | 3.71 | 43000 | 39050 | 120 | 1542 | 132946 | 0.336 | 40.2
ATB Advanced | 2030 | Battery Electric Vehicle (300-mile range) | BEV | LDV | Midsize | Electricity | PEV Charging Electricity, Future Low RE Penetration Grid Mix (Future Modeled, High Volume) | 3.37 | 115000 | 39050 | 120 | 1542 | 132946 | 0.333 | 107.5
ATB Advanced | 2030 | Battery Electric Vehicle (300-mile range) | BEV | LDV | Midsize | Electricity | PEV Charging Electricity, Future National Grid Mix (Future Modeled, High Volume) | 3.37 | 95900 | 39050 | 120 | 1542 | 132946 | 0.333 | 89.7
ATB Advanced | 2030 | Battery Electric Vehicle (300-mile range) | BEV | LDV | Midsize | Electricity | PEV Charging Electricity, IN Grid Mix (Current Market) | 3.37 | 251000 | 39050 | 120 | 1542 | 132946 | 0.333 | 234.6
ATB Advanced | 2030 | Battery Electric Vehicle (300-mile range) | BEV | LDV | Midsize | Electricity | PEV Charging Electricity, National Grid Mix (Current Market) | 3.71 | 139000 | 39050 | 120 | 1542 | 132946 | 0.336 | 129.9
ATB Advanced | 2035 | Battery Electric Vehicle (300-mile range) | BEV | LDV | Midsize | Electricity | DCFC Charging Electricity, National Grid Mix (Current Market) | 9.1 | 139000 | 36510 | 124 | 1542 | 132946 | 0.36 | 125.8
ATB Advanced | 2035 | Battery Electric Vehicle (300-mile range) | BEV | LDV | Midsize | Electricity | PEV Charging Electricity High Cost, National Grid Mix (Current Market) | 4.38 | 139000 | 36510 | 124 | 1542 | 132946 | 0.322 | 125.8
ATB Advanced | 2035 | Battery Electric Vehicle (300-mile range) | BEV | LDV | Midsize | Electricity | PEV Charging Electricity, CA Grid Mix (Current Market) | 5.05 | 80000 | 36510 | 124 | 1542 | 132946 | 0.327 | 72.4
ATB Advanced | 2035 | Battery Electric Vehicle (300-mile range) | BEV | LDV | Midsize | Electricity | PEV Charging Electricity, Future High RE Penetration Grid Mix (Future Modeled, High Volume) | 3.71 | 43000 | 36510 | 124 | 1542 | 132946 | 0.316 | 38.9
ATB Advanced | 2035 | Battery Electric Vehicle (300-mile range) | BEV | LDV | Midsize | Electricity | PEV Charging Electricity, Future Low RE Penetration Grid Mix (Future Modeled, High Volume) | 3.37 | 115000 | 36510 | 124 | 1542 | 132946 | 0.313 | 104.1
ATB Advanced | 2035 | Battery Electric Vehicle (300-mile range) | BEV | LDV | Midsize | Electricity | PEV Charging Electricity, Future National Grid Mix (Future Modeled, High Volume) | 3.37 | 95900 | 36510 | 124 | 1542 | 132946 | 0.313 | 86.8
ATB Advanced | 2035 | Battery Electric Vehicle (300-mile range) | BEV | LDV | Midsize | Electricity | PEV Charging Electricity, IN Grid Mix (Current Market) | 3.37 | 251000 | 36510 | 124 | 1542 | 132946 | 0.313 | 227.1
ATB Advanced | 2035 | Battery Electric Vehicle (300-mile range) | BEV | LDV | Midsize | Electricity | PEV Charging Electricity, National Grid Mix (Current Market) | 3.71 | 139000 | 36510 | 124 | 1542 | 132946 | 0.316 | 125.8
ATB Advanced | 2040 | Battery Electric Vehicle (300-mile range) | BEV | LDV | Midsize | Electricity | DCFC Charging Electricity, National Grid Mix (Current Market) | 9.1 | 139000 | 35170 | 128 | 1542 | 132946 | 0.347 | 121.6
ATB Advanced | 2040 | Battery Electric Vehicle (300-mile range) | BEV | LDV | Midsize | Electricity | PEV Charging Electricity High Cost, National Grid Mix (Current Market) | 4.38 | 139000 | 35170 | 128 | 1542 | 132946 | 0.31 | 121.6
ATB Advanced | 2040 | Battery Electric Vehicle (300-mile range) | BEV | LDV | Midsize | Electricity | PEV Charging Electricity, CA Grid Mix (Current Market) | 5.05 | 80000 | 35170 | 128 | 1542 | 132946 | 0.316 | 70
ATB Advanced | 2040 | Battery Electric Vehicle (300-mile range) | BEV | LDV | Midsize | Electricity | PEV Charging Electricity, Future High RE Penetration Grid Mix (Future Modeled, High Volume) | 3.71 | 43000 | 35170 | 128 | 1542 | 132946 | 0.305 | 37.6
ATB Advanced | 2040 | Battery Electric Vehicle (300-mile range) | BEV | LDV | Midsize | Electricity | PEV Charging Electricity, Future Low RE Penetration Grid Mix (Future Modeled, High Volume) | 3.37 | 115000 | 35170 | 128 | 1542 | 132946 | 0.302 | 100.6
ATB Advanced | 2040 | Battery Electric Vehicle (300-mile range) | BEV | LDV | Midsize | Electricity | PEV Charging Electricity, Future National Grid Mix (Future Modeled, High Volume) | 3.37 | 95900 | 35170 | 128 | 1542 | 132946 | 0.302 | 83.9
ATB Advanced | 2040 | Battery Electric Vehicle (300-mile range) | BEV | LDV | Midsize | Electricity | PEV Charging Electricity, IN Grid Mix (Current Market) | 3.37 | 251000 | 35170 | 128 | 1542 | 132946 | 0.302 | 219.6
ATB Advanced | 2040 | Battery Electric Vehicle (300-mile range) | BEV | LDV | Midsize | Electricity | PEV Charging Electricity, National Grid Mix (Current Market) | 3.71 | 139000 | 35170 | 128 | 1542 | 132946 | 0.305 | 121.6
ATB Advanced | 2045 | Battery Electric Vehicle (300-mile range) | BEV | LDV | Midsize | Electricity | DCFC Charging Electricity, National Grid Mix (Current Market) | 9.1 | 139000 | 33830 | 133 | 1542 | 132946 | 0.335 | 117.5
ATB Advanced | 2045 | Battery Electric Vehicle (300-mile range) | BEV | LDV | Midsize | Electricity | PEV Charging Electricity High Cost, National Grid Mix (Current Market) | 4.38 | 139000 | 33830 | 133 | 1542 | 132946 | 0.299 | 117.5
ATB Advanced | 2045 | Battery Electric Vehicle (300-mile range) | BEV | LDV | Midsize | Electricity | PEV Charging Electricity, CA Grid Mix (Current Market) | 5.05 | 80000 | 33830 | 133 | 1542 | 132946 | 0.304 | 67.6
ATB Advanced | 2045 | Battery Electric Vehicle (300-mile range) | BEV | LDV | Midsize | Electricity | PEV Charging Electricity, Future High RE Penetration Grid Mix (Future Modeled, High Volume) | 3.71 | 43000 | 33830 | 133 | 1542 | 132946 | 0.294 | 36.3
ATB Advanced | 2045 | Battery Electric Vehicle (300-mile range) | BEV | LDV | Midsize | Electricity | PEV Charging Electricity, Future Low RE Penetration Grid Mix (Future Modeled, High Volume) | 3.37 | 115000 | 33830 | 133 | 1542 | 132946 | 0.291 | 97.2
ATB Advanced | 2045 | Battery Electric Vehicle (300-mile range) | BEV | LDV | Midsize | Electricity | PEV Charging Electricity, Future National Grid Mix (Future Modeled, High Volume) | 3.37 | 95900 | 33830 | 133 | 1542 | 132946 | 0.291 | 81
ATB Advanced | 2045 | Battery Electric Vehicle (300-mile range) | BEV | LDV | Midsize | Electricity | PEV Charging Electricity, IN Grid Mix (Current Market) | 3.37 | 251000 | 33830 | 133 | 1542 | 132946 | 0.291 | 212.1
ATB Advanced | 2045 | Battery Electric Vehicle (300-mile range) | BEV | LDV | Midsize | Electricity | PEV Charging Electricity, National Grid Mix (Current Market) | 3.71 | 139000 | 33830 | 133 | 1542 | 132946 | 0.294 | 117.5
ATB Advanced | 2050 | Battery Electric Vehicle (300-mile range) | BEV | LDV | Midsize | Electricity | DCFC Charging Electricity, National Grid Mix (Current Market) | 9.1 | 139000 | 32480 | 138 | 1542 | 132946 | 0.322 | 113.3
ATB Advanced | 2050 | Battery Electric Vehicle (300-mile range) | BEV | LDV | Midsize | Electricity | PEV Charging Electricity High Cost, National Grid Mix (Current Market) | 4.38 | 139000 | 32480 | 138 | 1542 | 132946 | 0.288 | 113.3
ATB Advanced | 2050 | Battery Electric Vehicle (300-mile range) | BEV | LDV | Midsize | Electricity | PEV Charging Electricity, CA Grid Mix (Current Market) | 5.05 | 80000 | 32480 | 138 | 1542 | 132946 | 0.293 | 65.2
ATB Advanced | 2050 | Battery Electric Vehicle (300-mile range) | BEV | LDV | Midsize | Electricity | PEV Charging Electricity, Future High RE Penetration Grid Mix (Future Modeled, High Volume) | 3.71 | 43000 | 32480 | 138 | 1542 | 132946 | 0.283 | 35
ATB Advanced | 2050 | Battery Electric Vehicle (300-mile range) | BEV | LDV | Midsize | Electricity | PEV Charging Electricity, Future Low RE Penetration Grid Mix (Future Modeled, High Volume) | 3.37 | 115000 | 32480 | 138 | 1542 | 132946 | 0.28 | 93.7
ATB Advanced | 2050 | Battery Electric Vehicle (300-mile range) | BEV | LDV | Midsize | Electricity | PEV Charging Electricity, Future National Grid Mix (Future Modeled, High Volume) | 3.37 | 95900 | 32480 | 138 | 1542 | 132946 | 0.28 | 78.2
ATB Advanced | 2050 | Battery Electric Vehicle (300-mile range) | BEV | LDV | Midsize | Electricity | PEV Charging Electricity, IN Grid Mix (Current Market) | 3.37 | 251000 | 32480 | 138 | 1542 | 132946 | 0.28 | 204.6
ATB Advanced | 2050 | Battery Electric Vehicle (300-mile range) | BEV | LDV | Midsize | Electricity | PEV Charging Electricity, National Grid Mix (Current Market) | 3.71 | 139000 | 32480 | 138 | 1542 | 132946 | 0.283 | 113.3
ATB Constant | 2020 | Battery Electric Vehicle (300-mile range) | BEV | LDV | Midsize | Electricity | DCFC Charging Electricity, National Grid Mix (Current Market) | 9.1 | 139000 | 55650 | 86.9 | 1542 | 132946 | 0.535 | 179.4
ATB Constant | 2020 | Battery Electric Vehicle (300-mile range) | BEV | LDV | Midsize | Electricity | PEV Charging Electricity High Cost, National Grid Mix (Current Market) | 4.38 | 139000 | 55650 | 86.9 | 1542 | 132946 | 0.481 | 179.4
ATB Constant | 2020 | Battery Electric Vehicle (300-mile range) | BEV | LDV | Midsize | Electricity | PEV Charging Electricity, CA Grid Mix (Current Market) | 5.05 | 80000 | 55650 | 86.9 | 1542 | 132946 | 0.488 | 103.3
ATB Constant | 2020 | Battery Electric Vehicle (300-mile range) | BEV | LDV | Midsize | Electricity | PEV Charging Electricity, Future High RE Penetration Grid Mix (Future Modeled, High Volume) | 3.71 | 43000 | 55650 | 86.9 | 1542 | 132946 | 0.473 | 55.5
ATB Constant | 2020 | Battery Electric Vehicle (300-mile range) | BEV | LDV | Midsize | Electricity | PEV Charging Electricity, Future Low RE Penetration Grid Mix (Future Modeled, High Volume) | 3.37 | 115000 | 55650 | 86.9 | 1542 | 132946 | 0.469 | 148.4
ATB Constant | 2020 | Battery Electric Vehicle (300-mile range) | BEV | LDV | Midsize | Electricity | PEV Charging Electricity, Future National Grid Mix (Future Modeled, High Volume) | 3.37 | 95900 | 55650 | 86.9 | 1542 | 132946 | 0.469 | 123.8
ATB Constant | 2020 | Battery Electric Vehicle (300-mile range) | BEV | LDV | Midsize | Electricity | PEV Charging Electricity, IN Grid Mix (Current Market) | 3.37 | 251000 | 55650 | 86.9 | 1542 | 132946 | 0.469 | 324
ATB Constant | 2020 | Battery Electric Vehicle (300-mile range) | BEV | LDV | Midsize | Electricity | PEV Charging Electricity, National Grid Mix (Current Market) | 3.71 | 139000 | 55650 | 86.9 | 1542 | 132946 | 0.473 | 179.4
ATB Constant | 2025 | Battery Electric Vehicle (300-mile range) | BEV | LDV | Midsize | Electricity | DCFC Charging Electricity, National Grid Mix (Current Market) | 9.1 | 139000 | 55650 | 86.9 | 1542 | 132946 | 0.535 | 179.4
ATB Constant | 2025 | Battery Electric Vehicle (300-mile range) | BEV | LDV | Midsize | Electricity | PEV Charging Electricity High Cost, National Grid Mix (Current Market) | 4.38 | 139000 | 55650 | 86.9 | 1542 | 132946 | 0.481 | 179.4
ATB Constant | 2025 | Battery Electric Vehicle (300-mile range) | BEV | LDV | Midsize | Electricity | PEV Charging Electricity, CA Grid Mix (Current Market) | 5.05 | 80000 | 55650 | 86.9 | 1542 | 132946 | 0.488 | 103.3
ATB Constant | 2025 | Battery Electric Vehicle (300-mile range) | BEV | LDV | Midsize | Electricity | PEV Charging Electricity, Future High RE Penetration Grid Mix (Future Modeled, High Volume) | 3.71 | 43000 | 55650 | 86.9 | 1542 | 132946 | 0.473 | 55.5
ATB Constant | 2025 | Battery Electric Vehicle (300-mile range) | BEV | LDV | Midsize | Electricity | PEV Charging Electricity, Future Low RE Penetration Grid Mix (Future Modeled, High Volume) | 3.37 | 115000 | 55650 | 86.9 | 1542 | 132946 | 0.469 | 148.4
ATB Constant | 2025 | Battery Electric Vehicle (300-mile range) | BEV | LDV | Midsize | Electricity | PEV Charging Electricity, Future National Grid Mix (Future Modeled, High Volume) | 3.37 | 95900 | 55650 | 86.9 | 1542 | 132946 | 0.469 | 123.8
ATB Constant | 2025 | Battery Electric Vehicle (300-mile range) | BEV | LDV | Midsize | Electricity | PEV Charging Electricity, IN Grid Mix (Current Market) | 3.37 | 251000 | 55650 | 86.9 | 1542 | 132946 | 0.469 | 324
ATB Constant | 2025 | Battery Electric Vehicle (300-mile range) | BEV | LDV | Midsize | Electricity | PEV Charging Electricity, National Grid Mix (Current Market) | 3.71 | 139000 | 55650 | 86.9 | 1542 | 132946 | 0.473 | 179.4
ATB Constant | 2030 | Battery Electric Vehicle (300-mile range) | BEV | LDV | Midsize | Electricity | DCFC Charging Electricity, National Grid Mix (Current Market) | 9.1 | 139000 | 55650 | 86.9 | 1542 | 132946 | 0.535 | 179.4
ATB Constant | 2030 | Battery Electric Vehicle (300-mile range) | BEV | LDV | Midsize | Electricity | PEV Charging Electricity High Cost, National Grid Mix (Current Market) | 4.38 | 139000 | 55650 | 86.9 | 1542 | 132946 | 0.481 | 179.4
ATB Constant | 2030 | Battery Electric Vehicle (300-mile range) | BEV | LDV | Midsize | Electricity | PEV Charging Electricity, CA Grid Mix (Current Market) | 5.05 | 80000 | 55650 | 86.9 | 1542 | 132946 | 0.488 | 103.3
ATB Constant | 2030 | Battery Electric Vehicle (300-mile range) | BEV | LDV | Midsize | Electricity | PEV Charging Electricity, Future High RE Penetration Grid Mix (Future Modeled, High Volume) | 3.71 | 43000 | 55650 | 86.9 | 1542 | 132946 | 0.473 | 55.5
ATB Constant | 2030 | Battery Electric Vehicle (300-mile range) | BEV | LDV | Midsize | Electricity | PEV Charging Electricity, Future Low RE Penetration Grid Mix (Future Modeled, High Volume) | 3.37 | 115000 | 55650 | 86.9 | 1542 | 132946 | 0.469 | 148.4
ATB Constant | 2030 | Battery Electric Vehicle (300-mile range) | BEV | LDV | Midsize | Electricity | PEV Charging Electricity, Future National Grid Mix (Future Modeled, High Volume) | 3.37 | 95900 | 55650 | 86.9 | 1542 | 132946 | 0.469 | 123.8
ATB Constant | 2030 | Battery Electric Vehicle (300-mile range) | BEV | LDV | Midsize | Electricity | PEV Charging Electricity, IN Grid Mix (Current Market) | 3.37 | 251000 | 55650 | 86.9 | 1542 | 132946 | 0.469 | 324
ATB Constant | 2030 | Battery Electric Vehicle (300-mile range) | BEV | LDV | Midsize | Electricity | PEV Charging Electricity, National Grid Mix (Current Market) | 3.71 | 139000 | 55650 | 86.9 | 1542 | 132946 | 0.473 | 179.4
ATB Constant | 2035 | Battery Electric Vehicle (300-mile range) | BEV | LDV | Midsize | Electricity | DCFC Charging Electricity, National Grid Mix (Current Market) | 9.1 | 139000 | 55650 | 86.9 | 1542 | 132946 | 0.535 | 179.4
ATB Constant | 2035 | Battery Electric Vehicle (300-mile range) | BEV | LDV | Midsize | Electricity | PEV Charging Electricity High Cost, National Grid Mix (Current Market) | 4.38 | 139000 | 55650 | 86.9 | 1542 | 132946 | 0.481 | 179.4
ATB Constant | 2035 | Battery Electric Vehicle (300-mile range) | BEV | LDV | Midsize | Electricity | PEV Charging Electricity, CA Grid Mix (Current Market) | 5.05 | 80000 | 55650 | 86.9 | 1542 | 132946 | 0.488 | 103.3
ATB Constant | 2035 | Battery Electric Vehicle (300-mile range) | BEV | LDV | Midsize | Electricity | PEV Charging Electricity, Future High RE Penetration Grid Mix (Future Modeled, High Volume) | 3.71 | 43000 | 55650 | 86.9 | 1542 | 132946 | 0.473 | 55.5
ATB Constant | 2035 | Battery Electric Vehicle (300-mile range) | BEV | LDV | Midsize | Electricity | PEV Charging Electricity, Future Low RE Penetration Grid Mix (Future Modeled, High Volume) | 3.37 | 115000 | 55650 | 86.9 | 1542 | 132946 | 0.469 | 148.4
ATB Constant | 2035 | Battery Electric Vehicle (300-mile range) | BEV | LDV | Midsize | Electricity | PEV Charging Electricity, Future National Grid Mix (Future Modeled, High Volume) | 3.37 | 95900 | 55650 | 86.9 | 1542 | 132946 | 0.469 | 123.8
ATB Constant | 2035 | Battery Electric Vehicle (300-mile range) | BEV | LDV | Midsize | Electricity | PEV Charging Electricity, IN Grid Mix (Current Market) | 3.37 | 251000 | 55650 | 86.9 | 1542 | 132946 | 0.469 | 324
ATB Constant | 2035 | Battery Electric Vehicle (300-mile range) | BEV | LDV | Midsize | Electricity | PEV Charging Electricity, National Grid Mix (Current Market) | 3.71 | 139000 | 55650 | 86.9 | 1542 | 132946 | 0.473 | 179.4
ATB Constant | 2040 | Battery Electric Vehicle (300-mile range) | BEV | LDV | Midsize | Electricity | DCFC Charging Electricity, National Grid Mix (Current Market) | 9.1 | 139000 | 55650 | 86.9 | 1542 | 132946 | 0.535 | 179.4
ATB Constant | 2040 | Battery Electric Vehicle (300-mile range) | BEV | LDV | Midsize | Electricity | PEV Charging Electricity High Cost, National Grid Mix (Current Market) | 4.38 | 139000 | 55650 | 86.9 | 1542 | 132946 | 0.481 | 179.4
ATB Constant | 2040 | Battery Electric Vehicle (300-mile range) | BEV | LDV | Midsize | Electricity | PEV Charging Electricity, CA Grid Mix (Current Market) | 5.05 | 80000 | 55650 | 86.9 | 1542 | 132946 | 0.488 | 103.3
ATB Constant | 2040 | Battery Electric Vehicle (300-mile range) | BEV | LDV | Midsize | Electricity | PEV Charging Electricity, Future High RE Penetration Grid Mix (Future Modeled, High Volume) | 3.71 | 43000 | 55650 | 86.9 | 1542 | 132946 | 0.473 | 55.5
ATB Constant | 2040 | Battery Electric Vehicle (300-mile range) | BEV | LDV | Midsize | Electricity | PEV Charging Electricity, Future Low RE Penetration Grid Mix (Future Modeled, High Volume) | 3.37 | 115000 | 55650 | 86.9 | 1542 | 132946 | 0.469 | 148.4
ATB Constant | 2040 | Battery Electric Vehicle (300-mile range) | BEV | LDV | Midsize | Electricity | PEV Charging Electricity, Future National Grid Mix (Future Modeled, High Volume) | 3.37 | 95900 | 55650 | 86.9 | 1542 | 132946 | 0.469 | 123.8
ATB Constant | 2040 | Battery Electric Vehicle (300-mile range) | BEV | LDV | Midsize | Electricity | PEV Charging Electricity, IN Grid Mix (Current Market) | 3.37 | 251000 | 55650 | 86.9 | 1542 | 132946 | 0.469 | 324
ATB Constant | 2040 | Battery Electric Vehicle (300-mile range) | BEV | LDV | Midsize | Electricity | PEV Charging Electricity, National Grid Mix (Current Market) | 3.71 | 139000 | 55650 | 86.9 | 1542 | 132946 | 0.473 | 179.4
ATB Constant | 2045 | Battery Electric Vehicle (300-mile range) | BEV | LDV | Midsize | Electricity | DCFC Charging Electricity, National Grid Mix (Current Market) | 9.1 | 139000 | 55650 | 86.9 | 1542 | 132946 | 0.535 | 179.4
ATB Constant | 2045 | Battery Electric Vehicle (300-mile range) | BEV | LDV | Midsize | Electricity | PEV Charging Electricity High Cost, National Grid Mix (Current Market) | 4.38 | 139000 | 55650 | 86.9 | 1542 | 132946 | 0.481 | 179.4
ATB Constant | 2045 | Battery Electric Vehicle (300-mile range) | BEV | LDV | Midsize | Electricity | PEV Charging Electricity, CA Grid Mix (Current Market) | 5.05 | 80000 | 55650 | 86.9 | 1542 | 132946 | 0.488 | 103.3
ATB Constant | 2045 | Battery Electric Vehicle (300-mile range) | BEV | LDV | Midsize | Electricity | PEV Charging Electricity, Future High RE Penetration Grid Mix (Future Modeled, High Volume) | 3.71 | 43000 | 55650 | 86.9 | 1542 | 132946 | 0.473 | 55.5
ATB Constant | 2045 | Battery Electric Vehicle (300-mile range) | BEV | LDV | Midsize | Electricity | PEV Charging Electricity, Future Low RE Penetration Grid Mix (Future Modeled, High Volume) | 3.37 | 115000 | 55650 | 86.9 | 1542 | 132946 | 0.469 | 148.4
ATB Constant | 2045 | Battery Electric Vehicle (300-mile range) | BEV | LDV | Midsize | Electricity | PEV Charging Electricity, Future National Grid Mix (Future Modeled, High Volume) | 3.37 | 95900 | 55650 | 86.9 | 1542 | 132946 | 0.469 | 123.8
ATB Constant | 2045 | Battery Electric Vehicle (300-mile range) | BEV | LDV | Midsize | Electricity | PEV Charging Electricity, IN Grid Mix (Current Market) | 3.37 | 251000 | 55650 | 86.9 | 1542 | 132946 | 0.469 | 324
ATB Constant | 2045 | Battery Electric Vehicle (300-mile range) | BEV | LDV | Midsize | Electricity | PEV Charging Electricity, National Grid Mix (Current Market) | 3.71 | 139000 | 55650 | 86.9 | 1542 | 132946 | 0.473 | 179.4
ATB Constant | 2050 | Battery Electric Vehicle (300-mile range) | BEV | LDV | Midsize | Electricity | DCFC Charging Electricity, National Grid Mix (Current Market) | 9.1 | 139000 | 55650 | 86.9 | 1542 | 132946 | 0.535 | 179.4
ATB Constant | 2050 | Battery Electric Vehicle (300-mile range) | BEV | LDV | Midsize | Electricity | PEV Charging Electricity High Cost, National Grid Mix (Current Market) | 4.38 | 139000 | 55650 | 86.9 | 1542 | 132946 | 0.481 | 179.4
ATB Constant | 2050 | Battery Electric Vehicle (300-mile range) | BEV | LDV | Midsize | Electricity | PEV Charging Electricity, CA Grid Mix (Current Market) | 5.05 | 80000 | 55650 | 86.9 | 1542 | 132946 | 0.488 | 103.3
ATB Constant | 2050 | Battery Electric Vehicle (300-mile range) | BEV | LDV | Midsize | Electricity | PEV Charging Electricity, Future High RE Penetration Grid Mix (Future Modeled, High Volume) | 3.71 | 43000 | 55650 | 86.9 | 1542 | 132946 | 0.473 | 55.5
ATB Constant | 2050 | Battery Electric Vehicle (300-mile range) | BEV | LDV | Midsize | Electricity | PEV Charging Electricity, Future Low RE Penetration Grid Mix (Future Modeled, High Volume) | 3.37 | 115000 | 55650 | 86.9 | 1542 | 132946 | 0.469 | 148.4
ATB Constant | 2050 | Battery Electric Vehicle (300-mile range) | BEV | LDV | Midsize | Electricity | PEV Charging Electricity, Future National Grid Mix (Future Modeled, High Volume) | 3.37 | 95900 | 55650 | 86.9 | 1542 | 132946 | 0.469 | 123.8
ATB Constant | 2050 | Battery Electric Vehicle (300-mile range) | BEV | LDV | Midsize | Electricity | PEV Charging Electricity, IN Grid Mix (Current Market) | 3.37 | 251000 | 55650 | 86.9 | 1542 | 132946 | 0.469 | 324
ATB Constant | 2050 | Battery Electric Vehicle (300-mile range) | BEV | LDV | Midsize | Electricity | PEV Charging Electricity, National Grid Mix (Current Market) | 3.71 | 139000 | 55650 | 86.9 | 1542 | 132946 | 0.473 | 179.4
ATB Mid | 2020 | Battery Electric Vehicle (300-mile range) | BEV | LDV | Midsize | Electricity | DCFC Charging Electricity, National Grid Mix (Current Market) | 9.1 | 139000 | 55650 | 86.9 | 1542 | 132946 | 0.535 | 179.4
ATB Mid | 2020 | Battery Electric Vehicle (300-mile range) | BEV | LDV | Midsize | Electricity | PEV Charging Electricity High Cost, National Grid Mix (Current Market) | 4.38 | 139000 | 55650 | 86.9 | 1542 | 132946 | 0.481 | 179.4
ATB Mid | 2020 | Battery Electric Vehicle (300-mile range) | BEV | LDV | Midsize | Electricity | PEV Charging Electricity, CA Grid Mix (Current Market) | 5.05 | 80000 | 55650 | 86.9 | 1542 | 132946 | 0.488 | 103.3
ATB Mid | 2020 | Battery Electric Vehicle (300-mile range) | BEV | LDV | Midsize | Electricity | PEV Charging Electricity, Future High RE Penetration Grid Mix (Future Modeled, High Volume) | 3.71 | 43000 | 55650 | 86.9 | 1542 | 132946 | 0.473 | 55.5
ATB Mid | 2020 | Battery Electric Vehicle (300-mile range) | BEV | LDV | Midsize | Electricity | PEV Charging Electricity, Future Low RE Penetration Grid Mix (Future Modeled, High Volume) | 3.37 | 115000 | 55650 | 86.9 | 1542 | 132946 | 0.469 | 148.4
ATB Mid | 2020 | Battery Electric Vehicle (300-mile range) | BEV | LDV | Midsize | Electricity | PEV Charging Electricity, Future National Grid Mix (Future Modeled, High Volume) | 3.37 | 95900 | 55650 | 86.9 | 1542 | 132946 | 0.469 | 123.8
ATB Mid | 2020 | Battery Electric Vehicle (300-mile range) | BEV | LDV | Midsize | Electricity | PEV Charging Electricity, IN Grid Mix (Current Market) | 3.37 | 251000 | 55650 | 86.9 | 1542 | 132946 | 0.469 | 324
ATB Mid | 2020 | Battery Electric Vehicle (300-mile range) | BEV | LDV | Midsize | Electricity | PEV Charging Electricity, National Grid Mix (Current Market) | 3.71 | 139000 | 55650 | 86.9 | 1542 | 132946 | 0.473 | 179.4
ATB Mid | 2025 | Battery Electric Vehicle (300-mile range) | BEV | LDV | Midsize | Electricity | DCFC Charging Electricity, National Grid Mix (Current Market) | 9.1 | 139000 | 48860 | 97.1 | 1542 | 132946 | 0.473 | 160.5
ATB Mid | 2025 | Battery Electric Vehicle (300-mile range) | BEV | LDV | Midsize | Electricity | PEV Charging Electricity High Cost, National Grid Mix (Current Market) | 4.38 | 139000 | 48860 | 97.1 | 1542 | 132946 | 0.424 | 160.5
ATB Mid | 2025 | Battery Electric Vehicle (300-mile range) | BEV | LDV | Midsize | Electricity | PEV Charging Electricity, CA Grid Mix (Current Market) | 5.05 | 80000 | 48860 | 97.1 | 1542 | 132946 | 0.431 | 92.4
ATB Mid | 2025 | Battery Electric Vehicle (300-mile range) | BEV | LDV | Midsize | Electricity | PEV Charging Electricity, Future High RE Penetration Grid Mix (Future Modeled, High Volume) | 3.71 | 43000 | 48860 | 97.1 | 1542 | 132946 | 0.417 | 49.6
ATB Mid | 2025 | Battery Electric Vehicle (300-mile range) | BEV | LDV | Midsize | Electricity | PEV Charging Electricity, Future Low RE Penetration Grid Mix (Future Modeled, High Volume) | 3.37 | 115000 | 48860 | 97.1 | 1542 | 132946 | 0.414 | 132.8
ATB Mid | 2025 | Battery Electric Vehicle (300-mile range) | BEV | LDV | Midsize | Electricity | PEV Charging Electricity, Future National Grid Mix (Future Modeled, High Volume) | 3.37 | 95900 | 48860 | 97.1 | 1542 | 132946 | 0.414 | 110.7
ATB Mid | 2025 | Battery Electric Vehicle (300-mile range) | BEV | LDV | Midsize | Electricity | PEV Charging Electricity, IN Grid Mix (Current Market) | 3.37 | 251000 | 48860 | 97.1 | 1542 | 132946 | 0.414 | 289.8
ATB Mid | 2025 | Battery Electric Vehicle (300-mile range) | BEV | LDV | Midsize | Electricity | PEV Charging Electricity, National Grid Mix (Current Market) | 3.71 | 139000 | 48860 | 97.1 | 1542 | 132946 | 0.417 | 160.5
ATB Mid | 2030 | Battery Electric Vehicle (300-mile range) | BEV | LDV | Midsize | Electricity | DCFC Charging Electricity, National Grid Mix (Current Market) | 9.1 | 139000 | 42830 | 103 | 1542 | 132946 | 0.422 | 151.2
ATB Mid | 2030 | Battery Electric Vehicle (300-mile range) | BEV | LDV | Midsize | Electricity | PEV Charging Electricity High Cost, National Grid Mix (Current Market) | 4.38 | 139000 | 42830 | 103 | 1542 | 132946 | 0.376 | 151.2
ATB Mid | 2030 | Battery Electric Vehicle (300-mile range) | BEV | LDV | Midsize | Electricity | PEV Charging Electricity, CA Grid Mix (Current Market) | 5.05 | 80000 | 42830 | 103 | 1542 | 132946 | 0.383 | 87
ATB Mid | 2030 | Battery Electric Vehicle (300-mile range) | BEV | LDV | Midsize | Electricity | PEV Charging Electricity, Future High RE Penetration Grid Mix (Future Modeled, High Volume) | 3.71 | 43000 | 42830 | 103 | 1542 | 132946 | 0.37 | 46.8
ATB Mid | 2030 | Battery Electric Vehicle (300-mile range) | BEV | LDV | Midsize | Electricity | PEV Charging Electricity, Future Low RE Penetration Grid Mix (Future Modeled, High Volume) | 3.37 | 115000 | 42830 | 103 | 1542 | 132946 | 0.366 | 125.1
ATB Mid | 2030 | Battery Electric Vehicle (300-mile range) | BEV | LDV | Midsize | Electricity | PEV Charging Electricity, Future National Grid Mix (Future Modeled, High Volume) | 3.37 | 95900 | 42830 | 103 | 1542 | 132946 | 0.366 | 104.3
ATB Mid | 2030 | Battery Electric Vehicle (300-mile range) | BEV | LDV | Midsize | Electricity | PEV Charging Electricity, IN Grid Mix (Current Market) | 3.37 | 251000 | 42830 | 103 | 1542 | 132946 | 0.366 | 273.1
ATB Mid | 2030 | Battery Electric Vehicle (300-mile range) | BEV | LDV | Midsize | Electricity | PEV Charging Electricity, National Grid Mix (Current Market) | 3.71 | 139000 | 42830 | 103 | 1542 | 132946 | 0.37 | 151.2
ATB Mid | 2035 | Battery Electric Vehicle (300-mile range) | BEV | LDV | Midsize | Electricity | DCFC Charging Electricity, National Grid Mix (Current Market) | 9.1 | 139000 | 41780 | 103 | 1542 | 132946 | 0.414 | 150.8
ATB Mid | 2035 | Battery Electric Vehicle (300-mile range) | BEV | LDV | Midsize | Electricity | PEV Charging Electricity High Cost, National Grid Mix (Current Market) | 4.38 | 139000 | 41780 | 103 | 1542 | 132946 | 0.368 | 150.8
ATB Mid | 2035 | Battery Electric Vehicle (300-mile range) | BEV | LDV | Midsize | Electricity | PEV Charging Electricity, CA Grid Mix (Current Market) | 5.05 | 80000 | 41780 | 103 | 1542 | 132946 | 0.375 | 86.8
ATB Mid | 2035 | Battery Electric Vehicle (300-mile range) | BEV | LDV | Midsize | Electricity | PEV Charging Electricity, Future High RE Penetration Grid Mix (Future Modeled, High Volume) | 3.71 | 43000 | 41780 | 103 | 1542 | 132946 | 0.362 | 46.6
ATB Mid | 2035 | Battery Electric Vehicle (300-mile range) | BEV | LDV | Midsize | Electricity | PEV Charging Electricity, Future Low RE Penetration Grid Mix (Future Modeled, High Volume) | 3.37 | 115000 | 41780 | 103 | 1542 | 132946 | 0.358 | 124.7
ATB Mid | 2035 | Battery Electric Vehicle (300-mile range) | BEV | LDV | Midsize | Electricity | PEV Charging Electricity, Future National Grid Mix (Future Modeled, High Volume) | 3.37 | 95900 | 41780 | 103 | 1542 | 132946 | 0.358 | 104
ATB Mid | 2035 | Battery Electric Vehicle (300-mile range) | BEV | LDV | Midsize | Electricity | PEV Charging Electricity, IN Grid Mix (Current Market) | 3.37 | 251000 | 41780 | 103 | 1542 | 132946 | 0.358 | 272.2
ATB Mid | 2035 | Battery Electric Vehicle (300-mile range) | BEV | LDV | Midsize | Electricity | PEV Charging Electricity, National Grid Mix (Current Market) | 3.71 | 139000 | 41780 | 103 | 1542 | 132946 | 0.362 | 150.8
ATB Mid | 2040 | Battery Electric Vehicle (300-mile range) | BEV | LDV | Midsize | Electricity | DCFC Charging Electricity, National Grid Mix (Current Market) | 9.1 | 139000 | 40040 | 107 | 1542 | 132946 | 0.398 | 145.7
ATB Mid | 2040 | Battery Electric Vehicle (300-mile range) | BEV | LDV | Midsize | Electricity | PEV Charging Electricity High Cost, National Grid Mix (Current Market) | 4.38 | 139000 | 40040 | 107 | 1542 | 132946 | 0.354 | 145.7
ATB Mid | 2040 | Battery Electric Vehicle (300-mile range) | BEV | LDV | Midsize | Electricity | PEV Charging Electricity, CA Grid Mix (Current Market) | 5.05 | 80000 | 40040 | 107 | 1542 | 132946 | 0.36 | 83.8
ATB Mid | 2040 | Battery Electric Vehicle (300-mile range) | BEV | LDV | Midsize | Electricity | PEV Charging Electricity, Future High RE Penetration Grid Mix (Future Modeled, High Volume) | 3.71 | 43000 | 40040 | 107 | 1542 | 132946 | 0.347 | 45.1
ATB Mid | 2040 | Battery Electric Vehicle (300-mile range) | BEV | LDV | Midsize | Electricity | PEV Charging Electricity, Future Low RE Penetration Grid Mix (Future Modeled, High Volume) | 3.37 | 115000 | 40040 | 107 | 1542 | 132946 | 0.344 | 120.5
ATB Mid | 2040 | Battery Electric Vehicle (300-mile range) | BEV | LDV | Midsize | Electricity | PEV Charging Electricity, Future National Grid Mix (Future Modeled, High Volume) | 3.37 | 95900 | 40040 | 107 | 1542 | 132946 | 0.344 | 100.5
ATB Mid | 2040 | Battery Electric Vehicle (300-mile range) | BEV | LDV | Midsize | Electricity | PEV Charging Electricity, IN Grid Mix (Current Market) | 3.37 | 251000 | 40040 | 107 | 1542 | 132946 | 0.344 | 263
ATB Mid | 2040 | Battery Electric Vehicle (300-mile range) | BEV | LDV | Midsize | Electricity | PEV Charging Electricity, National Grid Mix (Current Market) | 3.71 | 139000 | 40040 | 107 | 1542 | 132946 | 0.347 | 145.7
ATB Mid | 2045 | Battery Electric Vehicle (300-mile range) | BEV | LDV | Midsize | Electricity | DCFC Charging Electricity, National Grid Mix (Current Market) | 9.1 | 139000 | 38300 | 111 | 1542 | 132946 | 0.381 | 140.1
ATB Mid | 2045 | Battery Electric Vehicle (300-mile range) | BEV | LDV | Midsize | Electricity | PEV Charging Electricity High Cost, National Grid Mix (Current Market) | 4.38 | 139000 | 38300 | 111 | 1542 | 132946 | 0.339 | 140.1
ATB Mid | 2045 | Battery Electric Vehicle (300-mile range) | BEV | LDV | Midsize | Electricity | PEV Charging Electricity, CA Grid Mix (Current Market) | 5.05 | 80000 | 38300 | 111 | 1542 | 132946 | 0.345 | 80.6
ATB Mid | 2045 | Battery Electric Vehicle (300-mile range) | BEV | LDV | Midsize | Electricity | PEV Charging Electricity, Future High RE Penetration Grid Mix (Future Modeled, High Volume) | 3.71 | 43000 | 38300 | 111 | 1542 | 132946 | 0.333 | 43.3
ATB Mid | 2045 | Battery Electric Vehicle (300-mile range) | BEV | LDV | Midsize | Electricity | PEV Charging Electricity, Future Low RE Penetration Grid Mix (Future Modeled, High Volume) | 3.37 | 115000 | 38300 | 111 | 1542 | 132946 | 0.33 | 115.9
ATB Mid | 2045 | Battery Electric Vehicle (300-mile range) | BEV | LDV | Midsize | Electricity | PEV Charging Electricity, Future National Grid Mix (Future Modeled, High Volume) | 3.37 | 95900 | 38300 | 111 | 1542 | 132946 | 0.33 | 96.7
ATB Mid | 2045 | Battery Electric Vehicle (300-mile range) | BEV | LDV | Midsize | Electricity | PEV Charging Electricity, IN Grid Mix (Current Market) | 3.37 | 251000 | 38300 | 111 | 1542 | 132946 | 0.33 | 253
ATB Mid | 2045 | Battery Electric Vehicle (300-mile range) | BEV | LDV | Midsize | Electricity | PEV Charging Electricity, National Grid Mix (Current Market) | 3.71 | 139000 | 38300 | 111 | 1542 | 132946 | 0.333 | 140.1
ATB Mid | 2050 | Battery Electric Vehicle (300-mile range) | BEV | LDV | Midsize | Electricity | DCFC Charging Electricity, National Grid Mix (Current Market) | 9.1 | 139000 | 36560 | 115 | 1542 | 132946 | 0.365 | 135
ATB Mid | 2050 | Battery Electric Vehicle (300-mile range) | BEV | LDV | Midsize | Electricity | PEV Charging Electricity High Cost, National Grid Mix (Current Market) | 4.38 | 139000 | 36560 | 115 | 1542 | 132946 | 0.325 | 135
ATB Mid | 2050 | Battery Electric Vehicle (300-mile range) | BEV | LDV | Midsize | Electricity | PEV Charging Electricity, CA Grid Mix (Current Market) | 5.05 | 80000 | 36560 | 115 | 1542 | 132946 | 0.33 | 77.7
ATB Mid | 2050 | Battery Electric Vehicle (300-mile range) | BEV | LDV | Midsize | Electricity | PEV Charging Electricity, Future High RE Penetration Grid Mix (Future Modeled, High Volume) | 3.71 | 43000 | 36560 | 115 | 1542 | 132946 | 0.319 | 41.8
ATB Mid | 2050 | Battery Electric Vehicle (300-mile range) | BEV | LDV | Midsize | Electricity | PEV Charging Electricity, Future Low RE Penetration Grid Mix (Future Modeled, High Volume) | 3.37 | 115000 | 36560 | 115 | 1542 | 132946 | 0.316 | 111.7
ATB Mid | 2050 | Battery Electric Vehicle (300-mile range) | BEV | LDV | Midsize | Electricity | PEV Charging Electricity, Future National Grid Mix (Future Modeled, High Volume) | 3.37 | 95900 | 36560 | 115 | 1542 | 132946 | 0.316 | 93.2
ATB Mid | 2050 | Battery Electric Vehicle (300-mile range) | BEV | LDV | Midsize | Electricity | PEV Charging Electricity, IN Grid Mix (Current Market) | 3.37 | 251000 | 36560 | 115 | 1542 | 132946 | 0.316 | 243.8
ATB Mid | 2050 | Battery Electric Vehicle (300-mile range) | BEV | LDV | Midsize | Electricity | PEV Charging Electricity, National Grid Mix (Current Market) | 3.71 | 139000 | 36560 | 115 | 1542 | 132946 | 0.319 | 135
ATB Advanced | 2020 | Battery Electric Vehicle (400-mile range) | BEV | LDV | Midsize | Electricity | DCFC Charging Electricity, National Grid Mix (Current Market) | 9.1 | 139000 | 74860 | 75.2 | 1542 | 132946 | 0.696 | 207.2
ATB Advanced | 2020 | Battery Electric Vehicle (400-mile range) | BEV | LDV | Midsize | Electricity | PEV Charging Electricity High Cost, National Grid Mix (Current Market) | 4.38 | 139000 | 74860 | 75.2 | 1542 | 132946 | 0.633 | 207.2
ATB Advanced | 2020 | Battery Electric Vehicle (400-mile range) | BEV | LDV | Midsize | Electricity | PEV Charging Electricity, CA Grid Mix (Current Market) | 5.05 | 80000 | 74860 | 75.2 | 1542 | 132946 | 0.642 | 119.2
ATB Advanced | 2020 | Battery Electric Vehicle (400-mile range) | BEV | LDV | Midsize | Electricity | PEV Charging Electricity, Future High RE Penetration Grid Mix (Future Modeled, High Volume) | 3.71 | 43000 | 74860 | 75.2 | 1542 | 132946 | 0.624 | 64.1
ATB Advanced | 2020 | Battery Electric Vehicle (400-mile range) | BEV | LDV | Midsize | Electricity | PEV Charging Electricity, Future Low RE Penetration Grid Mix (Future Modeled, High Volume) | 3.37 | 115000 | 74860 | 75.2 | 1542 | 132946 | 0.619 | 171.4
ATB Advanced | 2020 | Battery Electric Vehicle (400-mile range) | BEV | LDV | Midsize | Electricity | PEV Charging Electricity, Future National Grid Mix (Future Modeled, High Volume) | 3.37 | 95900 | 74860 | 75.2 | 1542 | 132946 | 0.619 | 142.9
ATB Advanced | 2020 | Battery Electric Vehicle (400-mile range) | BEV | LDV | Midsize | Electricity | PEV Charging Electricity, IN Grid Mix (Current Market) | 3.37 | 251000 | 74860 | 75.2 | 1542 | 132946 | 0.619 | 374.1
ATB Advanced | 2020 | Battery Electric Vehicle (400-mile range) | BEV | LDV | Midsize | Electricity | PEV Charging Electricity, National Grid Mix (Current Market) | 3.71 | 139000 | 74860 | 75.2 | 1542 | 132946 | 0.624 | 207.2
ATB Advanced | 2025 | Battery Electric Vehicle (400-mile range) | BEV | LDV | Midsize | Electricity | DCFC Charging Electricity, National Grid Mix (Current Market) | 9.1 | 139000 | 54980 | 99.4 | 1542 | 132946 | 0.517 | 156.8
ATB Advanced | 2025 | Battery Electric Vehicle (400-mile range) | BEV | LDV | Midsize | Electricity | PEV Charging Electricity High Cost, National Grid Mix (Current Market) | 4.38 | 139000 | 54980 | 99.4 | 1542 | 132946 | 0.469 | 156.8
ATB Advanced | 2025 | Battery Electric Vehicle (400-mile range) | BEV | LDV | Midsize | Electricity | PEV Charging Electricity, CA Grid Mix (Current Market) | 5.05 | 80000 | 54980 | 99.4 | 1542 | 132946 | 0.476 | 90.2
ATB Advanced | 2025 | Battery Electric Vehicle (400-mile range) | BEV | LDV | Midsize | Electricity | PEV Charging Electricity, Future High RE Penetration Grid Mix (Future Modeled, High Volume) | 3.71 | 43000 | 54980 | 99.4 | 1542 | 132946 | 0.462 | 48.5
ATB Advanced | 2025 | Battery Electric Vehicle (400-mile range) | BEV | LDV | Midsize | Electricity | PEV Charging Electricity, Future Low RE Penetration Grid Mix (Future Modeled, High Volume) | 3.37 | 115000 | 54980 | 99.4 | 1542 | 132946 | 0.459 | 129.7
ATB Advanced | 2025 | Battery Electric Vehicle (400-mile range) | BEV | LDV | Midsize | Electricity | PEV Charging Electricity, Future National Grid Mix (Future Modeled, High Volume) | 3.37 | 95900 | 54980 | 99.4 | 1542 | 132946 | 0.459 | 108.2
ATB Advanced | 2025 | Battery Electric Vehicle (400-mile range) | BEV | LDV | Midsize | Electricity | PEV Charging Electricity, IN Grid Mix (Current Market) | 3.37 | 251000 | 54980 | 99.4 | 1542 | 132946 | 0.459 | 283.1
ATB Advanced | 2025 | Battery Electric Vehicle (400-mile range) | BEV | LDV | Midsize | Electricity | PEV Charging Electricity, National Grid Mix (Current Market) | 3.71 | 139000 | 54980 | 99.4 | 1542 | 132946 | 0.462 | 156.8
ATB Advanced | 2030 | Battery Electric Vehicle (400-mile range) | BEV | LDV | Midsize | Electricity | DCFC Charging Electricity, National Grid Mix (Current Market) | 9.1 | 139000 | 46030 | 109 | 1542 | 132946 | 0.441 | 142.4
ATB Advanced | 2030 | Battery Electric Vehicle (400-mile range) | BEV | LDV | Midsize | Electricity | PEV Charging Electricity High Cost, National Grid Mix (Current Market) | 4.38 | 139000 | 46030 | 109 | 1542 | 132946 | 0.398 | 142.4
ATB Advanced | 2030 | Battery Electric Vehicle (400-mile range) | BEV | LDV | Midsize | Electricity | PEV Charging Electricity, CA Grid Mix (Current Market) | 5.05 | 80000 | 46030 | 109 | 1542 | 132946 | 0.404 | 82
ATB Advanced | 2030 | Battery Electric Vehicle (400-mile range) | BEV | LDV | Midsize | Electricity | PEV Charging Electricity, Future High RE Penetration Grid Mix (Future Modeled, High Volume) | 3.71 | 43000 | 46030 | 109 | 1542 | 132946 | 0.392 | 44.1
ATB Advanced | 2030 | Battery Electric Vehicle (400-mile range) | BEV | LDV | Midsize | Electricity | PEV Charging Electricity, Future Low RE Penetration Grid Mix (Future Modeled, High Volume) | 3.37 | 115000 | 46030 | 109 | 1542 | 132946 | 0.389 | 117.8
ATB Advanced | 2030 | Battery Electric Vehicle (400-mile range) | BEV | LDV | Midsize | Electricity | PEV Charging Electricity, Future National Grid Mix (Future Modeled, High Volume) | 3.37 | 95900 | 46030 | 109 | 1542 | 132946 | 0.389 | 98.3
ATB Advanced | 2030 | Battery Electric Vehicle (400-mile range) | BEV | LDV | Midsize | Electricity | PEV Charging Electricity, IN Grid Mix (Current Market) | 3.37 | 251000 | 46030 | 109 | 1542 | 132946 | 0.389 | 257.2
ATB Advanced | 2030 | Battery Electric Vehicle (400-mile range) | BEV | LDV | Midsize | Electricity | PEV Charging Electricity, National Grid Mix (Current Market) | 3.71 | 139000 | 46030 | 109 | 1542 | 132946 | 0.392 | 142.4
ATB Advanced | 2035 | Battery Electric Vehicle (400-mile range) | BEV | LDV | Midsize | Electricity | DCFC Charging Electricity, National Grid Mix (Current Market) | 9.1 | 139000 | 40380 | 120 | 1542 | 132946 | 0.391 | 129.5
ATB Advanced | 2035 | Battery Electric Vehicle (400-mile range) | BEV | LDV | Midsize | Electricity | PEV Charging Electricity High Cost, National Grid Mix (Current Market) | 4.38 | 139000 | 40380 | 120 | 1542 | 132946 | 0.352 | 129.5
ATB Advanced | 2035 | Battery Electric Vehicle (400-mile range) | BEV | LDV | Midsize | Electricity | PEV Charging Electricity, CA Grid Mix (Current Market) | 5.05 | 80000 | 40380 | 120 | 1542 | 132946 | 0.357 | 74.5
ATB Advanced | 2035 | Battery Electric Vehicle (400-mile range) | BEV | LDV | Midsize | Electricity | PEV Charging Electricity, Future High RE Penetration Grid Mix (Future Modeled, High Volume) | 3.71 | 43000 | 40380 | 120 | 1542 | 132946 | 0.346 | 40.1
ATB Advanced | 2035 | Battery Electric Vehicle (400-mile range) | BEV | LDV | Midsize | Electricity | PEV Charging Electricity, Future Low RE Penetration Grid Mix (Future Modeled, High Volume) | 3.37 | 115000 | 40380 | 120 | 1542 | 132946 | 0.343 | 107.1
ATB Advanced | 2035 | Battery Electric Vehicle (400-mile range) | BEV | LDV | Midsize | Electricity | PEV Charging Electricity, Future National Grid Mix (Future Modeled, High Volume) | 3.37 | 95900 | 40380 | 120 | 1542 | 132946 | 0.343 | 89.3
ATB Advanced | 2035 | Battery Electric Vehicle (400-mile range) | BEV | LDV | Midsize | Electricity | PEV Charging Electricity, IN Grid Mix (Current Market) | 3.37 | 251000 | 40380 | 120 | 1542 | 132946 | 0.343 | 233.8
ATB Advanced | 2035 | Battery Electric Vehicle (400-mile range) | BEV | LDV | Midsize | Electricity | PEV Charging Electricity, National Grid Mix (Current Market) | 3.71 | 139000 | 40380 | 120 | 1542 | 132946 | 0.346 | 129.5
ATB Advanced | 2040 | Battery Electric Vehicle (400-mile range) | BEV | LDV | Midsize | Electricity | DCFC Charging Electricity, National Grid Mix (Current Market) | 9.1 | 139000 | 38690 | 124 | 1542 | 132946 | 0.376 | 125.3
ATB Advanced | 2040 | Battery Electric Vehicle (400-mile range) | BEV | LDV | Midsize | Electricity | PEV Charging Electricity High Cost, National Grid Mix (Current Market) | 4.38 | 139000 | 38690 | 124 | 1542 | 132946 | 0.338 | 125.3
ATB Advanced | 2040 | Battery Electric Vehicle (400-mile range) | BEV | LDV | Midsize | Electricity | PEV Charging Electricity, CA Grid Mix (Current Market) | 5.05 | 80000 | 38690 | 124 | 1542 | 132946 | 0.343 | 72.1
ATB Advanced | 2040 | Battery Electric Vehicle (400-mile range) | BEV | LDV | Midsize | Electricity | PEV Charging Electricity, Future High RE Penetration Grid Mix (Future Modeled, High Volume) | 3.71 | 43000 | 38690 | 124 | 1542 | 132946 | 0.332 | 38.8
ATB Advanced | 2040 | Battery Electric Vehicle (400-mile range) | BEV | LDV | Midsize | Electricity | PEV Charging Electricity, Future Low RE Penetration Grid Mix (Future Modeled, High Volume) | 3.37 | 115000 | 38690 | 124 | 1542 | 132946 | 0.33 | 103.7
ATB Advanced | 2040 | Battery Electric Vehicle (400-mile range) | BEV | LDV | Midsize | Electricity | PEV Charging Electricity, Future National Grid Mix (Future Modeled, High Volume) | 3.37 | 95900 | 38690 | 124 | 1542 | 132946 | 0.33 | 86.5
ATB Advanced | 2040 | Battery Electric Vehicle (400-mile range) | BEV | LDV | Midsize | Electricity | PEV Charging Electricity, IN Grid Mix (Current Market) | 3.37 | 251000 | 38690 | 124 | 1542 | 132946 | 0.33 | 226.3
ATB Advanced | 2040 | Battery Electric Vehicle (400-mile range) | BEV | LDV | Midsize | Electricity | PEV Charging Electricity, National Grid Mix (Current Market) | 3.71 | 139000 | 38690 | 124 | 1542 | 132946 | 0.332 | 125.3
ATB Advanced | 2045 | Battery Electric Vehicle (400-mile range) | BEV | LDV | Midsize | Electricity | DCFC Charging Electricity, National Grid Mix (Current Market) | 9.1 | 139000 | 37000 | 129 | 1542 | 132946 | 0.36 | 120.7
ATB Advanced | 2045 | Battery Electric Vehicle (400-mile range) | BEV | LDV | Midsize | Electricity | PEV Charging Electricity High Cost, National Grid Mix (Current Market) | 4.38 | 139000 | 37000 | 129 | 1542 | 132946 | 0.324 | 120.7
ATB Advanced | 2045 | Battery Electric Vehicle (400-mile range) | BEV | LDV | Midsize | Electricity | PEV Charging Electricity, CA Grid Mix (Current Market) | 5.05 | 80000 | 37000 | 129 | 1542 | 132946 | 0.329 | 69.5
ATB Advanced | 2045 | Battery Electric Vehicle (400-mile range) | BEV | LDV | Midsize | Electricity | PEV Charging Electricity, Future High RE Penetration Grid Mix (Future Modeled, High Volume) | 3.71 | 43000 | 37000 | 129 | 1542 | 132946 | 0.319 | 37.3
ATB Advanced | 2045 | Battery Electric Vehicle (400-mile range) | BEV | LDV | Midsize | Electricity | PEV Charging Electricity, Future Low RE Penetration Grid Mix (Future Modeled, High Volume) | 3.37 | 115000 | 37000 | 129 | 1542 | 132946 | 0.316 | 99.9
ATB Advanced | 2045 | Battery Electric Vehicle (400-mile range) | BEV | LDV | Midsize | Electricity | PEV Charging Electricity, Future National Grid Mix (Future Modeled, High Volume) | 3.37 | 95900 | 37000 | 129 | 1542 | 132946 | 0.316 | 83.3
ATB Advanced | 2045 | Battery Electric Vehicle (400-mile range) | BEV | LDV | Midsize | Electricity | PEV Charging Electricity, IN Grid Mix (Current Market) | 3.37 | 251000 | 37000 | 129 | 1542 | 132946 | 0.316 | 217.9
ATB Advanced | 2045 | Battery Electric Vehicle (400-mile range) | BEV | LDV | Midsize | Electricity | PEV Charging Electricity, National Grid Mix (Current Market) | 3.71 | 139000 | 37000 | 129 | 1542 | 132946 | 0.319 | 120.7
ATB Advanced | 2050 | Battery Electric Vehicle (400-mile range) | BEV | LDV | Midsize | Electricity | DCFC Charging Electricity, National Grid Mix (Current Market) | 9.1 | 139000 | 35310 | 134 | 1542 | 132946 | 0.345 | 116.5
ATB Advanced | 2050 | Battery Electric Vehicle (400-mile range) | BEV | LDV | Midsize | Electricity | PEV Charging Electricity High Cost, National Grid Mix (Current Market) | 4.38 | 139000 | 35310 | 134 | 1542 | 132946 | 0.31 | 116.5
ATB Advanced | 2050 | Battery Electric Vehicle (400-mile range) | BEV | LDV | Midsize | Electricity | PEV Charging Electricity, CA Grid Mix (Current Market) | 5.05 | 80000 | 35310 | 134 | 1542 | 132946 | 0.315 | 67.1
ATB Advanced | 2050 | Battery Electric Vehicle (400-mile range) | BEV | LDV | Midsize | Electricity | PEV Charging Electricity, Future High RE Penetration Grid Mix (Future Modeled, High Volume) | 3.71 | 43000 | 35310 | 134 | 1542 | 132946 | 0.305 | 36
ATB Advanced | 2050 | Battery Electric Vehicle (400-mile range) | BEV | LDV | Midsize | Electricity | PEV Charging Electricity, Future Low RE Penetration Grid Mix (Future Modeled, High Volume) | 3.37 | 115000 | 35310 | 134 | 1542 | 132946 | 0.302 | 96.4
ATB Advanced | 2050 | Battery Electric Vehicle (400-mile range) | BEV | LDV | Midsize | Electricity | PEV Charging Electricity, Future National Grid Mix (Future Modeled, High Volume) | 3.37 | 95900 | 35310 | 134 | 1542 | 132946 | 0.302 | 80.4
ATB Advanced | 2050 | Battery Electric Vehicle (400-mile range) | BEV | LDV | Midsize | Electricity | PEV Charging Electricity, IN Grid Mix (Current Market) | 3.37 | 251000 | 35310 | 134 | 1542 | 132946 | 0.302 | 210.4
ATB Advanced | 2050 | Battery Electric Vehicle (400-mile range) | BEV | LDV | Midsize | Electricity | PEV Charging Electricity, National Grid Mix (Current Market) | 3.71 | 139000 | 35310 | 134 | 1542 | 132946 | 0.305 | 116.5
ATB Constant | 2020 | Battery Electric Vehicle (400-mile range) | BEV | LDV | Midsize | Electricity | DCFC Charging Electricity, National Grid Mix (Current Market) | 9.1 | 139000 | 74860 | 75.2 | 1542 | 132946 | 0.696 | 207.2
ATB Constant | 2020 | Battery Electric Vehicle (400-mile range) | BEV | LDV | Midsize | Electricity | PEV Charging Electricity High Cost, National Grid Mix (Current Market) | 4.38 | 139000 | 74860 | 75.2 | 1542 | 132946 | 0.633 | 207.2
ATB Constant | 2020 | Battery Electric Vehicle (400-mile range) | BEV | LDV | Midsize | Electricity | PEV Charging Electricity, CA Grid Mix (Current Market) | 5.05 | 80000 | 74860 | 75.2 | 1542 | 132946 | 0.642 | 119.2
ATB Constant | 2020 | Battery Electric Vehicle (400-mile range) | BEV | LDV | Midsize | Electricity | PEV Charging Electricity, Future High RE Penetration Grid Mix (Future Modeled, High Volume) | 3.71 | 43000 | 74860 | 75.2 | 1542 | 132946 | 0.624 | 64.1
ATB Constant | 2020 | Battery Electric Vehicle (400-mile range) | BEV | LDV | Midsize | Electricity | PEV Charging Electricity, Future Low RE Penetration Grid Mix (Future Modeled, High Volume) | 3.37 | 115000 | 74860 | 75.2 | 1542 | 132946 | 0.619 | 171.4
ATB Constant | 2020 | Battery Electric Vehicle (400-mile range) | BEV | LDV | Midsize | Electricity | PEV Charging Electricity, Future National Grid Mix (Future Modeled, High Volume) | 3.37 | 95900 | 74860 | 75.2 | 1542 | 132946 | 0.619 | 142.9
ATB Constant | 2020 | Battery Electric Vehicle (400-mile range) | BEV | LDV | Midsize | Electricity | PEV Charging Electricity, IN Grid Mix (Current Market) | 3.37 | 251000 | 74860 | 75.2 | 1542 | 132946 | 0.619 | 374.1
ATB Constant | 2020 | Battery Electric Vehicle (400-mile range) | BEV | LDV | Midsize | Electricity | PEV Charging Electricity, National Grid Mix (Current Market) | 3.71 | 139000 | 74860 | 75.2 | 1542 | 132946 | 0.624 | 207.2
ATB Constant | 2025 | Battery Electric Vehicle (400-mile range) | BEV | LDV | Midsize | Electricity | DCFC Charging Electricity, National Grid Mix (Current Market) | 9.1 | 139000 | 74860 | 75.2 | 1542 | 132946 | 0.696 | 207.2
ATB Constant | 2025 | Battery Electric Vehicle (400-mile range) | BEV | LDV | Midsize | Electricity | PEV Charging Electricity High Cost, National Grid Mix (Current Market) | 4.38 | 139000 | 74860 | 75.2 | 1542 | 132946 | 0.633 | 207.2
ATB Constant | 2025 | Battery Electric Vehicle (400-mile range) | BEV | LDV | Midsize | Electricity | PEV Charging Electricity, CA Grid Mix (Current Market) | 5.05 | 80000 | 74860 | 75.2 | 1542 | 132946 | 0.642 | 119.2
ATB Constant | 2025 | Battery Electric Vehicle (400-mile range) | BEV | LDV | Midsize | Electricity | PEV Charging Electricity, Future High RE Penetration Grid Mix (Future Modeled, High Volume) | 3.71 | 43000 | 74860 | 75.2 | 1542 | 132946 | 0.624 | 64.1
ATB Constant | 2025 | Battery Electric Vehicle (400-mile range) | BEV | LDV | Midsize | Electricity | PEV Charging Electricity, Future Low RE Penetration Grid Mix (Future Modeled, High Volume) | 3.37 | 115000 | 74860 | 75.2 | 1542 | 132946 | 0.619 | 171.4
ATB Constant | 2025 | Battery Electric Vehicle (400-mile range) | BEV | LDV | Midsize | Electricity | PEV Charging Electricity, Future National Grid Mix (Future Modeled, High Volume) | 3.37 | 95900 | 74860 | 75.2 | 1542 | 132946 | 0.619 | 142.9
ATB Constant | 2025 | Battery Electric Vehicle (400-mile range) | BEV | LDV | Midsize | Electricity | PEV Charging Electricity, IN Grid Mix (Current Market) | 3.37 | 251000 | 74860 | 75.2 | 1542 | 132946 | 0.619 | 374.1
ATB Constant | 2025 | Battery Electric Vehicle (400-mile range) | BEV | LDV | Midsize | Electricity | PEV Charging Electricity, National Grid Mix (Current Market) | 3.71 | 139000 | 74860 | 75.2 | 1542 | 132946 | 0.624 | 207.2
ATB Constant | 2030 | Battery Electric Vehicle (400-mile range) | BEV | LDV | Midsize | Electricity | DCFC Charging Electricity, National Grid Mix (Current Market) | 9.1 | 139000 | 74860 | 75.2 | 1542 | 132946 | 0.696 | 207.2
ATB Constant | 2030 | Battery Electric Vehicle (400-mile range) | BEV | LDV | Midsize | Electricity | PEV Charging Electricity High Cost, National Grid Mix (Current Market) | 4.38 | 139000 | 74860 | 75.2 | 1542 | 132946 | 0.633 | 207.2
ATB Constant | 2030 | Battery Electric Vehicle (400-mile range) | BEV | LDV | Midsize | Electricity | PEV Charging Electricity, CA Grid Mix (Current Market) | 5.05 | 80000 | 74860 | 75.2 | 1542 | 132946 | 0.642 | 119.2
ATB Constant | 2030 | Battery Electric Vehicle (400-mile range) | BEV | LDV | Midsize | Electricity | PEV Charging Electricity, Future High RE Penetration Grid Mix (Future Modeled, High Volume) | 3.71 | 43000 | 74860 | 75.2 | 1542 | 132946 | 0.624 | 64.1
ATB Constant | 2030 | Battery Electric Vehicle (400-mile range) | BEV | LDV | Midsize | Electricity | PEV Charging Electricity, Future Low RE Penetration Grid Mix (Future Modeled, High Volume) | 3.37 | 115000 | 74860 | 75.2 | 1542 | 132946 | 0.619 | 171.4
ATB Constant | 2030 | Battery Electric Vehicle (400-mile range) | BEV | LDV | Midsize | Electricity | PEV Charging Electricity, Future National Grid Mix (Future Modeled, High Volume) | 3.37 | 95900 | 74860 | 75.2 | 1542 | 132946 | 0.619 | 142.9
ATB Constant | 2030 | Battery Electric Vehicle (400-mile range) | BEV | LDV | Midsize | Electricity | PEV Charging Electricity, IN Grid Mix (Current Market) | 3.37 | 251000 | 74860 | 75.2 | 1542 | 132946 | 0.619 | 374.1
ATB Constant | 2030 | Battery Electric Vehicle (400-mile range) | BEV | LDV | Midsize | Electricity | PEV Charging Electricity, National Grid Mix (Current Market) | 3.71 | 139000 | 74860 | 75.2 | 1542 | 132946 | 0.624 | 207.2
ATB Constant | 2035 | Battery Electric Vehicle (400-mile range) | BEV | LDV | Midsize | Electricity | DCFC Charging Electricity, National Grid Mix (Current Market) | 9.1 | 139000 | 74860 | 75.2 | 1542 | 132946 | 0.696 | 207.2
ATB Constant | 2035 | Battery Electric Vehicle (400-mile range) | BEV | LDV | Midsize | Electricity | PEV Charging Electricity High Cost, National Grid Mix (Current Market) | 4.38 | 139000 | 74860 | 75.2 | 1542 | 132946 | 0.633 | 207.2
ATB Constant | 2035 | Battery Electric Vehicle (400-mile range) | BEV | LDV | Midsize | Electricity | PEV Charging Electricity, CA Grid Mix (Current Market) | 5.05 | 80000 | 74860 | 75.2 | 1542 | 132946 | 0.642 | 119.2
ATB Constant | 2035 | Battery Electric Vehicle (400-mile range) | BEV | LDV | Midsize | Electricity | PEV Charging Electricity, Future High RE Penetration Grid Mix (Future Modeled, High Volume) | 3.71 | 43000 | 74860 | 75.2 | 1542 | 132946 | 0.624 | 64.1
ATB Constant | 2035 | Battery Electric Vehicle (400-mile range) | BEV | LDV | Midsize | Electricity | PEV Charging Electricity, Future Low RE Penetration Grid Mix (Future Modeled, High Volume) | 3.37 | 115000 | 74860 | 75.2 | 1542 | 132946 | 0.619 | 171.4
ATB Constant | 2035 | Battery Electric Vehicle (400-mile range) | BEV | LDV | Midsize | Electricity | PEV Charging Electricity, Future National Grid Mix (Future Modeled, High Volume) | 3.37 | 95900 | 74860 | 75.2 | 1542 | 132946 | 0.619 | 142.9
ATB Constant | 2035 | Battery Electric Vehicle (400-mile range) | BEV | LDV | Midsize | Electricity | PEV Charging Electricity, IN Grid Mix (Current Market) | 3.37 | 251000 | 74860 | 75.2 | 1542 | 132946 | 0.619 | 374.1
ATB Constant | 2035 | Battery Electric Vehicle (400-mile range) | BEV | LDV | Midsize | Electricity | PEV Charging Electricity, National Grid Mix (Current Market) | 3.71 | 139000 | 74860 | 75.2 | 1542 | 132946 | 0.624 | 207.2
ATB Constant | 2040 | Battery Electric Vehicle (400-mile range) | BEV | LDV | Midsize | Electricity | DCFC Charging Electricity, National Grid Mix (Current Market) | 9.1 | 139000 | 74860 | 75.2 | 1542 | 132946 | 0.696 | 207.2
ATB Constant | 2040 | Battery Electric Vehicle (400-mile range) | BEV | LDV | Midsize | Electricity | PEV Charging Electricity High Cost, National Grid Mix (Current Market) | 4.38 | 139000 | 74860 | 75.2 | 1542 | 132946 | 0.633 | 207.2
ATB Constant | 2040 | Battery Electric Vehicle (400-mile range) | BEV | LDV | Midsize | Electricity | PEV Charging Electricity, CA Grid Mix (Current Market) | 5.05 | 80000 | 74860 | 75.2 | 1542 | 132946 | 0.642 | 119.2
ATB Constant | 2040 | Battery Electric Vehicle (400-mile range) | BEV | LDV | Midsize | Electricity | PEV Charging Electricity, Future High RE Penetration Grid Mix (Future Modeled, High Volume) | 3.71 | 43000 | 74860 | 75.2 | 1542 | 132946 | 0.624 | 64.1
ATB Constant | 2040 | Battery Electric Vehicle (400-mile range) | BEV | LDV | Midsize | Electricity | PEV Charging Electricity, Future Low RE Penetration Grid Mix (Future Modeled, High Volume) | 3.37 | 115000 | 74860 | 75.2 | 1542 | 132946 | 0.619 | 171.4
ATB Constant | 2040 | Battery Electric Vehicle (400-mile range) | BEV | LDV | Midsize | Electricity | PEV Charging Electricity, Future National Grid Mix (Future Modeled, High Volume) | 3.37 | 95900 | 74860 | 75.2 | 1542 | 132946 | 0.619 | 142.9
ATB Constant | 2040 | Battery Electric Vehicle (400-mile range) | BEV | LDV | Midsize | Electricity | PEV Charging Electricity, IN Grid Mix (Current Market) | 3.37 | 251000 | 74860 | 75.2 | 1542 | 132946 | 0.619 | 374.1
ATB Constant | 2040 | Battery Electric Vehicle (400-mile range) | BEV | LDV | Midsize | Electricity | PEV Charging Electricity, National Grid Mix (Current Market) | 3.71 | 139000 | 74860 | 75.2 | 1542 | 132946 | 0.624 | 207.2
ATB Constant | 2045 | Battery Electric Vehicle (400-mile range) | BEV | LDV | Midsize | Electricity | DCFC Charging Electricity, National Grid Mix (Current Market) | 9.1 | 139000 | 74860 | 75.2 | 1542 | 132946 | 0.696 | 207.2
ATB Constant | 2045 | Battery Electric Vehicle (400-mile range) | BEV | LDV | Midsize | Electricity | PEV Charging Electricity High Cost, National Grid Mix (Current Market) | 4.38 | 139000 | 74860 | 75.2 | 1542 | 132946 | 0.633 | 207.2
ATB Constant | 2045 | Battery Electric Vehicle (400-mile range) | BEV | LDV | Midsize | Electricity | PEV Charging Electricity, CA Grid Mix (Current Market) | 5.05 | 80000 | 74860 | 75.2 | 1542 | 132946 | 0.642 | 119.2
ATB Constant | 2045 | Battery Electric Vehicle (400-mile range) | BEV | LDV | Midsize | Electricity | PEV Charging Electricity, Future High RE Penetration Grid Mix (Future Modeled, High Volume) | 3.71 | 43000 | 74860 | 75.2 | 1542 | 132946 | 0.624 | 64.1
ATB Constant | 2045 | Battery Electric Vehicle (400-mile range) | BEV | LDV | Midsize | Electricity | PEV Charging Electricity, Future Low RE Penetration Grid Mix (Future Modeled, High Volume) | 3.37 | 115000 | 74860 | 75.2 | 1542 | 132946 | 0.619 | 171.4
ATB Constant | 2045 | Battery Electric Vehicle (400-mile range) | BEV | LDV | Midsize | Electricity | PEV Charging Electricity, Future National Grid Mix (Future Modeled, High Volume) | 3.37 | 95900 | 74860 | 75.2 | 1542 | 132946 | 0.619 | 142.9
ATB Constant | 2045 | Battery Electric Vehicle (400-mile range) | BEV | LDV | Midsize | Electricity | PEV Charging Electricity, IN Grid Mix (Current Market) | 3.37 | 251000 | 74860 | 75.2 | 1542 | 132946 | 0.619 | 374.1
ATB Constant | 2045 | Battery Electric Vehicle (400-mile range) | BEV | LDV | Midsize | Electricity | PEV Charging Electricity, National Grid Mix (Current Market) | 3.71 | 139000 | 74860 | 75.2 | 1542 | 132946 | 0.624 | 207.2
ATB Constant | 2050 | Battery Electric Vehicle (400-mile range) | BEV | LDV | Midsize | Electricity | DCFC Charging Electricity, National Grid Mix (Current Market) | 9.1 | 139000 | 74860 | 75.2 | 1542 | 132946 | 0.696 | 207.2
ATB Constant | 2050 | Battery Electric Vehicle (400-mile range) | BEV | LDV | Midsize | Electricity | PEV Charging Electricity High Cost, National Grid Mix (Current Market) | 4.38 | 139000 | 74860 | 75.2 | 1542 | 132946 | 0.633 | 207.2
ATB Constant | 2050 | Battery Electric Vehicle (400-mile range) | BEV | LDV | Midsize | Electricity | PEV Charging Electricity, CA Grid Mix (Current Market) | 5.05 | 80000 | 74860 | 75.2 | 1542 | 132946 | 0.642 | 119.2
ATB Constant | 2050 | Battery Electric Vehicle (400-mile range) | BEV | LDV | Midsize | Electricity | PEV Charging Electricity, Future High RE Penetration Grid Mix (Future Modeled, High Volume) | 3.71 | 43000 | 74860 | 75.2 | 1542 | 132946 | 0.624 | 64.1
ATB Constant | 2050 | Battery Electric Vehicle (400-mile range) | BEV | LDV | Midsize | Electricity | PEV Charging Electricity, Future Low RE Penetration Grid Mix (Future Modeled, High Volume) | 3.37 | 115000 | 74860 | 75.2 | 1542 | 132946 | 0.619 | 171.4
ATB Constant | 2050 | Battery Electric Vehicle (400-mile range) | BEV | LDV | Midsize | Electricity | PEV Charging Electricity, Future National Grid Mix (Future Modeled, High Volume) | 3.37 | 95900 | 74860 | 75.2 | 1542 | 132946 | 0.619 | 142.9
ATB Constant | 2050 | Battery Electric Vehicle (400-mile range) | BEV | LDV | Midsize | Electricity | PEV Charging Electricity, IN Grid Mix (Current Market) | 3.37 | 251000 | 74860 | 75.2 | 1542 | 132946 | 0.619 | 374.1
ATB Constant | 2050 | Battery Electric Vehicle (400-mile range) | BEV | LDV | Midsize | Electricity | PEV Charging Electricity, National Grid Mix (Current Market) | 3.71 | 139000 | 74860 | 75.2 | 1542 | 132946 | 0.624 | 207.2
ATB Mid | 2020 | Battery Electric Vehicle (400-mile range) | BEV | LDV | Midsize | Electricity | DCFC Charging Electricity, National Grid Mix (Current Market) | 9.1 | 139000 | 74860 | 75.2 | 1542 | 132946 | 0.696 | 207.2
ATB Mid | 2020 | Battery Electric Vehicle (400-mile range) | BEV | LDV | Midsize | Electricity | PEV Charging Electricity High Cost, National Grid Mix (Current Market) | 4.38 | 139000 | 74860 | 75.2 | 1542 | 132946 | 0.633 | 207.2
ATB Mid | 2020 | Battery Electric Vehicle (400-mile range) | BEV | LDV | Midsize | Electricity | PEV Charging Electricity, CA Grid Mix (Current Market) | 5.05 | 80000 | 74860 | 75.2 | 1542 | 132946 | 0.642 | 119.2
ATB Mid | 2020 | Battery Electric Vehicle (400-mile range) | BEV | LDV | Midsize | Electricity | PEV Charging Electricity, Future High RE Penetration Grid Mix (Future Modeled, High Volume) | 3.71 | 43000 | 74860 | 75.2 | 1542 | 132946 | 0.624 | 64.1
ATB Mid | 2020 | Battery Electric Vehicle (400-mile range) | BEV | LDV | Midsize | Electricity | PEV Charging Electricity, Future Low RE Penetration Grid Mix (Future Modeled, High Volume) | 3.37 | 115000 | 74860 | 75.2 | 1542 | 132946 | 0.619 | 171.4
ATB Mid | 2020 | Battery Electric Vehicle (400-mile range) | BEV | LDV | Midsize | Electricity | PEV Charging Electricity, Future National Grid Mix (Future Modeled, High Volume) | 3.37 | 95900 | 74860 | 75.2 | 1542 | 132946 | 0.619 | 142.9
ATB Mid | 2020 | Battery Electric Vehicle (400-mile range) | BEV | LDV | Midsize | Electricity | PEV Charging Electricity, IN Grid Mix (Current Market) | 3.37 | 251000 | 74860 | 75.2 | 1542 | 132946 | 0.619 | 374.1
ATB Mid | 2020 | Battery Electric Vehicle (400-mile range) | BEV | LDV | Midsize | Electricity | PEV Charging Electricity, National Grid Mix (Current Market) | 3.71 | 139000 | 74860 | 75.2 | 1542 | 132946 | 0.624 | 207.2
ATB Mid | 2025 | Battery Electric Vehicle (400-mile range) | BEV | LDV | Midsize | Electricity | DCFC Charging Electricity, National Grid Mix (Current Market) | 9.1 | 139000 | 63150 | 84.5 | 1542 | 132946 | 0.594 | 184.5
ATB Mid | 2025 | Battery Electric Vehicle (400-mile range) | BEV | LDV | Midsize | Electricity | PEV Charging Electricity High Cost, National Grid Mix (Current Market) | 4.38 | 139000 | 63150 | 84.5 | 1542 | 132946 | 0.538 | 184.5
ATB Mid | 2025 | Battery Electric Vehicle (400-mile range) | BEV | LDV | Midsize | Electricity | PEV Charging Electricity, CA Grid Mix (Current Market) | 5.05 | 80000 | 63150 | 84.5 | 1542 | 132946 | 0.546 | 106.2
ATB Mid | 2025 | Battery Electric Vehicle (400-mile range) | BEV | LDV | Midsize | Electricity | PEV Charging Electricity, Future High RE Penetration Grid Mix (Future Modeled, High Volume) | 3.71 | 43000 | 63150 | 84.5 | 1542 | 132946 | 0.53 | 57.1
ATB Mid | 2025 | Battery Electric Vehicle (400-mile range) | BEV | LDV | Midsize | Electricity | PEV Charging Electricity, Future Low RE Penetration Grid Mix (Future Modeled, High Volume) | 3.37 | 115000 | 63150 | 84.5 | 1542 | 132946 | 0.527 | 152.7
ATB Mid | 2025 | Battery Electric Vehicle (400-mile range) | BEV | LDV | Midsize | Electricity | PEV Charging Electricity, Future National Grid Mix (Future Modeled, High Volume) | 3.37 | 95900 | 63150 | 84.5 | 1542 | 132946 | 0.527 | 127.3
ATB Mid | 2025 | Battery Electric Vehicle (400-mile range) | BEV | LDV | Midsize | Electricity | PEV Charging Electricity, IN Grid Mix (Current Market) | 3.37 | 251000 | 63150 | 84.5 | 1542 | 132946 | 0.527 | 333.2
ATB Mid | 2025 | Battery Electric Vehicle (400-mile range) | BEV | LDV | Midsize | Electricity | PEV Charging Electricity, National Grid Mix (Current Market) | 3.71 | 139000 | 63150 | 84.5 | 1542 | 132946 | 0.53 | 184.5
ATB Mid | 2030 | Battery Electric Vehicle (400-mile range) | BEV | LDV | Midsize | Electricity | DCFC Charging Electricity, National Grid Mix (Current Market) | 9.1 | 139000 | 52340 | 92.6 | 1542 | 132946 | 0.504 | 168.3
ATB Mid | 2030 | Battery Electric Vehicle (400-mile range) | BEV | LDV | Midsize | Electricity | PEV Charging Electricity High Cost, National Grid Mix (Current Market) | 4.38 | 139000 | 52340 | 92.6 | 1542 | 132946 | 0.453 | 168.3
ATB Mid | 2030 | Battery Electric Vehicle (400-mile range) | BEV | LDV | Midsize | Electricity | PEV Charging Electricity, CA Grid Mix (Current Market) | 5.05 | 80000 | 52340 | 92.6 | 1542 | 132946 | 0.46 | 96.9
ATB Mid | 2030 | Battery Electric Vehicle (400-mile range) | BEV | LDV | Midsize | Electricity | PEV Charging Electricity, Future High RE Penetration Grid Mix (Future Modeled, High Volume) | 3.71 | 43000 | 52340 | 92.6 | 1542 | 132946 | 0.445 | 52.1
ATB Mid | 2030 | Battery Electric Vehicle (400-mile range) | BEV | LDV | Midsize | Electricity | PEV Charging Electricity, Future Low RE Penetration Grid Mix (Future Modeled, High Volume) | 3.37 | 115000 | 52340 | 92.6 | 1542 | 132946 | 0.442 | 139.3
ATB Mid | 2030 | Battery Electric Vehicle (400-mile range) | BEV | LDV | Midsize | Electricity | PEV Charging Electricity, Future National Grid Mix (Future Modeled, High Volume) | 3.37 | 95900 | 52340 | 92.6 | 1542 | 132946 | 0.442 | 116.1
ATB Mid | 2030 | Battery Electric Vehicle (400-mile range) | BEV | LDV | Midsize | Electricity | PEV Charging Electricity, IN Grid Mix (Current Market) | 3.37 | 251000 | 52340 | 92.6 | 1542 | 132946 | 0.442 | 304
ATB Mid | 2030 | Battery Electric Vehicle (400-mile range) | BEV | LDV | Midsize | Electricity | PEV Charging Electricity, National Grid Mix (Current Market) | 3.71 | 139000 | 52340 | 92.6 | 1542 | 132946 | 0.445 | 168.3
ATB Mid | 2035 | Battery Electric Vehicle (400-mile range) | BEV | LDV | Midsize | Electricity | DCFC Charging Electricity, National Grid Mix (Current Market) | 9.1 | 139000 | 49530 | 98.3 | 1542 | 132946 | 0.477 | 158.6
ATB Mid | 2035 | Battery Electric Vehicle (400-mile range) | BEV | LDV | Midsize | Electricity | PEV Charging Electricity High Cost, National Grid Mix (Current Market) | 4.38 | 139000 | 49530 | 98.3 | 1542 | 132946 | 0.429 | 158.6
ATB Mid | 2035 | Battery Electric Vehicle (400-mile range) | BEV | LDV | Midsize | Electricity | PEV Charging Electricity, CA Grid Mix (Current Market) | 5.05 | 80000 | 49530 | 98.3 | 1542 | 132946 | 0.436 | 91.3
ATB Mid | 2035 | Battery Electric Vehicle (400-mile range) | BEV | LDV | Midsize | Electricity | PEV Charging Electricity, Future High RE Penetration Grid Mix (Future Modeled, High Volume) | 3.71 | 43000 | 49530 | 98.3 | 1542 | 132946 | 0.422 | 49.1
ATB Mid | 2035 | Battery Electric Vehicle (400-mile range) | BEV | LDV | Midsize | Electricity | PEV Charging Electricity, Future Low RE Penetration Grid Mix (Future Modeled, High Volume) | 3.37 | 115000 | 49530 | 98.3 | 1542 | 132946 | 0.418 | 131.2
ATB Mid | 2035 | Battery Electric Vehicle (400-mile range) | BEV | LDV | Midsize | Electricity | PEV Charging Electricity, Future National Grid Mix (Future Modeled, High Volume) | 3.37 | 95900 | 49530 | 98.3 | 1542 | 132946 | 0.418 | 109.4
ATB Mid | 2035 | Battery Electric Vehicle (400-mile range) | BEV | LDV | Midsize | Electricity | PEV Charging Electricity, IN Grid Mix (Current Market) | 3.37 | 251000 | 49530 | 98.3 | 1542 | 132946 | 0.418 | 286.4
ATB Mid | 2035 | Battery Electric Vehicle (400-mile range) | BEV | LDV | Midsize | Electricity | PEV Charging Electricity, National Grid Mix (Current Market) | 3.71 | 139000 | 49530 | 98.3 | 1542 | 132946 | 0.422 | 158.6
ATB Mid | 2040 | Battery Electric Vehicle (400-mile range) | BEV | LDV | Midsize | Electricity | DCFC Charging Electricity, National Grid Mix (Current Market) | 9.1 | 139000 | 47080 | 102 | 1542 | 132946 | 0.455 | 152.1
ATB Mid | 2040 | Battery Electric Vehicle (400-mile range) | BEV | LDV | Midsize | Electricity | PEV Charging Electricity High Cost, National Grid Mix (Current Market) | 4.38 | 139000 | 47080 | 102 | 1542 | 132946 | 0.408 | 152.1
ATB Mid | 2040 | Battery Electric Vehicle (400-mile range) | BEV | LDV | Midsize | Electricity | PEV Charging Electricity, CA Grid Mix (Current Market) | 5.05 | 80000 | 47080 | 102 | 1542 | 132946 | 0.415 | 87.6
ATB Mid | 2040 | Battery Electric Vehicle (400-mile range) | BEV | LDV | Midsize | Electricity | PEV Charging Electricity, Future High RE Penetration Grid Mix (Future Modeled, High Volume) | 3.71 | 43000 | 47080 | 102 | 1542 | 132946 | 0.402 | 47.1
ATB Mid | 2040 | Battery Electric Vehicle (400-mile range) | BEV | LDV | Midsize | Electricity | PEV Charging Electricity, Future Low RE Penetration Grid Mix (Future Modeled, High Volume) | 3.37 | 115000 | 47080 | 102 | 1542 | 132946 | 0.399 | 125.9
ATB Mid | 2040 | Battery Electric Vehicle (400-mile range) | BEV | LDV | Midsize | Electricity | PEV Charging Electricity, Future National Grid Mix (Future Modeled, High Volume) | 3.37 | 95900 | 47080 | 102 | 1542 | 132946 | 0.399 | 105
ATB Mid | 2040 | Battery Electric Vehicle (400-mile range) | BEV | LDV | Midsize | Electricity | PEV Charging Electricity, IN Grid Mix (Current Market) | 3.37 | 251000 | 47080 | 102 | 1542 | 132946 | 0.399 | 274.7
ATB Mid | 2040 | Battery Electric Vehicle (400-mile range) | BEV | LDV | Midsize | Electricity | PEV Charging Electricity, National Grid Mix (Current Market) | 3.71 | 139000 | 47080 | 102 | 1542 | 132946 | 0.402 | 152.1
ATB Mid | 2045 | Battery Electric Vehicle (400-mile range) | BEV | LDV | Midsize | Electricity | DCFC Charging Electricity, National Grid Mix (Current Market) | 9.1 | 139000 | 44630 | 107 | 1542 | 132946 | 0.433 | 146.1
ATB Mid | 2045 | Battery Electric Vehicle (400-mile range) | BEV | LDV | Midsize | Electricity | PEV Charging Electricity High Cost, National Grid Mix (Current Market) | 4.38 | 139000 | 44630 | 107 | 1542 | 132946 | 0.388 | 146.1
ATB Mid | 2045 | Battery Electric Vehicle (400-mile range) | BEV | LDV | Midsize | Electricity | PEV Charging Electricity, CA Grid Mix (Current Market) | 5.05 | 80000 | 44630 | 107 | 1542 | 132946 | 0.395 | 84.1
ATB Mid | 2045 | Battery Electric Vehicle (400-mile range) | BEV | LDV | Midsize | Electricity | PEV Charging Electricity, Future High RE Penetration Grid Mix (Future Modeled, High Volume) | 3.71 | 43000 | 44630 | 107 | 1542 | 132946 | 0.382 | 45.2
ATB Mid | 2045 | Battery Electric Vehicle (400-mile range) | BEV | LDV | Midsize | Electricity | PEV Charging Electricity, Future Low RE Penetration Grid Mix (Future Modeled, High Volume) | 3.37 | 115000 | 44630 | 107 | 1542 | 132946 | 0.379 | 120.9
ATB Mid | 2045 | Battery Electric Vehicle (400-mile range) | BEV | LDV | Midsize | Electricity | PEV Charging Electricity, Future National Grid Mix (Future Modeled, High Volume) | 3.37 | 95900 | 44630 | 107 | 1542 | 132946 | 0.379 | 100.8
ATB Mid | 2045 | Battery Electric Vehicle (400-mile range) | BEV | LDV | Midsize | Electricity | PEV Charging Electricity, IN Grid Mix (Current Market) | 3.37 | 251000 | 44630 | 107 | 1542 | 132946 | 0.379 | 263.9
ATB Mid | 2045 | Battery Electric Vehicle (400-mile range) | BEV | LDV | Midsize | Electricity | PEV Charging Electricity, National Grid Mix (Current Market) | 3.71 | 139000 | 44630 | 107 | 1542 | 132946 | 0.382 | 146.1
ATB Mid | 2050 | Battery Electric Vehicle (400-mile range) | BEV | LDV | Midsize | Electricity | DCFC Charging Electricity, National Grid Mix (Current Market) | 9.1 | 139000 | 42170 | 111 | 1542 | 132946 | 0.411 | 140.1
ATB Mid | 2050 | Battery Electric Vehicle (400-mile range) | BEV | LDV | Midsize | Electricity | PEV Charging Electricity High Cost, National Grid Mix (Current Market) | 4.38 | 139000 | 42170 | 111 | 1542 | 132946 | 0.368 | 140.1
ATB Mid | 2050 | Battery Electric Vehicle (400-mile range) | BEV | LDV | Midsize | Electricity | PEV Charging Electricity, CA Grid Mix (Current Market) | 5.05 | 80000 | 42170 | 111 | 1542 | 132946 | 0.374 | 80.6
ATB Mid | 2050 | Battery Electric Vehicle (400-mile range) | BEV | LDV | Midsize | Electricity | PEV Charging Electricity, Future High RE Penetration Grid Mix (Future Modeled, High Volume) | 3.71 | 43000 | 42170 | 111 | 1542 | 132946 | 0.362 | 43.3
ATB Mid | 2050 | Battery Electric Vehicle (400-mile range) | BEV | LDV | Midsize | Electricity | PEV Charging Electricity, Future Low RE Penetration Grid Mix (Future Modeled, High Volume) | 3.37 | 115000 | 42170 | 111 | 1542 | 132946 | 0.359 | 115.9
ATB Mid | 2050 | Battery Electric Vehicle (400-mile range) | BEV | LDV | Midsize | Electricity | PEV Charging Electricity, Future National Grid Mix (Future Modeled, High Volume) | 3.37 | 95900 | 42170 | 111 | 1542 | 132946 | 0.359 | 96.7
ATB Mid | 2050 | Battery Electric Vehicle (400-mile range) | BEV | LDV | Midsize | Electricity | PEV Charging Electricity, IN Grid Mix (Current Market) | 3.37 | 251000 | 42170 | 111 | 1542 | 132946 | 0.359 | 253
ATB Mid | 2050 | Battery Electric Vehicle (400-mile range) | BEV | LDV | Midsize | Electricity | PEV Charging Electricity, National Grid Mix (Current Market) | 3.71 | 139000 | 42170 | 111 | 1542 | 132946 | 0.362 | 140.1
ATB Advanced | 2020 | Diesel Internal Combustion Engine Vehicle | ICEV | LDV | Midsize | Conventional Low Sulfur Diesel | Conventional Low Sulfur Diesel (Current Market) | 2.35 | 97600 | 29030 | 25.6 | 0 | 132946 | 0.31 | 427.4
ATB Advanced | 2020 | Diesel Internal Combustion Engine Vehicle | ICEV | LDV | Midsize | Conventional Low Sulfur Diesel | Conventional Low Sulfur Diesel 2050 (Future Modeled, High Volume) | 3.42 | 97600 | 29030 | 25.6 | 0 | 132946 | 0.352 | 427.4
ATB Advanced | 2020 | Diesel Internal Combustion Engine Vehicle | ICEV | LDV | Midsize | Conventional Low Sulfur Diesel | Conventional Low Sulfur Diesel 2050 High Price (Future Modeled, High Volume) | 5.09 | 97600 | 29030 | 25.6 | 0 | 132946 | 0.417 | 427.4
ATB Advanced | 2020 | Diesel Internal Combustion Engine Vehicle | ICEV | LDV | Midsize | Conventional Low Sulfur Diesel | Conventional Low Sulfur Diesel 2050 Low Price (Future Modeled, High Volume) | 2.26 | 97600 | 29030 | 25.6 | 0 | 132946 | 0.307 | 427.4
ATB Advanced | 2020 | Diesel Internal Combustion Engine Vehicle | ICEV | LDV | Midsize | Renewable Diesel | Biofuel (Diesel) (Future Modeled, High Volume) | 3.68 | 31300 | 29030 | 25.6 | 0 | 132946 | 0.362 | 137.1
ATB Advanced | 2025 | Diesel Internal Combustion Engine Vehicle | ICEV | LDV | Midsize | Conventional Low Sulfur Diesel | Conventional Low Sulfur Diesel (Current Market) | 2.35 | 97600 | 29610 | 36.8 | 0 | 132946 | 0.287 | 297.3
ATB Advanced | 2025 | Diesel Internal Combustion Engine Vehicle | ICEV | LDV | Midsize | Conventional Low Sulfur Diesel | Conventional Low Sulfur Diesel 2050 (Future Modeled, High Volume) | 3.42 | 97600 | 29610 | 36.8 | 0 | 132946 | 0.316 | 297.3
ATB Advanced | 2025 | Diesel Internal Combustion Engine Vehicle | ICEV | LDV | Midsize | Conventional Low Sulfur Diesel | Conventional Low Sulfur Diesel 2050 High Price (Future Modeled, High Volume) | 5.09 | 97600 | 29610 | 36.8 | 0 | 132946 | 0.361 | 297.3
ATB Advanced | 2025 | Diesel Internal Combustion Engine Vehicle | ICEV | LDV | Midsize | Conventional Low Sulfur Diesel | Conventional Low Sulfur Diesel 2050 Low Price (Future Modeled, High Volume) | 2.26 | 97600 | 29610 | 36.8 | 0 | 132946 | 0.284 | 297.3
ATB Advanced | 2025 | Diesel Internal Combustion Engine Vehicle | ICEV | LDV | Midsize | Renewable Diesel | Biofuel (Diesel) (Future Modeled, High Volume) | 3.68 | 31300 | 29610 | 36.8 | 0 | 132946 | 0.323 | 95.4
ATB Advanced | 2030 | Diesel Internal Combustion Engine Vehicle | ICEV | LDV | Midsize | Conventional Low Sulfur Diesel | Conventional Low Sulfur Diesel (Current Market) | 2.35 | 97600 | 31100 | 40.6 | 0 | 132946 | 0.292 | 269.5
ATB Advanced | 2030 | Diesel Internal Combustion Engine Vehicle | ICEV | LDV | Midsize | Conventional Low Sulfur Diesel | Conventional Low Sulfur Diesel 2050 (Future Modeled, High Volume) | 3.42 | 97600 | 31100 | 40.6 | 0 | 132946 | 0.318 | 269.5
ATB Advanced | 2030 | Diesel Internal Combustion Engine Vehicle | ICEV | LDV | Midsize | Conventional Low Sulfur Diesel | Conventional Low Sulfur Diesel 2050 High Price (Future Modeled, High Volume) | 5.09 | 97600 | 31100 | 40.6 | 0 | 132946 | 0.359 | 269.5
ATB Advanced | 2030 | Diesel Internal Combustion Engine Vehicle | ICEV | LDV | Midsize | Conventional Low Sulfur Diesel | Conventional Low Sulfur Diesel 2050 Low Price (Future Modeled, High Volume) | 2.26 | 97600 | 31100 | 40.6 | 0 | 132946 | 0.29 | 269.5
ATB Advanced | 2030 | Diesel Internal Combustion Engine Vehicle | ICEV | LDV | Midsize | Renewable Diesel | Biofuel (Diesel) (Future Modeled, High Volume) | 3.68 | 31300 | 31100 | 40.6 | 0 | 132946 | 0.325 | 86.4
ATB Advanced | 2035 | Diesel Internal Combustion Engine Vehicle | ICEV | LDV | Midsize | Conventional Low Sulfur Diesel | Conventional Low Sulfur Diesel (Current Market) | 2.35 | 97600 | 31900 | 44.8 | 0 | 132946 | 0.292 | 244.2
ATB Advanced | 2035 | Diesel Internal Combustion Engine Vehicle | ICEV | LDV | Midsize | Conventional Low Sulfur Diesel | Conventional Low Sulfur Diesel 2050 (Future Modeled, High Volume) | 3.42 | 97600 | 31900 | 44.8 | 0 | 132946 | 0.316 | 244.2
ATB Advanced | 2035 | Diesel Internal Combustion Engine Vehicle | ICEV | LDV | Midsize | Conventional Low Sulfur Diesel | Conventional Low Sulfur Diesel 2050 High Price (Future Modeled, High Volume) | 5.09 | 97600 | 31900 | 44.8 | 0 | 132946 | 0.354 | 244.2
ATB Advanced | 2035 | Diesel Internal Combustion Engine Vehicle | ICEV | LDV | Midsize | Conventional Low Sulfur Diesel | Conventional Low Sulfur Diesel 2050 Low Price (Future Modeled, High Volume) | 2.26 | 97600 | 31900 | 44.8 | 0 | 132946 | 0.29 | 244.2
ATB Advanced | 2035 | Diesel Internal Combustion Engine Vehicle | ICEV | LDV | Midsize | Renewable Diesel | Biofuel (Diesel) (Future Modeled, High Volume) | 3.68 | 31300 | 31900 | 44.8 | 0 | 132946 | 0.322 | 78.3
ATB Advanced | 2040 | Diesel Internal Combustion Engine Vehicle | ICEV | LDV | Midsize | Conventional Low Sulfur Diesel | Conventional Low Sulfur Diesel (Current Market) | 2.35 | 97600 | 31250 | 49 | 0 | 132946 | 0.283 | 223.3
ATB Advanced | 2040 | Diesel Internal Combustion Engine Vehicle | ICEV | LDV | Midsize | Conventional Low Sulfur Diesel | Conventional Low Sulfur Diesel 2050 (Future Modeled, High Volume) | 3.42 | 97600 | 31250 | 49 | 0 | 132946 | 0.305 | 223.3
ATB Advanced | 2040 | Diesel Internal Combustion Engine Vehicle | ICEV | LDV | Midsize | Conventional Low Sulfur Diesel | Conventional Low Sulfur Diesel 2050 High Price (Future Modeled, High Volume) | 5.09 | 97600 | 31250 | 49 | 0 | 132946 | 0.339 | 223.3
ATB Advanced | 2040 | Diesel Internal Combustion Engine Vehicle | ICEV | LDV | Midsize | Conventional Low Sulfur Diesel | Conventional Low Sulfur Diesel 2050 Low Price (Future Modeled, High Volume) | 2.26 | 97600 | 31250 | 49 | 0 | 132946 | 0.281 | 223.3
ATB Advanced | 2040 | Diesel Internal Combustion Engine Vehicle | ICEV | LDV | Midsize | Renewable Diesel | Biofuel (Diesel) (Future Modeled, High Volume) | 3.68 | 31300 | 31250 | 49 | 0 | 132946 | 0.31 | 71.6
ATB Advanced | 2045 | Diesel Internal Combustion Engine Vehicle | ICEV | LDV | Midsize | Conventional Low Sulfur Diesel | Conventional Low Sulfur Diesel (Current Market) | 2.35 | 97600 | 30600 | 53.2 | 0 | 132946 | 0.274 | 205.7
ATB Advanced | 2045 | Diesel Internal Combustion Engine Vehicle | ICEV | LDV | Midsize | Conventional Low Sulfur Diesel | Conventional Low Sulfur Diesel 2050 (Future Modeled, High Volume) | 3.42 | 97600 | 30600 | 53.2 | 0 | 132946 | 0.294 | 205.7
ATB Advanced | 2045 | Diesel Internal Combustion Engine Vehicle | ICEV | LDV | Midsize | Conventional Low Sulfur Diesel | Conventional Low Sulfur Diesel 2050 High Price (Future Modeled, High Volume) | 5.09 | 97600 | 30600 | 53.2 | 0 | 132946 | 0.326 | 205.7
ATB Advanced | 2045 | Diesel Internal Combustion Engine Vehicle | ICEV | LDV | Midsize | Conventional Low Sulfur Diesel | Conventional Low Sulfur Diesel 2050 Low Price (Future Modeled, High Volume) | 2.26 | 97600 | 30600 | 53.2 | 0 | 132946 | 0.273 | 205.7
ATB Advanced | 2045 | Diesel Internal Combustion Engine Vehicle | ICEV | LDV | Midsize | Renewable Diesel | Biofuel (Diesel) (Future Modeled, High Volume) | 3.68 | 31300 | 30600 | 53.2 | 0 | 132946 | 0.299 | 66
ATB Advanced | 2050 | Diesel Internal Combustion Engine Vehicle | ICEV | LDV | Midsize | Conventional Low Sulfur Diesel | Conventional Low Sulfur Diesel (Current Market) | 2.35 | 97600 | 29950 | 53.2 | 0 | 132946 | 0.269 | 205.7
ATB Advanced | 2050 | Diesel Internal Combustion Engine Vehicle | ICEV | LDV | Midsize | Conventional Low Sulfur Diesel | Conventional Low Sulfur Diesel 2050 (Future Modeled, High Volume) | 3.42 | 97600 | 29950 | 53.2 | 0 | 132946 | 0.29 | 205.7
ATB Advanced | 2050 | Diesel Internal Combustion Engine Vehicle | ICEV | LDV | Midsize | Conventional Low Sulfur Diesel | Conventional Low Sulfur Diesel 2050 High Price (Future Modeled, High Volume) | 5.09 | 97600 | 29950 | 53.2 | 0 | 132946 | 0.321 | 205.7
ATB Advanced | 2050 | Diesel Internal Combustion Engine Vehicle | ICEV | LDV | Midsize | Conventional Low Sulfur Diesel | Conventional Low Sulfur Diesel 2050 Low Price (Future Modeled, High Volume) | 2.26 | 97600 | 29950 | 53.2 | 0 | 132946 | 0.268 | 205.7
ATB Advanced | 2050 | Diesel Internal Combustion Engine Vehicle | ICEV | LDV | Midsize | Renewable Diesel | Biofuel (Diesel) (Future Modeled, High Volume) | 3.68 | 31300 | 29950 | 53.2 | 0 | 132946 | 0.294 | 66
ATB Constant | 2020 | Diesel Internal Combustion Engine Vehicle | ICEV | LDV | Midsize | Conventional Low Sulfur Diesel | Conventional Low Sulfur Diesel (Current Market) | 2.35 | 97600 | 29030 | 25.6 | 0 | 132946 | 0.31 | 427.4
ATB Constant | 2020 | Diesel Internal Combustion Engine Vehicle | ICEV | LDV | Midsize | Conventional Low Sulfur Diesel | Conventional Low Sulfur Diesel 2050 (Future Modeled, High Volume) | 3.42 | 97600 | 29030 | 25.6 | 0 | 132946 | 0.352 | 427.4
ATB Constant | 2020 | Diesel Internal Combustion Engine Vehicle | ICEV | LDV | Midsize | Conventional Low Sulfur Diesel | Conventional Low Sulfur Diesel 2050 High Price (Future Modeled, High Volume) | 5.09 | 97600 | 29030 | 25.6 | 0 | 132946 | 0.417 | 427.4
ATB Constant | 2020 | Diesel Internal Combustion Engine Vehicle | ICEV | LDV | Midsize | Conventional Low Sulfur Diesel | Conventional Low Sulfur Diesel 2050 Low Price (Future Modeled, High Volume) | 2.26 | 97600 | 29030 | 25.6 | 0 | 132946 | 0.307 | 427.4
ATB Constant | 2020 | Diesel Internal Combustion Engine Vehicle | ICEV | LDV | Midsize | Renewable Diesel | Biofuel (Diesel) (Future Modeled, High Volume) | 3.68 | 31300 | 29030 | 25.6 | 0 | 132946 | 0.362 | 137.1
ATB Constant | 2025 | Diesel Internal Combustion Engine Vehicle | ICEV | LDV | Midsize | Conventional Low Sulfur Diesel | Conventional Low Sulfur Diesel (Current Market) | 2.35 | 97600 | 29030 | 25.6 | 0 | 132946 | 0.31 | 427.4
ATB Constant | 2025 | Diesel Internal Combustion Engine Vehicle | ICEV | LDV | Midsize | Conventional Low Sulfur Diesel | Conventional Low Sulfur Diesel 2050 (Future Modeled, High Volume) | 3.42 | 97600 | 29030 | 25.6 | 0 | 132946 | 0.352 | 427.4
ATB Constant | 2025 | Diesel Internal Combustion Engine Vehicle | ICEV | LDV | Midsize | Conventional Low Sulfur Diesel | Conventional Low Sulfur Diesel 2050 High Price (Future Modeled, High Volume) | 5.09 | 97600 | 29030 | 25.6 | 0 | 132946 | 0.417 | 427.4
ATB Constant | 2025 | Diesel Internal Combustion Engine Vehicle | ICEV | LDV | Midsize | Conventional Low Sulfur Diesel | Conventional Low Sulfur Diesel 2050 Low Price (Future Modeled, High Volume) | 2.26 | 97600 | 29030 | 25.6 | 0 | 132946 | 0.307 | 427.4
ATB Constant | 2025 | Diesel Internal Combustion Engine Vehicle | ICEV | LDV | Midsize | Renewable Diesel | Biofuel (Diesel) (Future Modeled, High Volume) | 3.68 | 31300 | 29030 | 25.6 | 0 | 132946 | 0.362 | 137.1
ATB Constant | 2030 | Diesel Internal Combustion Engine Vehicle | ICEV | LDV | Midsize | Conventional Low Sulfur Diesel | Conventional Low Sulfur Diesel (Current Market) | 2.35 | 97600 | 29030 | 25.6 | 0 | 132946 | 0.31 | 427.4
ATB Constant | 2030 | Diesel Internal Combustion Engine Vehicle | ICEV | LDV | Midsize | Conventional Low Sulfur Diesel | Conventional Low Sulfur Diesel 2050 (Future Modeled, High Volume) | 3.42 | 97600 | 29030 | 25.6 | 0 | 132946 | 0.352 | 427.4
ATB Constant | 2030 | Diesel Internal Combustion Engine Vehicle | ICEV | LDV | Midsize | Conventional Low Sulfur Diesel | Conventional Low Sulfur Diesel 2050 High Price (Future Modeled, High Volume) | 5.09 | 97600 | 29030 | 25.6 | 0 | 132946 | 0.417 | 427.4
ATB Constant | 2030 | Diesel Internal Combustion Engine Vehicle | ICEV | LDV | Midsize | Conventional Low Sulfur Diesel | Conventional Low Sulfur Diesel 2050 Low Price (Future Modeled, High Volume) | 2.26 | 97600 | 29030 | 25.6 | 0 | 132946 | 0.307 | 427.4
ATB Constant | 2030 | Diesel Internal Combustion Engine Vehicle | ICEV | LDV | Midsize | Renewable Diesel | Biofuel (Diesel) (Future Modeled, High Volume) | 3.68 | 31300 | 29030 | 25.6 | 0 | 132946 | 0.362 | 137.1
ATB Constant | 2035 | Diesel Internal Combustion Engine Vehicle | ICEV | LDV | Midsize | Conventional Low Sulfur Diesel | Conventional Low Sulfur Diesel (Current Market) | 2.35 | 97600 | 29030 | 25.6 | 0 | 132946 | 0.31 | 427.4
ATB Constant | 2035 | Diesel Internal Combustion Engine Vehicle | ICEV | LDV | Midsize | Conventional Low Sulfur Diesel | Conventional Low Sulfur Diesel 2050 (Future Modeled, High Volume) | 3.42 | 97600 | 29030 | 25.6 | 0 | 132946 | 0.352 | 427.4
ATB Constant | 2035 | Diesel Internal Combustion Engine Vehicle | ICEV | LDV | Midsize | Conventional Low Sulfur Diesel | Conventional Low Sulfur Diesel 2050 High Price (Future Modeled, High Volume) | 5.09 | 97600 | 29030 | 25.6 | 0 | 132946 | 0.417 | 427.4
ATB Constant | 2035 | Diesel Internal Combustion Engine Vehicle | ICEV | LDV | Midsize | Conventional Low Sulfur Diesel | Conventional Low Sulfur Diesel 2050 Low Price (Future Modeled, High Volume) | 2.26 | 97600 | 29030 | 25.6 | 0 | 132946 | 0.307 | 427.4
ATB Constant | 2035 | Diesel Internal Combustion Engine Vehicle | ICEV | LDV | Midsize | Renewable Diesel | Biofuel (Diesel) (Future Modeled, High Volume) | 3.68 | 31300 | 29030 | 25.6 | 0 | 132946 | 0.362 | 137.1
ATB Constant | 2040 | Diesel Internal Combustion Engine Vehicle | ICEV | LDV | Midsize | Conventional Low Sulfur Diesel | Conventional Low Sulfur Diesel (Current Market) | 2.35 | 97600 | 29030 | 25.6 | 0 | 132946 | 0.31 | 427.4
ATB Constant | 2040 | Diesel Internal Combustion Engine Vehicle | ICEV | LDV | Midsize | Conventional Low Sulfur Diesel | Conventional Low Sulfur Diesel 2050 (Future Modeled, High Volume) | 3.42 | 97600 | 29030 | 25.6 | 0 | 132946 | 0.352 | 427.4
ATB Constant | 2040 | Diesel Internal Combustion Engine Vehicle | ICEV | LDV | Midsize | Conventional Low Sulfur Diesel | Conventional Low Sulfur Diesel 2050 High Price (Future Modeled, High Volume) | 5.09 | 97600 | 29030 | 25.6 | 0 | 132946 | 0.417 | 427.4
ATB Constant | 2040 | Diesel Internal Combustion Engine Vehicle | ICEV | LDV | Midsize | Conventional Low Sulfur Diesel | Conventional Low Sulfur Diesel 2050 Low Price (Future Modeled, High Volume) | 2.26 | 97600 | 29030 | 25.6 | 0 | 132946 | 0.307 | 427.4
ATB Constant | 2040 | Diesel Internal Combustion Engine Vehicle | ICEV | LDV | Midsize | Renewable Diesel | Biofuel (Diesel) (Future Modeled, High Volume) | 3.68 | 31300 | 29030 | 25.6 | 0 | 132946 | 0.362 | 137.1
ATB Constant | 2045 | Diesel Internal Combustion Engine Vehicle | ICEV | LDV | Midsize | Conventional Low Sulfur Diesel | Conventional Low Sulfur Diesel (Current Market) | 2.35 | 97600 | 29030 | 25.6 | 0 | 132946 | 0.31 | 427.4
ATB Constant | 2045 | Diesel Internal Combustion Engine Vehicle | ICEV | LDV | Midsize | Conventional Low Sulfur Diesel | Conventional Low Sulfur Diesel 2050 (Future Modeled, High Volume) | 3.42 | 97600 | 29030 | 25.6 | 0 | 132946 | 0.352 | 427.4
ATB Constant | 2045 | Diesel Internal Combustion Engine Vehicle | ICEV | LDV | Midsize | Conventional Low Sulfur Diesel | Conventional Low Sulfur Diesel 2050 High Price (Future Modeled, High Volume) | 5.09 | 97600 | 29030 | 25.6 | 0 | 132946 | 0.417 | 427.4
ATB Constant | 2045 | Diesel Internal Combustion Engine Vehicle | ICEV | LDV | Midsize | Conventional Low Sulfur Diesel | Conventional Low Sulfur Diesel 2050 Low Price (Future Modeled, High Volume) | 2.26 | 97600 | 29030 | 25.6 | 0 | 132946 | 0.307 | 427.4
ATB Constant | 2045 | Diesel Internal Combustion Engine Vehicle | ICEV | LDV | Midsize | Renewable Diesel | Biofuel (Diesel) (Future Modeled, High Volume) | 3.68 | 31300 | 29030 | 25.6 | 0 | 132946 | 0.362 | 137.1
ATB Constant | 2050 | Diesel Internal Combustion Engine Vehicle | ICEV | LDV | Midsize | Conventional Low Sulfur Diesel | Conventional Low Sulfur Diesel (Current Market) | 2.35 | 97600 | 29030 | 25.6 | 0 | 132946 | 0.31 | 427.4
ATB Constant | 2050 | Diesel Internal Combustion Engine Vehicle | ICEV | LDV | Midsize | Conventional Low Sulfur Diesel | Conventional Low Sulfur Diesel 2050 (Future Modeled, High Volume) | 3.42 | 97600 | 29030 | 25.6 | 0 | 132946 | 0.352 | 427.4
ATB Constant | 2050 | Diesel Internal Combustion Engine Vehicle | ICEV | LDV | Midsize | Conventional Low Sulfur Diesel | Conventional Low Sulfur Diesel 2050 High Price (Future Modeled, High Volume) | 5.09 | 97600 | 29030 | 25.6 | 0 | 132946 | 0.417 | 427.4
ATB Constant | 2050 | Diesel Internal Combustion Engine Vehicle | ICEV | LDV | Midsize | Conventional Low Sulfur Diesel | Conventional Low Sulfur Diesel 2050 Low Price (Future Modeled, High Volume) | 2.26 | 97600 | 29030 | 25.6 | 0 | 132946 | 0.307 | 427.4
ATB Constant | 2050 | Diesel Internal Combustion Engine Vehicle | ICEV | LDV | Midsize | Renewable Diesel | Biofuel (Diesel) (Future Modeled, High Volume) | 3.68 | 31300 | 29030 | 25.6 | 0 | 132946 | 0.362 | 137.1
ATB Mid | 2020 | Diesel Internal Combustion Engine Vehicle | ICEV | LDV | Midsize | Conventional Low Sulfur Diesel | Conventional Low Sulfur Diesel (Current Market) | 2.35 | 97600 | 29030 | 25.6 | 0 | 132946 | 0.31 | 427.4
ATB Mid | 2020 | Diesel Internal Combustion Engine Vehicle | ICEV | LDV | Midsize | Conventional Low Sulfur Diesel | Conventional Low Sulfur Diesel 2050 (Future Modeled, High Volume) | 3.42 | 97600 | 29030 | 25.6 | 0 | 132946 | 0.352 | 427.4
ATB Mid | 2020 | Diesel Internal Combustion Engine Vehicle | ICEV | LDV | Midsize | Conventional Low Sulfur Diesel | Conventional Low Sulfur Diesel 2050 High Price (Future Modeled, High Volume) | 5.09 | 97600 | 29030 | 25.6 | 0 | 132946 | 0.417 | 427.4
ATB Mid | 2020 | Diesel Internal Combustion Engine Vehicle | ICEV | LDV | Midsize | Conventional Low Sulfur Diesel | Conventional Low Sulfur Diesel 2050 Low Price (Future Modeled, High Volume) | 2.26 | 97600 | 29030 | 25.6 | 0 | 132946 | 0.307 | 427.4
ATB Mid | 2020 | Diesel Internal Combustion Engine Vehicle | ICEV | LDV | Midsize | Renewable Diesel | Biofuel (Diesel) (Future Modeled, High Volume) | 3.68 | 31300 | 29030 | 25.6 | 0 | 132946 | 0.362 | 137.1
ATB Mid | 2025 | Diesel Internal Combustion Engine Vehicle | ICEV | LDV | Midsize | Conventional Low Sulfur Diesel | Conventional Low Sulfur Diesel (Current Market) | 2.35 | 97600 | 30990 | 29.1 | 0 | 132946 | 0.314 | 376
ATB Mid | 2025 | Diesel Internal Combustion Engine Vehicle | ICEV | LDV | Midsize | Conventional Low Sulfur Diesel | Conventional Low Sulfur Diesel 2050 (Future Modeled, High Volume) | 3.42 | 97600 | 30990 | 29.1 | 0 | 132946 | 0.351 | 376
ATB Mid | 2025 | Diesel Internal Combustion Engine Vehicle | ICEV | LDV | Midsize | Conventional Low Sulfur Diesel | Conventional Low Sulfur Diesel 2050 High Price (Future Modeled, High Volume) | 5.09 | 97600 | 30990 | 29.1 | 0 | 132946 | 0.408 | 376
ATB Mid | 2025 | Diesel Internal Combustion Engine Vehicle | ICEV | LDV | Midsize | Conventional Low Sulfur Diesel | Conventional Low Sulfur Diesel 2050 Low Price (Future Modeled, High Volume) | 2.26 | 97600 | 30990 | 29.1 | 0 | 132946 | 0.311 | 376
ATB Mid | 2025 | Diesel Internal Combustion Engine Vehicle | ICEV | LDV | Midsize | Renewable Diesel | Biofuel (Diesel) (Future Modeled, High Volume) | 3.68 | 31300 | 30990 | 29.1 | 0 | 132946 | 0.36 | 120.6
ATB Mid | 2030 | Diesel Internal Combustion Engine Vehicle | ICEV | LDV | Midsize | Conventional Low Sulfur Diesel | Conventional Low Sulfur Diesel (Current Market) | 2.35 | 97600 | 31200 | 33.9 | 0 | 132946 | 0.304 | 322.8
ATB Mid | 2030 | Diesel Internal Combustion Engine Vehicle | ICEV | LDV | Midsize | Conventional Low Sulfur Diesel | Conventional Low Sulfur Diesel 2050 (Future Modeled, High Volume) | 3.42 | 97600 | 31200 | 33.9 | 0 | 132946 | 0.336 | 322.8
ATB Mid | 2030 | Diesel Internal Combustion Engine Vehicle | ICEV | LDV | Midsize | Conventional Low Sulfur Diesel | Conventional Low Sulfur Diesel 2050 High Price (Future Modeled, High Volume) | 5.09 | 97600 | 31200 | 33.9 | 0 | 132946 | 0.385 | 322.8
ATB Mid | 2030 | Diesel Internal Combustion Engine Vehicle | ICEV | LDV | Midsize | Conventional Low Sulfur Diesel | Conventional Low Sulfur Diesel 2050 Low Price (Future Modeled, High Volume) | 2.26 | 97600 | 31200 | 33.9 | 0 | 132946 | 0.301 | 322.8
ATB Mid | 2030 | Diesel Internal Combustion Engine Vehicle | ICEV | LDV | Midsize | Renewable Diesel | Biofuel (Diesel) (Future Modeled, High Volume) | 3.68 | 31300 | 31200 | 33.9 | 0 | 132946 | 0.343 | 103.5
ATB Mid | 2035 | Diesel Internal Combustion Engine Vehicle | ICEV | LDV | Midsize | Conventional Low Sulfur Diesel | Conventional Low Sulfur Diesel (Current Market) | 2.35 | 97600 | 30800 | 37.5 | 0 | 132946 | 0.294 | 291.8
ATB Mid | 2035 | Diesel Internal Combustion Engine Vehicle | ICEV | LDV | Midsize | Conventional Low Sulfur Diesel | Conventional Low Sulfur Diesel 2050 (Future Modeled, High Volume) | 3.42 | 97600 | 30800 | 37.5 | 0 | 132946 | 0.323 | 291.8
ATB Mid | 2035 | Diesel Internal Combustion Engine Vehicle | ICEV | LDV | Midsize | Conventional Low Sulfur Diesel | Conventional Low Sulfur Diesel 2050 High Price (Future Modeled, High Volume) | 5.09 | 97600 | 30800 | 37.5 | 0 | 132946 | 0.367 | 291.8
ATB Mid | 2035 | Diesel Internal Combustion Engine Vehicle | ICEV | LDV | Midsize | Conventional Low Sulfur Diesel | Conventional Low Sulfur Diesel 2050 Low Price (Future Modeled, High Volume) | 2.26 | 97600 | 30800 | 37.5 | 0 | 132946 | 0.292 | 291.8
ATB Mid | 2035 | Diesel Internal Combustion Engine Vehicle | ICEV | LDV | Midsize | Renewable Diesel | Biofuel (Diesel) (Future Modeled, High Volume) | 3.68 | 31300 | 30800 | 37.5 | 0 | 132946 | 0.33 | 93.6
ATB Mid | 2040 | Diesel Internal Combustion Engine Vehicle | ICEV | LDV | Midsize | Conventional Low Sulfur Diesel | Conventional Low Sulfur Diesel (Current Market) | 2.35 | 97600 | 30310 | 38.9 | 0 | 132946 | 0.288 | 281.3
ATB Mid | 2040 | Diesel Internal Combustion Engine Vehicle | ICEV | LDV | Midsize | Conventional Low Sulfur Diesel | Conventional Low Sulfur Diesel 2050 (Future Modeled, High Volume) | 3.42 | 97600 | 30310 | 38.9 | 0 | 132946 | 0.316 | 281.3
ATB Mid | 2040 | Diesel Internal Combustion Engine Vehicle | ICEV | LDV | Midsize | Conventional Low Sulfur Diesel | Conventional Low Sulfur Diesel 2050 High Price (Future Modeled, High Volume) | 5.09 | 97600 | 30310 | 38.9 | 0 | 132946 | 0.359 | 281.3
ATB Mid | 2040 | Diesel Internal Combustion Engine Vehicle | ICEV | LDV | Midsize | Conventional Low Sulfur Diesel | Conventional Low Sulfur Diesel 2050 Low Price (Future Modeled, High Volume) | 2.26 | 97600 | 30310 | 38.9 | 0 | 132946 | 0.286 | 281.3
ATB Mid | 2040 | Diesel Internal Combustion Engine Vehicle | ICEV | LDV | Midsize | Renewable Diesel | Biofuel (Diesel) (Future Modeled, High Volume) | 3.68 | 31300 | 30310 | 38.9 | 0 | 132946 | 0.323 | 90.2
ATB Mid | 2045 | Diesel Internal Combustion Engine Vehicle | ICEV | LDV | Midsize | Conventional Low Sulfur Diesel | Conventional Low Sulfur Diesel (Current Market) | 2.35 | 97600 | 29830 | 40.2 | 0 | 132946 | 0.283 | 272.2
ATB Mid | 2045 | Diesel Internal Combustion Engine Vehicle | ICEV | LDV | Midsize | Conventional Low Sulfur Diesel | Conventional Low Sulfur Diesel 2050 (Future Modeled, High Volume) | 3.42 | 97600 | 29830 | 40.2 | 0 | 132946 | 0.309 | 272.2
ATB Mid | 2045 | Diesel Internal Combustion Engine Vehicle | ICEV | LDV | Midsize | Conventional Low Sulfur Diesel | Conventional Low Sulfur Diesel 2050 High Price (Future Modeled, High Volume) | 5.09 | 97600 | 29830 | 40.2 | 0 | 132946 | 0.351 | 272.2
ATB Mid | 2045 | Diesel Internal Combustion Engine Vehicle | ICEV | LDV | Midsize | Conventional Low Sulfur Diesel | Conventional Low Sulfur Diesel 2050 Low Price (Future Modeled, High Volume) | 2.26 | 97600 | 29830 | 40.2 | 0 | 132946 | 0.281 | 272.2
ATB Mid | 2045 | Diesel Internal Combustion Engine Vehicle | ICEV | LDV | Midsize | Renewable Diesel | Biofuel (Diesel) (Future Modeled, High Volume) | 3.68 | 31300 | 29830 | 40.2 | 0 | 132946 | 0.316 | 87.3
ATB Mid | 2050 | Diesel Internal Combustion Engine Vehicle | ICEV | LDV | Midsize | Conventional Low Sulfur Diesel | Conventional Low Sulfur Diesel (Current Market) | 2.35 | 97600 | 29340 | 41.6 | 0 | 132946 | 0.277 | 263
ATB Mid | 2050 | Diesel Internal Combustion Engine Vehicle | ICEV | LDV | Midsize | Conventional Low Sulfur Diesel | Conventional Low Sulfur Diesel 2050 (Future Modeled, High Volume) | 3.42 | 97600 | 29340 | 41.6 | 0 | 132946 | 0.303 | 263
ATB Mid | 2050 | Diesel Internal Combustion Engine Vehicle | ICEV | LDV | Midsize | Conventional Low Sulfur Diesel | Conventional Low Sulfur Diesel 2050 High Price (Future Modeled, High Volume) | 5.09 | 97600 | 29340 | 41.6 | 0 | 132946 | 0.343 | 263
ATB Mid | 2050 | Diesel Internal Combustion Engine Vehicle | ICEV | LDV | Midsize | Conventional Low Sulfur Diesel | Conventional Low Sulfur Diesel 2050 Low Price (Future Modeled, High Volume) | 2.26 | 97600 | 29340 | 41.6 | 0 | 132946 | 0.275 | 263
ATB Mid | 2050 | Diesel Internal Combustion Engine Vehicle | ICEV | LDV | Midsize | Renewable Diesel | Biofuel (Diesel) (Future Modeled, High Volume) | 3.68 | 31300 | 29340 | 41.6 | 0 | 132946 | 0.309 | 84.4
ATB Advanced | 2020 | Fuel Cell Electric Vehicle (320-mile range) | FCEV | LDV | Midsize | Hydrogen | Biomass gasification (Future Modeled, High Volume) | 4.5 | 23800 | 53140 | 56.7 | 0 | 132946 | 0.479 | 47.1
ATB Advanced | 2020 | Fuel Cell Electric Vehicle (320-mile range) | FCEV | LDV | Midsize | Hydrogen | Byproduct (Chlor-Alkali Plants) (Current Modeled, Current Volume) | 11.81 | 102000 | 53140 | 56.7 | 0 | 132946 | 0.608 | 201.7
ATB Advanced | 2020 | Fuel Cell Electric Vehicle (320-mile range) | FCEV | LDV | Midsize | Hydrogen | Byproduct (Chlor-Alkali Plants) (Current Modeled, High Volume) | 7.29 | 98300 | 53140 | 56.7 | 0 | 132946 | 0.528 | 194.4
ATB Advanced | 2020 | Fuel Cell Electric Vehicle (320-mile range) | FCEV | LDV | Midsize | Hydrogen | Byproduct (Cracking) (Current Modeled, Current Volume) | 12.02 | 95500 | 53140 | 56.7 | 0 | 132946 | 0.612 | 188.8
ATB Advanced | 2020 | Fuel Cell Electric Vehicle (320-mile range) | FCEV | LDV | Midsize | Hydrogen | Byproduct (Cracking) (Current Modeled, High Volume) | 7.29 | 91400 | 53140 | 56.7 | 0 | 132946 | 0.528 | 180.7
ATB Advanced | 2020 | Fuel Cell Electric Vehicle (320-mile range) | FCEV | LDV | Midsize | Hydrogen | High temperature electrolysis (Current Modeled, High Volume) | 11.03 | 57300 | 53140 | 56.7 | 0 | 132946 | 0.594 | 113.3
ATB Advanced | 2020 | Fuel Cell Electric Vehicle (320-mile range) | FCEV | LDV | Midsize | Hydrogen | High temperature electrolysis (Future Modeled, High Volume) | 5.91 | 46200 | 53140 | 56.7 | 0 | 132946 | 0.504 | 91.4
ATB Advanced | 2020 | Fuel Cell Electric Vehicle (320-mile range) | FCEV | LDV | Midsize | Hydrogen | Low temperature electrolysis (Current Modeled, High Volume) | 12.05 | 22600 | 53140 | 56.7 | 0 | 132946 | 0.612 | 44.7
ATB Advanced | 2020 | Fuel Cell Electric Vehicle (320-mile range) | FCEV | LDV | Midsize | Hydrogen | Low temperature electrolysis (Future Modeled, High Volume) | 7.12 | 17700 | 53140 | 56.7 | 0 | 132946 | 0.525 | 35
ATB Advanced | 2020 | Fuel Cell Electric Vehicle (320-mile range) | FCEV | LDV | Midsize | Hydrogen | Steam Methane Reforming (Current Market) | 13.7 | 120000 | 53140 | 56.7 | 0 | 132946 | 0.641 | 237.3
ATB Advanced | 2020 | Fuel Cell Electric Vehicle (320-mile range) | FCEV | LDV | Midsize | Hydrogen | Steam Methane Reforming (Current Modeled, Current Volume) | 12.07 | 120000 | 53140 | 56.7 | 0 | 132946 | 0.613 | 237.3
ATB Advanced | 2020 | Fuel Cell Electric Vehicle (320-mile range) | FCEV | LDV | Midsize | Hydrogen | Steam Methane Reforming (Future Modeled, High Volume) | 3.4 | 110000 | 53140 | 56.7 | 0 | 132946 | 0.46 | 217.5
ATB Advanced | 2025 | Fuel Cell Electric Vehicle (320-mile range) | FCEV | LDV | Midsize | Hydrogen | Biomass gasification (Future Modeled, High Volume) | 4.5 | 23800 | 44490 | 69.1 | 0 | 132946 | 0.4 | 38.6
ATB Advanced | 2025 | Fuel Cell Electric Vehicle (320-mile range) | FCEV | LDV | Midsize | Hydrogen | Byproduct (Chlor-Alkali Plants) (Current Modeled, Current Volume) | 11.81 | 102000 | 44490 | 69.1 | 0 | 132946 | 0.506 | 165.5
ATB Advanced | 2025 | Fuel Cell Electric Vehicle (320-mile range) | FCEV | LDV | Midsize | Hydrogen | Byproduct (Chlor-Alkali Plants) (Current Modeled, High Volume) | 7.29 | 98300 | 44490 | 69.1 | 0 | 132946 | 0.44 | 159.5
ATB Advanced | 2025 | Fuel Cell Electric Vehicle (320-mile range) | FCEV | LDV | Midsize | Hydrogen | Byproduct (Cracking) (Current Modeled, Current Volume) | 12.02 | 95500 | 44490 | 69.1 | 0 | 132946 | 0.509 | 154.9
ATB Advanced | 2025 | Fuel Cell Electric Vehicle (320-mile range) | FCEV | LDV | Midsize | Hydrogen | Byproduct (Cracking) (Current Modeled, High Volume) | 7.29 | 91400 | 44490 | 69.1 | 0 | 132946 | 0.44 | 148.3
ATB Advanced | 2025 | Fuel Cell Electric Vehicle (320-mile range) | FCEV | LDV | Midsize | Hydrogen | High temperature electrolysis (Current Modeled, High Volume) | 11.03 | 57300 | 44490 | 69.1 | 0 | 132946 | 0.494 | 93
ATB Advanced | 2025 | Fuel Cell Electric Vehicle (320-mile range) | FCEV | LDV | Midsize | Hydrogen | High temperature electrolysis (Future Modeled, High Volume) | 5.91 | 46200 | 44490 | 69.1 | 0 | 132946 | 0.42 | 75
ATB Advanced | 2025 | Fuel Cell Electric Vehicle (320-mile range) | FCEV | LDV | Midsize | Hydrogen | Low temperature electrolysis (Current Modeled, High Volume) | 12.05 | 22600 | 44490 | 69.1 | 0 | 132946 | 0.509 | 36.7
ATB Advanced | 2025 | Fuel Cell Electric Vehicle (320-mile range) | FCEV | LDV | Midsize | Hydrogen | Low temperature electrolysis (Future Modeled, High Volume) | 7.12 | 17700 | 44490 | 69.1 | 0 | 132946 | 0.438 | 28.7
ATB Advanced | 2025 | Fuel Cell Electric Vehicle (320-mile range) | FCEV | LDV | Midsize | Hydrogen | Steam Methane Reforming (Current Market) | 13.7 | 120000 | 44490 | 69.1 | 0 | 132946 | 0.533 | 194.7
ATB Advanced | 2025 | Fuel Cell Electric Vehicle (320-mile range) | FCEV | LDV | Midsize | Hydrogen | Steam Methane Reforming (Current Modeled, Current Volume) | 12.07 | 120000 | 44490 | 69.1 | 0 | 132946 | 0.509 | 194.7
ATB Advanced | 2025 | Fuel Cell Electric Vehicle (320-mile range) | FCEV | LDV | Midsize | Hydrogen | Steam Methane Reforming (Future Modeled, High Volume) | 3.4 | 110000 | 44490 | 69.1 | 0 | 132946 | 0.384 | 178.5
ATB Advanced | 2030 | Fuel Cell Electric Vehicle (320-mile range) | FCEV | LDV | Midsize | Hydrogen | Biomass gasification (Future Modeled, High Volume) | 4.5 | 23800 | 37770 | 75.8 | 0 | 132946 | 0.343 | 35.2
ATB Advanced | 2030 | Fuel Cell Electric Vehicle (320-mile range) | FCEV | LDV | Midsize | Hydrogen | Byproduct (Chlor-Alkali Plants) (Current Modeled, Current Volume) | 11.81 | 102000 | 37770 | 75.8 | 0 | 132946 | 0.44 | 150.9
ATB Advanced | 2030 | Fuel Cell Electric Vehicle (320-mile range) | FCEV | LDV | Midsize | Hydrogen | Byproduct (Chlor-Alkali Plants) (Current Modeled, High Volume) | 7.29 | 98300 | 37770 | 75.8 | 0 | 132946 | 0.38 | 145.4
ATB Advanced | 2030 | Fuel Cell Electric Vehicle (320-mile range) | FCEV | LDV | Midsize | Hydrogen | Byproduct (Cracking) (Current Modeled, Current Volume) | 12.02 | 95500 | 37770 | 75.8 | 0 | 132946 | 0.443 | 141.3
ATB Advanced | 2030 | Fuel Cell Electric Vehicle (320-mile range) | FCEV | LDV | Midsize | Hydrogen | Byproduct (Cracking) (Current Modeled, High Volume) | 7.29 | 91400 | 37770 | 75.8 | 0 | 132946 | 0.38 | 135.2
ATB Advanced | 2030 | Fuel Cell Electric Vehicle (320-mile range) | FCEV | LDV | Midsize | Hydrogen | High temperature electrolysis (Current Modeled, High Volume) | 11.03 | 57300 | 37770 | 75.8 | 0 | 132946 | 0.43 | 84.8
ATB Advanced | 2030 | Fuel Cell Electric Vehicle (320-mile range) | FCEV | LDV | Midsize | Hydrogen | High temperature electrolysis (Future Modeled, High Volume) | 5.91 | 46200 | 37770 | 75.8 | 0 | 132946 | 0.362 | 68.3
ATB Advanced | 2030 | Fuel Cell Electric Vehicle (320-mile range) | FCEV | LDV | Midsize | Hydrogen | Low temperature electrolysis (Current Modeled, High Volume) | 12.05 | 22600 | 37770 | 75.8 | 0 | 132946 | 0.443 | 33.4
ATB Advanced | 2030 | Fuel Cell Electric Vehicle (320-mile range) | FCEV | LDV | Midsize | Hydrogen | Low temperature electrolysis (Future Modeled, High Volume) | 7.12 | 17700 | 37770 | 75.8 | 0 | 132946 | 0.378 | 26.2
ATB Advanced | 2030 | Fuel Cell Electric Vehicle (320-mile range) | FCEV | LDV | Midsize | Hydrogen | Steam Methane Reforming (Current Market) | 13.7 | 120000 | 37770 | 75.8 | 0 | 132946 | 0.465 | 177.5
ATB Advanced | 2030 | Fuel Cell Electric Vehicle (320-mile range) | FCEV | LDV | Midsize | Hydrogen | Steam Methane Reforming (Current Modeled, Current Volume) | 12.07 | 120000 | 37770 | 75.8 | 0 | 132946 | 0.443 | 177.5
ATB Advanced | 2030 | Fuel Cell Electric Vehicle (320-mile range) | FCEV | LDV | Midsize | Hydrogen | Steam Methane Reforming (Future Modeled, High Volume) | 3.4 | 110000 | 37770 | 75.8 | 0 | 132946 | 0.329 | 162.7
ATB Advanced | 2035 | Fuel Cell Electric Vehicle (320-mile range) | FCEV | LDV | Midsize | Hydrogen | Biomass gasification (Future Modeled, High Volume) | 4.5 | 23800 | 34440 | 89.5 | 0 | 132946 | 0.309 | 29.8
ATB Advanced | 2035 | Fuel Cell Electric Vehicle (320-mile range) | FCEV | LDV | Midsize | Hydrogen | Byproduct (Chlor-Alkali Plants) (Current Modeled, Current Volume) | 11.81 | 102000 | 34440 | 89.5 | 0 | 132946 | 0.391 | 127.8
ATB Advanced | 2035 | Fuel Cell Electric Vehicle (320-mile range) | FCEV | LDV | Midsize | Hydrogen | Byproduct (Chlor-Alkali Plants) (Current Modeled, High Volume) | 7.29 | 98300 | 34440 | 89.5 | 0 | 132946 | 0.341 | 123.1
ATB Advanced | 2035 | Fuel Cell Electric Vehicle (320-mile range) | FCEV | LDV | Midsize | Hydrogen | Byproduct (Cracking) (Current Modeled, Current Volume) | 12.02 | 95500 | 34440 | 89.5 | 0 | 132946 | 0.393 | 119.6
ATB Advanced | 2035 | Fuel Cell Electric Vehicle (320-mile range) | FCEV | LDV | Midsize | Hydrogen | Byproduct (Cracking) (Current Modeled, High Volume) | 7.29 | 91400 | 34440 | 89.5 | 0 | 132946 | 0.341 | 114.5
ATB Advanced | 2035 | Fuel Cell Electric Vehicle (320-mile range) | FCEV | LDV | Midsize | Hydrogen | High temperature electrolysis (Current Modeled, High Volume) | 11.03 | 57300 | 34440 | 89.5 | 0 | 132946 | 0.382 | 71.8
ATB Advanced | 2035 | Fuel Cell Electric Vehicle (320-mile range) | FCEV | LDV | Midsize | Hydrogen | High temperature electrolysis (Future Modeled, High Volume) | 5.91 | 46200 | 34440 | 89.5 | 0 | 132946 | 0.325 | 57.9
ATB Advanced | 2035 | Fuel Cell Electric Vehicle (320-mile range) | FCEV | LDV | Midsize | Hydrogen | Low temperature electrolysis (Current Modeled, High Volume) | 12.05 | 22600 | 34440 | 89.5 | 0 | 132946 | 0.394 | 28.3
ATB Advanced | 2035 | Fuel Cell Electric Vehicle (320-mile range) | FCEV | LDV | Midsize | Hydrogen | Low temperature electrolysis (Future Modeled, High Volume) | 7.12 | 17700 | 34440 | 89.5 | 0 | 132946 | 0.339 | 22.2
ATB Advanced | 2035 | Fuel Cell Electric Vehicle (320-mile range) | FCEV | LDV | Midsize | Hydrogen | Steam Methane Reforming (Current Market) | 13.7 | 120000 | 34440 | 89.5 | 0 | 132946 | 0.412 | 150.3
ATB Advanced | 2035 | Fuel Cell Electric Vehicle (320-mile range) | FCEV | LDV | Midsize | Hydrogen | Steam Methane Reforming (Current Modeled, Current Volume) | 12.07 | 120000 | 34440 | 89.5 | 0 | 132946 | 0.394 | 150.3
ATB Advanced | 2035 | Fuel Cell Electric Vehicle (320-mile range) | FCEV | LDV | Midsize | Hydrogen | Steam Methane Reforming (Future Modeled, High Volume) | 3.4 | 110000 | 34440 | 89.5 | 0 | 132946 | 0.297 | 137.8
ATB Advanced | 2040 | Fuel Cell Electric Vehicle (320-mile range) | FCEV | LDV | Midsize | Hydrogen | Biomass gasification (Future Modeled, High Volume) | 4.5 | 23800 | 32970 | 92.9 | 0 | 132946 | 0.296 | 28.7
ATB Advanced | 2040 | Fuel Cell Electric Vehicle (320-mile range) | FCEV | LDV | Midsize | Hydrogen | Byproduct (Chlor-Alkali Plants) (Current Modeled, Current Volume) | 11.81 | 102000 | 32970 | 92.9 | 0 | 132946 | 0.375 | 123.1
ATB Advanced | 2040 | Fuel Cell Electric Vehicle (320-mile range) | FCEV | LDV | Midsize | Hydrogen | Byproduct (Chlor-Alkali Plants) (Current Modeled, High Volume) | 7.29 | 98300 | 32970 | 92.9 | 0 | 132946 | 0.326 | 118.6
ATB Advanced | 2040 | Fuel Cell Electric Vehicle (320-mile range) | FCEV | LDV | Midsize | Hydrogen | Byproduct (Cracking) (Current Modeled, Current Volume) | 12.02 | 95500 | 32970 | 92.9 | 0 | 132946 | 0.377 | 115.3
ATB Advanced | 2040 | Fuel Cell Electric Vehicle (320-mile range) | FCEV | LDV | Midsize | Hydrogen | Byproduct (Cracking) (Current Modeled, High Volume) | 7.29 | 91400 | 32970 | 92.9 | 0 | 132946 | 0.326 | 110.3
ATB Advanced | 2040 | Fuel Cell Electric Vehicle (320-mile range) | FCEV | LDV | Midsize | Hydrogen | High temperature electrolysis (Current Modeled, High Volume) | 11.03 | 57300 | 32970 | 92.9 | 0 | 132946 | 0.367 | 69.2
ATB Advanced | 2040 | Fuel Cell Electric Vehicle (320-mile range) | FCEV | LDV | Midsize | Hydrogen | High temperature electrolysis (Future Modeled, High Volume) | 5.91 | 46200 | 32970 | 92.9 | 0 | 132946 | 0.312 | 55.8
ATB Advanced | 2040 | Fuel Cell Electric Vehicle (320-mile range) | FCEV | LDV | Midsize | Hydrogen | Low temperature electrolysis (Current Modeled, High Volume) | 12.05 | 22600 | 32970 | 92.9 | 0 | 132946 | 0.378 | 27.3
ATB Advanced | 2040 | Fuel Cell Electric Vehicle (320-mile range) | FCEV | LDV | Midsize | Hydrogen | Low temperature electrolysis (Future Modeled, High Volume) | 7.12 | 17700 | 32970 | 92.9 | 0 | 132946 | 0.325 | 21.4
ATB Advanced | 2040 | Fuel Cell Electric Vehicle (320-mile range) | FCEV | LDV | Midsize | Hydrogen | Steam Methane Reforming (Current Market) | 13.7 | 120000 | 32970 | 92.9 | 0 | 132946 | 0.395 | 144.8
ATB Advanced | 2040 | Fuel Cell Electric Vehicle (320-mile range) | FCEV | LDV | Midsize | Hydrogen | Steam Methane Reforming (Current Modeled, Current Volume) | 12.07 | 120000 | 32970 | 92.9 | 0 | 132946 | 0.378 | 144.8
ATB Advanced | 2040 | Fuel Cell Electric Vehicle (320-mile range) | FCEV | LDV | Midsize | Hydrogen | Steam Methane Reforming (Future Modeled, High Volume) | 3.4 | 110000 | 32970 | 92.9 | 0 | 132946 | 0.285 | 132.8
ATB Advanced | 2045 | Fuel Cell Electric Vehicle (320-mile range) | FCEV | LDV | Midsize | Hydrogen | Biomass gasification (Future Modeled, High Volume) | 4.5 | 23800 | 31490 | 96.3 | 0 | 132946 | 0.284 | 27.7
ATB Advanced | 2045 | Fuel Cell Electric Vehicle (320-mile range) | FCEV | LDV | Midsize | Hydrogen | Byproduct (Chlor-Alkali Plants) (Current Modeled, Current Volume) | 11.81 | 102000 | 31490 | 96.3 | 0 | 132946 | 0.359 | 118.8
ATB Advanced | 2045 | Fuel Cell Electric Vehicle (320-mile range) | FCEV | LDV | Midsize | Hydrogen | Byproduct (Chlor-Alkali Plants) (Current Modeled, High Volume) | 7.29 | 98300 | 31490 | 96.3 | 0 | 132946 | 0.313 | 114.4
ATB Advanced | 2045 | Fuel Cell Electric Vehicle (320-mile range) | FCEV | LDV | Midsize | Hydrogen | Byproduct (Cracking) (Current Modeled, Current Volume) | 12.02 | 95500 | 31490 | 96.3 | 0 | 132946 | 0.362 | 111.2
ATB Advanced | 2045 | Fuel Cell Electric Vehicle (320-mile range) | FCEV | LDV | Midsize | Hydrogen | Byproduct (Cracking) (Current Modeled, High Volume) | 7.29 | 91400 | 31490 | 96.3 | 0 | 132946 | 0.313 | 106.4
ATB Advanced | 2045 | Fuel Cell Electric Vehicle (320-mile range) | FCEV | LDV | Midsize | Hydrogen | High temperature electrolysis (Current Modeled, High Volume) | 11.03 | 57300 | 31490 | 96.3 | 0 | 132946 | 0.351 | 66.7
ATB Advanced | 2045 | Fuel Cell Electric Vehicle (320-mile range) | FCEV | LDV | Midsize | Hydrogen | High temperature electrolysis (Future Modeled, High Volume) | 5.91 | 46200 | 31490 | 96.3 | 0 | 132946 | 0.298 | 53.8
ATB Advanced | 2045 | Fuel Cell Electric Vehicle (320-mile range) | FCEV | LDV | Midsize | Hydrogen | Low temperature electrolysis (Current Modeled, High Volume) | 12.05 | 22600 | 31490 | 96.3 | 0 | 132946 | 0.362 | 26.3
ATB Advanced | 2045 | Fuel Cell Electric Vehicle (320-mile range) | FCEV | LDV | Midsize | Hydrogen | Low temperature electrolysis (Future Modeled, High Volume) | 7.12 | 17700 | 31490 | 96.3 | 0 | 132946 | 0.311 | 20.6
ATB Advanced | 2045 | Fuel Cell Electric Vehicle (320-mile range) | FCEV | LDV | Midsize | Hydrogen | Steam Methane Reforming (Current Market) | 13.7 | 120000 | 31490 | 96.3 | 0 | 132946 | 0.379 | 139.7
ATB Advanced | 2045 | Fuel Cell Electric Vehicle (320-mile range) | FCEV | LDV | Midsize | Hydrogen | Steam Methane Reforming (Current Modeled, Current Volume) | 12.07 | 120000 | 31490 | 96.3 | 0 | 132946 | 0.362 | 139.7
ATB Advanced | 2045 | Fuel Cell Electric Vehicle (320-mile range) | FCEV | LDV | Midsize | Hydrogen | Steam Methane Reforming (Future Modeled, High Volume) | 3.4 | 110000 | 31490 | 96.3 | 0 | 132946 | 0.272 | 128.1
ATB Advanced | 2050 | Fuel Cell Electric Vehicle (320-mile range) | FCEV | LDV | Midsize | Hydrogen | Biomass gasification (Future Modeled, High Volume) | 4.5 | 23800 | 30020 | 99.7 | 0 | 132946 | 0.271 | 26.8
ATB Advanced | 2050 | Fuel Cell Electric Vehicle (320-mile range) | FCEV | LDV | Midsize | Hydrogen | Byproduct (Chlor-Alkali Plants) (Current Modeled, Current Volume) | 11.81 | 102000 | 30020 | 99.7 | 0 | 132946 | 0.344 | 114.7
ATB Advanced | 2050 | Fuel Cell Electric Vehicle (320-mile range) | FCEV | LDV | Midsize | Hydrogen | Byproduct (Chlor-Alkali Plants) (Current Modeled, High Volume) | 7.29 | 98300 | 30020 | 99.7 | 0 | 132946 | 0.299 | 110.5
ATB Advanced | 2050 | Fuel Cell Electric Vehicle (320-mile range) | FCEV | LDV | Midsize | Hydrogen | Byproduct (Cracking) (Current Modeled, Current Volume) | 12.02 | 95500 | 30020 | 99.7 | 0 | 132946 | 0.346 | 107.4
ATB Advanced | 2050 | Fuel Cell Electric Vehicle (320-mile range) | FCEV | LDV | Midsize | Hydrogen | Byproduct (Cracking) (Current Modeled, High Volume) | 7.29 | 91400 | 30020 | 99.7 | 0 | 132946 | 0.299 | 102.8
ATB Advanced | 2050 | Fuel Cell Electric Vehicle (320-mile range) | FCEV | LDV | Midsize | Hydrogen | High temperature electrolysis (Current Modeled, High Volume) | 11.03 | 57300 | 30020 | 99.7 | 0 | 132946 | 0.336 | 64.4
ATB Advanced | 2050 | Fuel Cell Electric Vehicle (320-mile range) | FCEV | LDV | Midsize | Hydrogen | High temperature electrolysis (Future Modeled, High Volume) | 5.91 | 46200 | 30020 | 99.7 | 0 | 132946 | 0.285 | 52
ATB Advanced | 2050 | Fuel Cell Electric Vehicle (320-mile range) | FCEV | LDV | Midsize | Hydrogen | Low temperature electrolysis (Current Modeled, High Volume) | 12.05 | 22600 | 30020 | 99.7 | 0 | 132946 | 0.347 | 25.4
ATB Advanced | 2050 | Fuel Cell Electric Vehicle (320-mile range) | FCEV | LDV | Midsize | Hydrogen | Low temperature electrolysis (Future Modeled, High Volume) | 7.12 | 17700 | 30020 | 99.7 | 0 | 132946 | 0.297 | 19.9
ATB Advanced | 2050 | Fuel Cell Electric Vehicle (320-mile range) | FCEV | LDV | Midsize | Hydrogen | Steam Methane Reforming (Current Market) | 13.7 | 120000 | 30020 | 99.7 | 0 | 132946 | 0.363 | 134.9
ATB Advanced | 2050 | Fuel Cell Electric Vehicle (320-mile range) | FCEV | LDV | Midsize | Hydrogen | Steam Methane Reforming (Current Modeled, Current Volume) | 12.07 | 120000 | 30020 | 99.7 | 0 | 132946 | 0.347 | 134.9
ATB Advanced | 2050 | Fuel Cell Electric Vehicle (320-mile range) | FCEV | LDV | Midsize | Hydrogen | Steam Methane Reforming (Future Modeled, High Volume) | 3.4 | 110000 | 30020 | 99.7 | 0 | 132946 | 0.26 | 123.7
ATB Constant | 2020 | Fuel Cell Electric Vehicle (320-mile range) | FCEV | LDV | Midsize | Hydrogen | Biomass gasification (Future Modeled, High Volume) | 4.5 | 23800 | 53140 | 56.7 | 0 | 132946 | 0.479 | 47.1
ATB Constant | 2020 | Fuel Cell Electric Vehicle (320-mile range) | FCEV | LDV | Midsize | Hydrogen | Byproduct (Chlor-Alkali Plants) (Current Modeled, Current Volume) | 11.81 | 102000 | 53140 | 56.7 | 0 | 132946 | 0.608 | 201.7
ATB Constant | 2020 | Fuel Cell Electric Vehicle (320-mile range) | FCEV | LDV | Midsize | Hydrogen | Byproduct (Chlor-Alkali Plants) (Current Modeled, High Volume) | 7.29 | 98300 | 53140 | 56.7 | 0 | 132946 | 0.528 | 194.4
ATB Constant | 2020 | Fuel Cell Electric Vehicle (320-mile range) | FCEV | LDV | Midsize | Hydrogen | Byproduct (Cracking) (Current Modeled, Current Volume) | 12.02 | 95500 | 53140 | 56.7 | 0 | 132946 | 0.612 | 188.8
ATB Constant | 2020 | Fuel Cell Electric Vehicle (320-mile range) | FCEV | LDV | Midsize | Hydrogen | Byproduct (Cracking) (Current Modeled, High Volume) | 7.29 | 91400 | 53140 | 56.7 | 0 | 132946 | 0.528 | 180.7
ATB Constant | 2020 | Fuel Cell Electric Vehicle (320-mile range) | FCEV | LDV | Midsize | Hydrogen | High temperature electrolysis (Current Modeled, High Volume) | 11.03 | 57300 | 53140 | 56.7 | 0 | 132946 | 0.594 | 113.3
ATB Constant | 2020 | Fuel Cell Electric Vehicle (320-mile range) | FCEV | LDV | Midsize | Hydrogen | High temperature electrolysis (Future Modeled, High Volume) | 5.91 | 46200 | 53140 | 56.7 | 0 | 132946 | 0.504 | 91.4
ATB Constant | 2020 | Fuel Cell Electric Vehicle (320-mile range) | FCEV | LDV | Midsize | Hydrogen | Low temperature electrolysis (Current Modeled, High Volume) | 12.05 | 22600 | 53140 | 56.7 | 0 | 132946 | 0.612 | 44.7
ATB Constant | 2020 | Fuel Cell Electric Vehicle (320-mile range) | FCEV | LDV | Midsize | Hydrogen | Low temperature electrolysis (Future Modeled, High Volume) | 7.12 | 17700 | 53140 | 56.7 | 0 | 132946 | 0.525 | 35
ATB Constant | 2020 | Fuel Cell Electric Vehicle (320-mile range) | FCEV | LDV | Midsize | Hydrogen | Steam Methane Reforming (Current Market) | 13.7 | 120000 | 53140 | 56.7 | 0 | 132946 | 0.641 | 237.3
ATB Constant | 2020 | Fuel Cell Electric Vehicle (320-mile range) | FCEV | LDV | Midsize | Hydrogen | Steam Methane Reforming (Current Modeled, Current Volume) | 12.07 | 120000 | 53140 | 56.7 | 0 | 132946 | 0.613 | 237.3
ATB Constant | 2020 | Fuel Cell Electric Vehicle (320-mile range) | FCEV | LDV | Midsize | Hydrogen | Steam Methane Reforming (Future Modeled, High Volume) | 3.4 | 110000 | 53140 | 56.7 | 0 | 132946 | 0.46 | 217.5
ATB Constant | 2025 | Fuel Cell Electric Vehicle (320-mile range) | FCEV | LDV | Midsize | Hydrogen | Biomass gasification (Future Modeled, High Volume) | 4.5 | 23800 | 53140 | 56.7 | 0 | 132946 | 0.479 | 47.1
ATB Constant | 2025 | Fuel Cell Electric Vehicle (320-mile range) | FCEV | LDV | Midsize | Hydrogen | Byproduct (Chlor-Alkali Plants) (Current Modeled, Current Volume) | 11.81 | 102000 | 53140 | 56.7 | 0 | 132946 | 0.608 | 201.7
ATB Constant | 2025 | Fuel Cell Electric Vehicle (320-mile range) | FCEV | LDV | Midsize | Hydrogen | Byproduct (Chlor-Alkali Plants) (Current Modeled, High Volume) | 7.29 | 98300 | 53140 | 56.7 | 0 | 132946 | 0.528 | 194.4
ATB Constant | 2025 | Fuel Cell Electric Vehicle (320-mile range) | FCEV | LDV | Midsize | Hydrogen | Byproduct (Cracking) (Current Modeled, Current Volume) | 12.02 | 95500 | 53140 | 56.7 | 0 | 132946 | 0.612 | 188.8
ATB Constant | 2025 | Fuel Cell Electric Vehicle (320-mile range) | FCEV | LDV | Midsize | Hydrogen | Byproduct (Cracking) (Current Modeled, High Volume) | 7.29 | 91400 | 53140 | 56.7 | 0 | 132946 | 0.528 | 180.7
ATB Constant | 2025 | Fuel Cell Electric Vehicle (320-mile range) | FCEV | LDV | Midsize | Hydrogen | High temperature electrolysis (Current Modeled, High Volume) | 11.03 | 57300 | 53140 | 56.7 | 0 | 132946 | 0.594 | 113.3
ATB Constant | 2025 | Fuel Cell Electric Vehicle (320-mile range) | FCEV | LDV | Midsize | Hydrogen | High temperature electrolysis (Future Modeled, High Volume) | 5.91 | 46200 | 53140 | 56.7 | 0 | 132946 | 0.504 | 91.4
ATB Constant | 2025 | Fuel Cell Electric Vehicle (320-mile range) | FCEV | LDV | Midsize | Hydrogen | Low temperature electrolysis (Current Modeled, High Volume) | 12.05 | 22600 | 53140 | 56.7 | 0 | 132946 | 0.612 | 44.7
ATB Constant | 2025 | Fuel Cell Electric Vehicle (320-mile range) | FCEV | LDV | Midsize | Hydrogen | Low temperature electrolysis (Future Modeled, High Volume) | 7.12 | 17700 | 53140 | 56.7 | 0 | 132946 | 0.525 | 35
ATB Constant | 2025 | Fuel Cell Electric Vehicle (320-mile range) | FCEV | LDV | Midsize | Hydrogen | Steam Methane Reforming (Current Market) | 13.7 | 120000 | 53140 | 56.7 | 0 | 132946 | 0.641 | 237.3
ATB Constant | 2025 | Fuel Cell Electric Vehicle (320-mile range) | FCEV | LDV | Midsize | Hydrogen | Steam Methane Reforming (Current Modeled, Current Volume) | 12.07 | 120000 | 53140 | 56.7 | 0 | 132946 | 0.613 | 237.3
ATB Constant | 2025 | Fuel Cell Electric Vehicle (320-mile range) | FCEV | LDV | Midsize | Hydrogen | Steam Methane Reforming (Future Modeled, High Volume) | 3.4 | 110000 | 53140 | 56.7 | 0 | 132946 | 0.46 | 217.5
ATB Constant | 2030 | Fuel Cell Electric Vehicle (320-mile range) | FCEV | LDV | Midsize | Hydrogen | Biomass gasification (Future Modeled, High Volume) | 4.5 | 23800 | 53140 | 56.7 | 0 | 132946 | 0.479 | 47.1
ATB Constant | 2030 | Fuel Cell Electric Vehicle (320-mile range) | FCEV | LDV | Midsize | Hydrogen | Byproduct (Chlor-Alkali Plants) (Current Modeled, Current Volume) | 11.81 | 102000 | 53140 | 56.7 | 0 | 132946 | 0.608 | 201.7
ATB Constant | 2030 | Fuel Cell Electric Vehicle (320-mile range) | FCEV | LDV | Midsize | Hydrogen | Byproduct (Chlor-Alkali Plants) (Current Modeled, High Volume) | 7.29 | 98300 | 53140 | 56.7 | 0 | 132946 | 0.528 | 194.4
ATB Constant | 2030 | Fuel Cell Electric Vehicle (320-mile range) | FCEV | LDV | Midsize | Hydrogen | Byproduct (Cracking) (Current Modeled, Current Volume) | 12.02 | 95500 | 53140 | 56.7 | 0 | 132946 | 0.612 | 188.8
ATB Constant | 2030 | Fuel Cell Electric Vehicle (320-mile range) | FCEV | LDV | Midsize | Hydrogen | Byproduct (Cracking) (Current Modeled, High Volume) | 7.29 | 91400 | 53140 | 56.7 | 0 | 132946 | 0.528 | 180.7
ATB Constant | 2030 | Fuel Cell Electric Vehicle (320-mile range) | FCEV | LDV | Midsize | Hydrogen | High temperature electrolysis (Current Modeled, High Volume) | 11.03 | 57300 | 53140 | 56.7 | 0 | 132946 | 0.594 | 113.3
ATB Constant | 2030 | Fuel Cell Electric Vehicle (320-mile range) | FCEV | LDV | Midsize | Hydrogen | High temperature electrolysis (Future Modeled, High Volume) | 5.91 | 46200 | 53140 | 56.7 | 0 | 132946 | 0.504 | 91.4
ATB Constant | 2030 | Fuel Cell Electric Vehicle (320-mile range) | FCEV | LDV | Midsize | Hydrogen | Low temperature electrolysis (Current Modeled, High Volume) | 12.05 | 22600 | 53140 | 56.7 | 0 | 132946 | 0.612 | 44.7
ATB Constant | 2030 | Fuel Cell Electric Vehicle (320-mile range) | FCEV | LDV | Midsize | Hydrogen | Low temperature electrolysis (Future Modeled, High Volume) | 7.12 | 17700 | 53140 | 56.7 | 0 | 132946 | 0.525 | 35
ATB Constant | 2030 | Fuel Cell Electric Vehicle (320-mile range) | FCEV | LDV | Midsize | Hydrogen | Steam Methane Reforming (Current Market) | 13.7 | 120000 | 53140 | 56.7 | 0 | 132946 | 0.641 | 237.3
ATB Constant | 2030 | Fuel Cell Electric Vehicle (320-mile range) | FCEV | LDV | Midsize | Hydrogen | Steam Methane Reforming (Current Modeled, Current Volume) | 12.07 | 120000 | 53140 | 56.7 | 0 | 132946 | 0.613 | 237.3
ATB Constant | 2030 | Fuel Cell Electric Vehicle (320-mile range) | FCEV | LDV | Midsize | Hydrogen | Steam Methane Reforming (Future Modeled, High Volume) | 3.4 | 110000 | 53140 | 56.7 | 0 | 132946 | 0.46 | 217.5
ATB Constant | 2035 | Fuel Cell Electric Vehicle (320-mile range) | FCEV | LDV | Midsize | Hydrogen | Biomass gasification (Future Modeled, High Volume) | 4.5 | 23800 | 53140 | 56.7 | 0 | 132946 | 0.479 | 47.1
ATB Constant | 2035 | Fuel Cell Electric Vehicle (320-mile range) | FCEV | LDV | Midsize | Hydrogen | Byproduct (Chlor-Alkali Plants) (Current Modeled, Current Volume) | 11.81 | 102000 | 53140 | 56.7 | 0 | 132946 | 0.608 | 201.7
ATB Constant | 2035 | Fuel Cell Electric Vehicle (320-mile range) | FCEV | LDV | Midsize | Hydrogen | Byproduct (Chlor-Alkali Plants) (Current Modeled, High Volume) | 7.29 | 98300 | 53140 | 56.7 | 0 | 132946 | 0.528 | 194.4
ATB Constant | 2035 | Fuel Cell Electric Vehicle (320-mile range) | FCEV | LDV | Midsize | Hydrogen | Byproduct (Cracking) (Current Modeled, Current Volume) | 12.02 | 95500 | 53140 | 56.7 | 0 | 132946 | 0.612 | 188.8
ATB Constant | 2035 | Fuel Cell Electric Vehicle (320-mile range) | FCEV | LDV | Midsize | Hydrogen | Byproduct (Cracking) (Current Modeled, High Volume) | 7.29 | 91400 | 53140 | 56.7 | 0 | 132946 | 0.528 | 180.7
ATB Constant | 2035 | Fuel Cell Electric Vehicle (320-mile range) | FCEV | LDV | Midsize | Hydrogen | High temperature electrolysis (Current Modeled, High Volume) | 11.03 | 57300 | 53140 | 56.7 | 0 | 132946 | 0.594 | 113.3
ATB Constant | 2035 | Fuel Cell Electric Vehicle (320-mile range) | FCEV | LDV | Midsize | Hydrogen | High temperature electrolysis (Future Modeled, High Volume) | 5.91 | 46200 | 53140 | 56.7 | 0 | 132946 | 0.504 | 91.4
ATB Constant | 2035 | Fuel Cell Electric Vehicle (320-mile range) | FCEV | LDV | Midsize | Hydrogen | Low temperature electrolysis (Current Modeled, High Volume) | 12.05 | 22600 | 53140 | 56.7 | 0 | 132946 | 0.612 | 44.7
ATB Constant | 2035 | Fuel Cell Electric Vehicle (320-mile range) | FCEV | LDV | Midsize | Hydrogen | Low temperature electrolysis (Future Modeled, High Volume) | 7.12 | 17700 | 53140 | 56.7 | 0 | 132946 | 0.525 | 35
ATB Constant | 2035 | Fuel Cell Electric Vehicle (320-mile range) | FCEV | LDV | Midsize | Hydrogen | Steam Methane Reforming (Current Market) | 13.7 | 120000 | 53140 | 56.7 | 0 | 132946 | 0.641 | 237.3
ATB Constant | 2035 | Fuel Cell Electric Vehicle (320-mile range) | FCEV | LDV | Midsize | Hydrogen | Steam Methane Reforming (Current Modeled, Current Volume) | 12.07 | 120000 | 53140 | 56.7 | 0 | 132946 | 0.613 | 237.3
ATB Constant | 2035 | Fuel Cell Electric Vehicle (320-mile range) | FCEV | LDV | Midsize | Hydrogen | Steam Methane Reforming (Future Modeled, High Volume) | 3.4 | 110000 | 53140 | 56.7 | 0 | 132946 | 0.46 | 217.5
ATB Constant | 2040 | Fuel Cell Electric Vehicle (320-mile range) | FCEV | LDV | Midsize | Hydrogen | Biomass gasification (Future Modeled, High Volume) | 4.5 | 23800 | 53140 | 56.7 | 0 | 132946 | 0.479 | 47.1
ATB Constant | 2040 | Fuel Cell Electric Vehicle (320-mile range) | FCEV | LDV | Midsize | Hydrogen | Byproduct (Chlor-Alkali Plants) (Current Modeled, Current Volume) | 11.81 | 102000 | 53140 | 56.7 | 0 | 132946 | 0.608 | 201.7
ATB Constant | 2040 | Fuel Cell Electric Vehicle (320-mile range) | FCEV | LDV | Midsize | Hydrogen | Byproduct (Chlor-Alkali Plants) (Current Modeled, High Volume) | 7.29 | 98300 | 53140 | 56.7 | 0 | 132946 | 0.528 | 194.4
ATB Constant | 2040 | Fuel Cell Electric Vehicle (320-mile range) | FCEV | LDV | Midsize | Hydrogen | Byproduct (Cracking) (Current Modeled, Current Volume) | 12.02 | 95500 | 53140 | 56.7 | 0 | 132946 | 0.612 | 188.8
ATB Constant | 2040 | Fuel Cell Electric Vehicle (320-mile range) | FCEV | LDV | Midsize | Hydrogen | Byproduct (Cracking) (Current Modeled, High Volume) | 7.29 | 91400 | 53140 | 56.7 | 0 | 132946 | 0.528 | 180.7
ATB Constant | 2040 | Fuel Cell Electric Vehicle (320-mile range) | FCEV | LDV | Midsize | Hydrogen | High temperature electrolysis (Current Modeled, High Volume) | 11.03 | 57300 | 53140 | 56.7 | 0 | 132946 | 0.594 | 113.3
ATB Constant | 2040 | Fuel Cell Electric Vehicle (320-mile range) | FCEV | LDV | Midsize | Hydrogen | High temperature electrolysis (Future Modeled, High Volume) | 5.91 | 46200 | 53140 | 56.7 | 0 | 132946 | 0.504 | 91.4
ATB Constant | 2040 | Fuel Cell Electric Vehicle (320-mile range) | FCEV | LDV | Midsize | Hydrogen | Low temperature electrolysis (Current Modeled, High Volume) | 12.05 | 22600 | 53140 | 56.7 | 0 | 132946 | 0.612 | 44.7
ATB Constant | 2040 | Fuel Cell Electric Vehicle (320-mile range) | FCEV | LDV | Midsize | Hydrogen | Low temperature electrolysis (Future Modeled, High Volume) | 7.12 | 17700 | 53140 | 56.7 | 0 | 132946 | 0.525 | 35
ATB Constant | 2040 | Fuel Cell Electric Vehicle (320-mile range) | FCEV | LDV | Midsize | Hydrogen | Steam Methane Reforming (Current Market) | 13.7 | 120000 | 53140 | 56.7 | 0 | 132946 | 0.641 | 237.3
ATB Constant | 2040 | Fuel Cell Electric Vehicle (320-mile range) | FCEV | LDV | Midsize | Hydrogen | Steam Methane Reforming (Current Modeled, Current Volume) | 12.07 | 120000 | 53140 | 56.7 | 0 | 132946 | 0.613 | 237.3
ATB Constant | 2040 | Fuel Cell Electric Vehicle (320-mile range) | FCEV | LDV | Midsize | Hydrogen | Steam Methane Reforming (Future Modeled, High Volume) | 3.4 | 110000 | 53140 | 56.7 | 0 | 132946 | 0.46 | 217.5
ATB Constant | 2045 | Fuel Cell Electric Vehicle (320-mile range) | FCEV | LDV | Midsize | Hydrogen | Biomass gasification (Future Modeled, High Volume) | 4.5 | 23800 | 53140 | 56.7 | 0 | 132946 | 0.479 | 47.1
ATB Constant | 2045 | Fuel Cell Electric Vehicle (320-mile range) | FCEV | LDV | Midsize | Hydrogen | Byproduct (Chlor-Alkali Plants) (Current Modeled, Current Volume) | 11.81 | 102000 | 53140 | 56.7 | 0 | 132946 | 0.608 | 201.7
ATB Constant | 2045 | Fuel Cell Electric Vehicle (320-mile range) | FCEV | LDV | Midsize | Hydrogen | Byproduct (Chlor-Alkali Plants) (Current Modeled, High Volume) | 7.29 | 98300 | 53140 | 56.7 | 0 | 132946 | 0.528 | 194.4
ATB Constant | 2045 | Fuel Cell Electric Vehicle (320-mile range) | FCEV | LDV | Midsize | Hydrogen | Byproduct (Cracking) (Current Modeled, Current Volume) | 12.02 | 95500 | 53140 | 56.7 | 0 | 132946 | 0.612 | 188.8
ATB Constant | 2045 | Fuel Cell Electric Vehicle (320-mile range) | FCEV | LDV | Midsize | Hydrogen | Byproduct (Cracking) (Current Modeled, High Volume) | 7.29 | 91400 | 53140 | 56.7 | 0 | 132946 | 0.528 | 180.7
ATB Constant | 2045 | Fuel Cell Electric Vehicle (320-mile range) | FCEV | LDV | Midsize | Hydrogen | High temperature electrolysis (Current Modeled, High Volume) | 11.03 | 57300 | 53140 | 56.7 | 0 | 132946 | 0.594 | 113.3
ATB Constant | 2045 | Fuel Cell Electric Vehicle (320-mile range) | FCEV | LDV | Midsize | Hydrogen | High temperature electrolysis (Future Modeled, High Volume) | 5.91 | 46200 | 53140 | 56.7 | 0 | 132946 | 0.504 | 91.4
ATB Constant | 2045 | Fuel Cell Electric Vehicle (320-mile range) | FCEV | LDV | Midsize | Hydrogen | Low temperature electrolysis (Current Modeled, High Volume) | 12.05 | 22600 | 53140 | 56.7 | 0 | 132946 | 0.612 | 44.7
ATB Constant | 2045 | Fuel Cell Electric Vehicle (320-mile range) | FCEV | LDV | Midsize | Hydrogen | Low temperature electrolysis (Future Modeled, High Volume) | 7.12 | 17700 | 53140 | 56.7 | 0 | 132946 | 0.525 | 35
ATB Constant | 2045 | Fuel Cell Electric Vehicle (320-mile range) | FCEV | LDV | Midsize | Hydrogen | Steam Methane Reforming (Current Market) | 13.7 | 120000 | 53140 | 56.7 | 0 | 132946 | 0.641 | 237.3
ATB Constant | 2045 | Fuel Cell Electric Vehicle (320-mile range) | FCEV | LDV | Midsize | Hydrogen | Steam Methane Reforming (Current Modeled, Current Volume) | 12.07 | 120000 | 53140 | 56.7 | 0 | 132946 | 0.613 | 237.3
ATB Constant | 2045 | Fuel Cell Electric Vehicle (320-mile range) | FCEV | LDV | Midsize | Hydrogen | Steam Methane Reforming (Future Modeled, High Volume) | 3.4 | 110000 | 53140 | 56.7 | 0 | 132946 | 0.46 | 217.5
ATB Constant | 2050 | Fuel Cell Electric Vehicle (320-mile range) | FCEV | LDV | Midsize | Hydrogen | Biomass gasification (Future Modeled, High Volume) | 4.5 | 23800 | 53140 | 56.7 | 0 | 132946 | 0.479 | 47.1
ATB Constant | 2050 | Fuel Cell Electric Vehicle (320-mile range) | FCEV | LDV | Midsize | Hydrogen | Byproduct (Chlor-Alkali Plants) (Current Modeled, Current Volume) | 11.81 | 102000 | 53140 | 56.7 | 0 | 132946 | 0.608 | 201.7
ATB Constant | 2050 | Fuel Cell Electric Vehicle (320-mile range) | FCEV | LDV | Midsize | Hydrogen | Byproduct (Chlor-Alkali Plants) (Current Modeled, High Volume) | 7.29 | 98300 | 53140 | 56.7 | 0 | 132946 | 0.528 | 194.4
ATB Constant | 2050 | Fuel Cell Electric Vehicle (320-mile range) | FCEV | LDV | Midsize | Hydrogen | Byproduct (Cracking) (Current Modeled, Current Volume) | 12.02 | 95500 | 53140 | 56.7 | 0 | 132946 | 0.612 | 188.8
ATB Constant | 2050 | Fuel Cell Electric Vehicle (320-mile range) | FCEV | LDV | Midsize | Hydrogen | Byproduct (Cracking) (Current Modeled, High Volume) | 7.29 | 91400 | 53140 | 56.7 | 0 | 132946 | 0.528 | 180.7
ATB Constant | 2050 | Fuel Cell Electric Vehicle (320-mile range) | FCEV | LDV | Midsize | Hydrogen | High temperature electrolysis (Current Modeled, High Volume) | 11.03 | 57300 | 53140 | 56.7 | 0 | 132946 | 0.594 | 113.3
ATB Constant | 2050 | Fuel Cell Electric Vehicle (320-mile range) | FCEV | LDV | Midsize | Hydrogen | High temperature electrolysis (Future Modeled, High Volume) | 5.91 | 46200 | 53140 | 56.7 | 0 | 132946 | 0.504 | 91.4
ATB Constant | 2050 | Fuel Cell Electric Vehicle (320-mile range) | FCEV | LDV | Midsize | Hydrogen | Low temperature electrolysis (Current Modeled, High Volume) | 12.05 | 22600 | 53140 | 56.7 | 0 | 132946 | 0.612 | 44.7
ATB Constant | 2050 | Fuel Cell Electric Vehicle (320-mile range) | FCEV | LDV | Midsize | Hydrogen | Low temperature electrolysis (Future Modeled, High Volume) | 7.12 | 17700 | 53140 | 56.7 | 0 | 132946 | 0.525 | 35
ATB Constant | 2050 | Fuel Cell Electric Vehicle (320-mile range) | FCEV | LDV | Midsize | Hydrogen | Steam Methane Reforming (Current Market) | 13.7 | 120000 | 53140 | 56.7 | 0 | 132946 | 0.641 | 237.3
ATB Constant | 2050 | Fuel Cell Electric Vehicle (320-mile range) | FCEV | LDV | Midsize | Hydrogen | Steam Methane Reforming (Current Modeled, Current Volume) | 12.07 | 120000 | 53140 | 56.7 | 0 | 132946 | 0.613 | 237.3
ATB Constant | 2050 | Fuel Cell Electric Vehicle (320-mile range) | FCEV | LDV | Midsize | Hydrogen | Steam Methane Reforming (Future Modeled, High Volume) | 3.4 | 110000 | 53140 | 56.7 | 0 | 132946 | 0.46 | 217.5
ATB Mid | 2020 | Fuel Cell Electric Vehicle (320-mile range) | FCEV | LDV | Midsize | Hydrogen | Biomass gasification (Future Modeled, High Volume) | 4.5 | 23800 | 53140 | 56.7 | 0 | 132946 | 0.479 | 47.1
ATB Mid | 2020 | Fuel Cell Electric Vehicle (320-mile range) | FCEV | LDV | Midsize | Hydrogen | Byproduct (Chlor-Alkali Plants) (Current Modeled, Current Volume) | 11.81 | 102000 | 53140 | 56.7 | 0 | 132946 | 0.608 | 201.7
ATB Mid | 2020 | Fuel Cell Electric Vehicle (320-mile range) | FCEV | LDV | Midsize | Hydrogen | Byproduct (Chlor-Alkali Plants) (Current Modeled, High Volume) | 7.29 | 98300 | 53140 | 56.7 | 0 | 132946 | 0.528 | 194.4
ATB Mid | 2020 | Fuel Cell Electric Vehicle (320-mile range) | FCEV | LDV | Midsize | Hydrogen | Byproduct (Cracking) (Current Modeled, Current Volume) | 12.02 | 95500 | 53140 | 56.7 | 0 | 132946 | 0.612 | 188.8
ATB Mid | 2020 | Fuel Cell Electric Vehicle (320-mile range) | FCEV | LDV | Midsize | Hydrogen | Byproduct (Cracking) (Current Modeled, High Volume) | 7.29 | 91400 | 53140 | 56.7 | 0 | 132946 | 0.528 | 180.7
ATB Mid | 2020 | Fuel Cell Electric Vehicle (320-mile range) | FCEV | LDV | Midsize | Hydrogen | High temperature electrolysis (Current Modeled, High Volume) | 11.03 | 57300 | 53140 | 56.7 | 0 | 132946 | 0.594 | 113.3
ATB Mid | 2020 | Fuel Cell Electric Vehicle (320-mile range) | FCEV | LDV | Midsize | Hydrogen | High temperature electrolysis (Future Modeled, High Volume) | 5.91 | 46200 | 53140 | 56.7 | 0 | 132946 | 0.504 | 91.4
ATB Mid | 2020 | Fuel Cell Electric Vehicle (320-mile range) | FCEV | LDV | Midsize | Hydrogen | Low temperature electrolysis (Current Modeled, High Volume) | 12.05 | 22600 | 53140 | 56.7 | 0 | 132946 | 0.612 | 44.7
ATB Mid | 2020 | Fuel Cell Electric Vehicle (320-mile range) | FCEV | LDV | Midsize | Hydrogen | Low temperature electrolysis (Future Modeled, High Volume) | 7.12 | 17700 | 53140 | 56.7 | 0 | 132946 | 0.525 | 35
ATB Mid | 2020 | Fuel Cell Electric Vehicle (320-mile range) | FCEV | LDV | Midsize | Hydrogen | Steam Methane Reforming (Current Market) | 13.7 | 120000 | 53140 | 56.7 | 0 | 132946 | 0.641 | 237.3
ATB Mid | 2020 | Fuel Cell Electric Vehicle (320-mile range) | FCEV | LDV | Midsize | Hydrogen | Steam Methane Reforming (Current Modeled, Current Volume) | 12.07 | 120000 | 53140 | 56.7 | 0 | 132946 | 0.613 | 237.3
ATB Mid | 2020 | Fuel Cell Electric Vehicle (320-mile range) | FCEV | LDV | Midsize | Hydrogen | Steam Methane Reforming (Future Modeled, High Volume) | 3.4 | 110000 | 53140 | 56.7 | 0 | 132946 | 0.46 | 217.5
ATB Mid | 2025 | Fuel Cell Electric Vehicle (320-mile range) | FCEV | LDV | Midsize | Hydrogen | Biomass gasification (Future Modeled, High Volume) | 4.5 | 23800 | 45980 | 62.4 | 0 | 132946 | 0.418 | 42.8
ATB Mid | 2025 | Fuel Cell Electric Vehicle (320-mile range) | FCEV | LDV | Midsize | Hydrogen | Byproduct (Chlor-Alkali Plants) (Current Modeled, Current Volume) | 11.81 | 102000 | 45980 | 62.4 | 0 | 132946 | 0.535 | 183.3
ATB Mid | 2025 | Fuel Cell Electric Vehicle (320-mile range) | FCEV | LDV | Midsize | Hydrogen | Byproduct (Chlor-Alkali Plants) (Current Modeled, High Volume) | 7.29 | 98300 | 45980 | 62.4 | 0 | 132946 | 0.463 | 176.6
ATB Mid | 2025 | Fuel Cell Electric Vehicle (320-mile range) | FCEV | LDV | Midsize | Hydrogen | Byproduct (Cracking) (Current Modeled, Current Volume) | 12.02 | 95500 | 45980 | 62.4 | 0 | 132946 | 0.538 | 171.6
ATB Mid | 2025 | Fuel Cell Electric Vehicle (320-mile range) | FCEV | LDV | Midsize | Hydrogen | Byproduct (Cracking) (Current Modeled, High Volume) | 7.29 | 91400 | 45980 | 62.4 | 0 | 132946 | 0.463 | 164.2
ATB Mid | 2025 | Fuel Cell Electric Vehicle (320-mile range) | FCEV | LDV | Midsize | Hydrogen | High temperature electrolysis (Current Modeled, High Volume) | 11.03 | 57300 | 45980 | 62.4 | 0 | 132946 | 0.523 | 103
ATB Mid | 2025 | Fuel Cell Electric Vehicle (320-mile range) | FCEV | LDV | Midsize | Hydrogen | High temperature electrolysis (Future Modeled, High Volume) | 5.91 | 46200 | 45980 | 62.4 | 0 | 132946 | 0.441 | 83
ATB Mid | 2025 | Fuel Cell Electric Vehicle (320-mile range) | FCEV | LDV | Midsize | Hydrogen | Low temperature electrolysis (Current Modeled, High Volume) | 12.05 | 22600 | 45980 | 62.4 | 0 | 132946 | 0.539 | 40.6
ATB Mid | 2025 | Fuel Cell Electric Vehicle (320-mile range) | FCEV | LDV | Midsize | Hydrogen | Low temperature electrolysis (Future Modeled, High Volume) | 7.12 | 17700 | 45980 | 62.4 | 0 | 132946 | 0.46 | 31.8
ATB Mid | 2025 | Fuel Cell Electric Vehicle (320-mile range) | FCEV | LDV | Midsize | Hydrogen | Steam Methane Reforming (Current Market) | 13.7 | 120000 | 45980 | 62.4 | 0 | 132946 | 0.565 | 215.6
ATB Mid | 2025 | Fuel Cell Electric Vehicle (320-mile range) | FCEV | LDV | Midsize | Hydrogen | Steam Methane Reforming (Current Modeled, Current Volume) | 12.07 | 120000 | 45980 | 62.4 | 0 | 132946 | 0.539 | 215.6
ATB Mid | 2025 | Fuel Cell Electric Vehicle (320-mile range) | FCEV | LDV | Midsize | Hydrogen | Steam Methane Reforming (Future Modeled, High Volume) | 3.4 | 110000 | 45980 | 62.4 | 0 | 132946 | 0.4 | 197.6
ATB Mid | 2030 | Fuel Cell Electric Vehicle (320-mile range) | FCEV | LDV | Midsize | Hydrogen | Biomass gasification (Future Modeled, High Volume) | 4.5 | 23800 | 41090 | 64.2 | 0 | 132946 | 0.379 | 41.6
ATB Mid | 2030 | Fuel Cell Electric Vehicle (320-mile range) | FCEV | LDV | Midsize | Hydrogen | Byproduct (Chlor-Alkali Plants) (Current Modeled, Current Volume) | 11.81 | 102000 | 41090 | 64.2 | 0 | 132946 | 0.493 | 178.1
ATB Mid | 2030 | Fuel Cell Electric Vehicle (320-mile range) | FCEV | LDV | Midsize | Hydrogen | Byproduct (Chlor-Alkali Plants) (Current Modeled, High Volume) | 7.29 | 98300 | 41090 | 64.2 | 0 | 132946 | 0.423 | 171.7
ATB Mid | 2030 | Fuel Cell Electric Vehicle (320-mile range) | FCEV | LDV | Midsize | Hydrogen | Byproduct (Cracking) (Current Modeled, Current Volume) | 12.02 | 95500 | 41090 | 64.2 | 0 | 132946 | 0.496 | 166.8
ATB Mid | 2030 | Fuel Cell Electric Vehicle (320-mile range) | FCEV | LDV | Midsize | Hydrogen | Byproduct (Cracking) (Current Modeled, High Volume) | 7.29 | 91400 | 41090 | 64.2 | 0 | 132946 | 0.423 | 159.6
ATB Mid | 2030 | Fuel Cell Electric Vehicle (320-mile range) | FCEV | LDV | Midsize | Hydrogen | High temperature electrolysis (Current Modeled, High Volume) | 11.03 | 57300 | 41090 | 64.2 | 0 | 132946 | 0.481 | 100.1
ATB Mid | 2030 | Fuel Cell Electric Vehicle (320-mile range) | FCEV | LDV | Midsize | Hydrogen | High temperature electrolysis (Future Modeled, High Volume) | 5.91 | 46200 | 41090 | 64.2 | 0 | 132946 | 0.401 | 80.7
ATB Mid | 2030 | Fuel Cell Electric Vehicle (320-mile range) | FCEV | LDV | Midsize | Hydrogen | Low temperature electrolysis (Current Modeled, High Volume) | 12.05 | 22600 | 41090 | 64.2 | 0 | 132946 | 0.497 | 39.5
ATB Mid | 2030 | Fuel Cell Electric Vehicle (320-mile range) | FCEV | LDV | Midsize | Hydrogen | Low temperature electrolysis (Future Modeled, High Volume) | 7.12 | 17700 | 41090 | 64.2 | 0 | 132946 | 0.42 | 30.9
ATB Mid | 2030 | Fuel Cell Electric Vehicle (320-mile range) | FCEV | LDV | Midsize | Hydrogen | Steam Methane Reforming (Current Market) | 13.7 | 120000 | 41090 | 64.2 | 0 | 132946 | 0.522 | 209.6
ATB Mid | 2030 | Fuel Cell Electric Vehicle (320-mile range) | FCEV | LDV | Midsize | Hydrogen | Steam Methane Reforming (Current Modeled, Current Volume) | 12.07 | 120000 | 41090 | 64.2 | 0 | 132946 | 0.497 | 209.6
ATB Mid | 2030 | Fuel Cell Electric Vehicle (320-mile range) | FCEV | LDV | Midsize | Hydrogen | Steam Methane Reforming (Future Modeled, High Volume) | 3.4 | 110000 | 41090 | 64.2 | 0 | 132946 | 0.362 | 192.1
ATB Mid | 2035 | Fuel Cell Electric Vehicle (320-mile range) | FCEV | LDV | Midsize | Hydrogen | Biomass gasification (Future Modeled, High Volume) | 4.5 | 23800 | 37740 | 72.1 | 0 | 132946 | 0.346 | 37
ATB Mid | 2035 | Fuel Cell Electric Vehicle (320-mile range) | FCEV | LDV | Midsize | Hydrogen | Byproduct (Chlor-Alkali Plants) (Current Modeled, Current Volume) | 11.81 | 102000 | 37740 | 72.1 | 0 | 132946 | 0.448 | 158.6
ATB Mid | 2035 | Fuel Cell Electric Vehicle (320-mile range) | FCEV | LDV | Midsize | Hydrogen | Byproduct (Chlor-Alkali Plants) (Current Modeled, High Volume) | 7.29 | 98300 | 37740 | 72.1 | 0 | 132946 | 0.385 | 152.9
ATB Mid | 2035 | Fuel Cell Electric Vehicle (320-mile range) | FCEV | LDV | Midsize | Hydrogen | Byproduct (Cracking) (Current Modeled, Current Volume) | 12.02 | 95500 | 37740 | 72.1 | 0 | 132946 | 0.451 | 148.5
ATB Mid | 2035 | Fuel Cell Electric Vehicle (320-mile range) | FCEV | LDV | Midsize | Hydrogen | Byproduct (Cracking) (Current Modeled, High Volume) | 7.29 | 91400 | 37740 | 72.1 | 0 | 132946 | 0.385 | 142.1
ATB Mid | 2035 | Fuel Cell Electric Vehicle (320-mile range) | FCEV | LDV | Midsize | Hydrogen | High temperature electrolysis (Current Modeled, High Volume) | 11.03 | 57300 | 37740 | 72.1 | 0 | 132946 | 0.437 | 89.1
ATB Mid | 2035 | Fuel Cell Electric Vehicle (320-mile range) | FCEV | LDV | Midsize | Hydrogen | High temperature electrolysis (Future Modeled, High Volume) | 5.91 | 46200 | 37740 | 72.1 | 0 | 132946 | 0.366 | 71.8
ATB Mid | 2035 | Fuel Cell Electric Vehicle (320-mile range) | FCEV | LDV | Midsize | Hydrogen | Low temperature electrolysis (Current Modeled, High Volume) | 12.05 | 22600 | 37740 | 72.1 | 0 | 132946 | 0.451 | 35.1
ATB Mid | 2035 | Fuel Cell Electric Vehicle (320-mile range) | FCEV | LDV | Midsize | Hydrogen | Low temperature electrolysis (Future Modeled, High Volume) | 7.12 | 17700 | 37740 | 72.1 | 0 | 132946 | 0.383 | 27.5
ATB Mid | 2035 | Fuel Cell Electric Vehicle (320-mile range) | FCEV | LDV | Midsize | Hydrogen | Steam Methane Reforming (Current Market) | 13.7 | 120000 | 37740 | 72.1 | 0 | 132946 | 0.474 | 186.6
ATB Mid | 2035 | Fuel Cell Electric Vehicle (320-mile range) | FCEV | LDV | Midsize | Hydrogen | Steam Methane Reforming (Current Modeled, Current Volume) | 12.07 | 120000 | 37740 | 72.1 | 0 | 132946 | 0.451 | 186.6
ATB Mid | 2035 | Fuel Cell Electric Vehicle (320-mile range) | FCEV | LDV | Midsize | Hydrogen | Steam Methane Reforming (Future Modeled, High Volume) | 3.4 | 110000 | 37740 | 72.1 | 0 | 132946 | 0.331 | 171
ATB Mid | 2040 | Fuel Cell Electric Vehicle (320-mile range) | FCEV | LDV | Midsize | Hydrogen | Biomass gasification (Future Modeled, High Volume) | 4.5 | 23800 | 36290 | 74.4 | 0 | 132946 | 0.333 | 35.9
ATB Mid | 2040 | Fuel Cell Electric Vehicle (320-mile range) | FCEV | LDV | Midsize | Hydrogen | Byproduct (Chlor-Alkali Plants) (Current Modeled, Current Volume) | 11.81 | 102000 | 36290 | 74.4 | 0 | 132946 | 0.432 | 153.7
ATB Mid | 2040 | Fuel Cell Electric Vehicle (320-mile range) | FCEV | LDV | Midsize | Hydrogen | Byproduct (Chlor-Alkali Plants) (Current Modeled, High Volume) | 7.29 | 98300 | 36290 | 74.4 | 0 | 132946 | 0.371 | 148.1
ATB Mid | 2040 | Fuel Cell Electric Vehicle (320-mile range) | FCEV | LDV | Midsize | Hydrogen | Byproduct (Cracking) (Current Modeled, Current Volume) | 12.02 | 95500 | 36290 | 74.4 | 0 | 132946 | 0.435 | 143.9
ATB Mid | 2040 | Fuel Cell Electric Vehicle (320-mile range) | FCEV | LDV | Midsize | Hydrogen | Byproduct (Cracking) (Current Modeled, High Volume) | 7.29 | 91400 | 36290 | 74.4 | 0 | 132946 | 0.371 | 137.7
ATB Mid | 2040 | Fuel Cell Electric Vehicle (320-mile range) | FCEV | LDV | Midsize | Hydrogen | High temperature electrolysis (Current Modeled, High Volume) | 11.03 | 57300 | 36290 | 74.4 | 0 | 132946 | 0.421 | 86.3
ATB Mid | 2040 | Fuel Cell Electric Vehicle (320-mile range) | FCEV | LDV | Midsize | Hydrogen | High temperature electrolysis (Future Modeled, High Volume) | 5.91 | 46200 | 36290 | 74.4 | 0 | 132946 | 0.352 | 69.6
ATB Mid | 2040 | Fuel Cell Electric Vehicle (320-mile range) | FCEV | LDV | Midsize | Hydrogen | Low temperature electrolysis (Current Modeled, High Volume) | 12.05 | 22600 | 36290 | 74.4 | 0 | 132946 | 0.435 | 34.1
ATB Mid | 2040 | Fuel Cell Electric Vehicle (320-mile range) | FCEV | LDV | Midsize | Hydrogen | Low temperature electrolysis (Future Modeled, High Volume) | 7.12 | 17700 | 36290 | 74.4 | 0 | 132946 | 0.369 | 26.7
ATB Mid | 2040 | Fuel Cell Electric Vehicle (320-mile range) | FCEV | LDV | Midsize | Hydrogen | Steam Methane Reforming (Current Market) | 13.7 | 120000 | 36290 | 74.4 | 0 | 132946 | 0.457 | 180.8
ATB Mid | 2040 | Fuel Cell Electric Vehicle (320-mile range) | FCEV | LDV | Midsize | Hydrogen | Steam Methane Reforming (Current Modeled, Current Volume) | 12.07 | 120000 | 36290 | 74.4 | 0 | 132946 | 0.435 | 180.8
ATB Mid | 2040 | Fuel Cell Electric Vehicle (320-mile range) | FCEV | LDV | Midsize | Hydrogen | Steam Methane Reforming (Future Modeled, High Volume) | 3.4 | 110000 | 36290 | 74.4 | 0 | 132946 | 0.319 | 165.8
ATB Mid | 2045 | Fuel Cell Electric Vehicle (320-mile range) | FCEV | LDV | Midsize | Hydrogen | Biomass gasification (Future Modeled, High Volume) | 4.5 | 23800 | 34850 | 76.6 | 0 | 132946 | 0.321 | 34.8
ATB Mid | 2045 | Fuel Cell Electric Vehicle (320-mile range) | FCEV | LDV | Midsize | Hydrogen | Byproduct (Chlor-Alkali Plants) (Current Modeled, Current Volume) | 11.81 | 102000 | 34850 | 76.6 | 0 | 132946 | 0.416 | 149.3
ATB Mid | 2045 | Fuel Cell Electric Vehicle (320-mile range) | FCEV | LDV | Midsize | Hydrogen | Byproduct (Chlor-Alkali Plants) (Current Modeled, High Volume) | 7.29 | 98300 | 34850 | 76.6 | 0 | 132946 | 0.357 | 143.9
ATB Mid | 2045 | Fuel Cell Electric Vehicle (320-mile range) | FCEV | LDV | Midsize | Hydrogen | Byproduct (Cracking) (Current Modeled, Current Volume) | 12.02 | 95500 | 34850 | 76.6 | 0 | 132946 | 0.419 | 139.8
ATB Mid | 2045 | Fuel Cell Electric Vehicle (320-mile range) | FCEV | LDV | Midsize | Hydrogen | Byproduct (Cracking) (Current Modeled, High Volume) | 7.29 | 91400 | 34850 | 76.6 | 0 | 132946 | 0.357 | 133.8
ATB Mid | 2045 | Fuel Cell Electric Vehicle (320-mile range) | FCEV | LDV | Midsize | Hydrogen | High temperature electrolysis (Current Modeled, High Volume) | 11.03 | 57300 | 34850 | 76.6 | 0 | 132946 | 0.406 | 83.9
ATB Mid | 2045 | Fuel Cell Electric Vehicle (320-mile range) | FCEV | LDV | Midsize | Hydrogen | High temperature electrolysis (Future Modeled, High Volume) | 5.91 | 46200 | 34850 | 76.6 | 0 | 132946 | 0.339 | 67.6
ATB Mid | 2045 | Fuel Cell Electric Vehicle (320-mile range) | FCEV | LDV | Midsize | Hydrogen | Low temperature electrolysis (Current Modeled, High Volume) | 12.05 | 22600 | 34850 | 76.6 | 0 | 132946 | 0.419 | 33.1
ATB Mid | 2045 | Fuel Cell Electric Vehicle (320-mile range) | FCEV | LDV | Midsize | Hydrogen | Low temperature electrolysis (Future Modeled, High Volume) | 7.12 | 17700 | 34850 | 76.6 | 0 | 132946 | 0.355 | 25.9
ATB Mid | 2045 | Fuel Cell Electric Vehicle (320-mile range) | FCEV | LDV | Midsize | Hydrogen | Steam Methane Reforming (Current Market) | 13.7 | 120000 | 34850 | 76.6 | 0 | 132946 | 0.441 | 175.6
ATB Mid | 2045 | Fuel Cell Electric Vehicle (320-mile range) | FCEV | LDV | Midsize | Hydrogen | Steam Methane Reforming (Current Modeled, Current Volume) | 12.07 | 120000 | 34850 | 76.6 | 0 | 132946 | 0.42 | 175.6
ATB Mid | 2045 | Fuel Cell Electric Vehicle (320-mile range) | FCEV | LDV | Midsize | Hydrogen | Steam Methane Reforming (Future Modeled, High Volume) | 3.4 | 110000 | 34850 | 76.6 | 0 | 132946 | 0.307 | 161
ATB Mid | 2050 | Fuel Cell Electric Vehicle (320-mile range) | FCEV | LDV | Midsize | Hydrogen | Biomass gasification (Future Modeled, High Volume) | 4.5 | 23800 | 33400 | 78.9 | 0 | 132946 | 0.308 | 33.8
ATB Mid | 2050 | Fuel Cell Electric Vehicle (320-mile range) | FCEV | LDV | Midsize | Hydrogen | Byproduct (Chlor-Alkali Plants) (Current Modeled, Current Volume) | 11.81 | 102000 | 33400 | 78.9 | 0 | 132946 | 0.401 | 144.9
ATB Mid | 2050 | Fuel Cell Electric Vehicle (320-mile range) | FCEV | LDV | Midsize | Hydrogen | Byproduct (Chlor-Alkali Plants) (Current Modeled, High Volume) | 7.29 | 98300 | 33400 | 78.9 | 0 | 132946 | 0.344 | 139.7
ATB Mid | 2050 | Fuel Cell Electric Vehicle (320-mile range) | FCEV | LDV | Midsize | Hydrogen | Byproduct (Cracking) (Current Modeled, Current Volume) | 12.02 | 95500 | 33400 | 78.9 | 0 | 132946 | 0.404 | 135.7
ATB Mid | 2050 | Fuel Cell Electric Vehicle (320-mile range) | FCEV | LDV | Midsize | Hydrogen | Byproduct (Cracking) (Current Modeled, High Volume) | 7.29 | 91400 | 33400 | 78.9 | 0 | 132946 | 0.344 | 129.9
ATB Mid | 2050 | Fuel Cell Electric Vehicle (320-mile range) | FCEV | LDV | Midsize | Hydrogen | High temperature electrolysis (Current Modeled, High Volume) | 11.03 | 57300 | 33400 | 78.9 | 0 | 132946 | 0.391 | 81.4
ATB Mid | 2050 | Fuel Cell Electric Vehicle (320-mile range) | FCEV | LDV | Midsize | Hydrogen | High temperature electrolysis (Future Modeled, High Volume) | 5.91 | 46200 | 33400 | 78.9 | 0 | 132946 | 0.326 | 65.6
ATB Mid | 2050 | Fuel Cell Electric Vehicle (320-mile range) | FCEV | LDV | Midsize | Hydrogen | Low temperature electrolysis (Current Modeled, High Volume) | 12.05 | 22600 | 33400 | 78.9 | 0 | 132946 | 0.404 | 32.1
ATB Mid | 2050 | Fuel Cell Electric Vehicle (320-mile range) | FCEV | LDV | Midsize | Hydrogen | Low temperature electrolysis (Future Modeled, High Volume) | 7.12 | 17700 | 33400 | 78.9 | 0 | 132946 | 0.341 | 25.2
ATB Mid | 2050 | Fuel Cell Electric Vehicle (320-mile range) | FCEV | LDV | Midsize | Hydrogen | Steam Methane Reforming (Current Market) | 13.7 | 120000 | 33400 | 78.9 | 0 | 132946 | 0.425 | 170.5
ATB Mid | 2050 | Fuel Cell Electric Vehicle (320-mile range) | FCEV | LDV | Midsize | Hydrogen | Steam Methane Reforming (Current Modeled, Current Volume) | 12.07 | 120000 | 33400 | 78.9 | 0 | 132946 | 0.404 | 170.5
ATB Mid | 2050 | Fuel Cell Electric Vehicle (320-mile range) | FCEV | LDV | Midsize | Hydrogen | Steam Methane Reforming (Future Modeled, High Volume) | 3.4 | 110000 | 33400 | 78.9 | 0 | 132946 | 0.294 | 156.3
ATB Advanced | 2020 | Gasoline Hybrid Electric Vehicle | HEV | LDV | Midsize | Conventional E10 Gasoline | Conventional Blendstock for Oxygenate Blending (Current Market), Cellulosic Biochemical Ethanol (Future Modeled, High Volume) | 2.82 | 96500 | 30960 | 36.3 | 0 | 132946 | 0.311 | 298
ATB Advanced | 2020 | Gasoline Hybrid Electric Vehicle | HEV | LDV | Midsize | Conventional E10 Gasoline | Conventional Blendstock for Oxygenate Blending (Current Market), Cellulosic Biochemical Ethanol (Future Modeled, Low Volume) | 2.93 | 96500 | 30960 | 36.3 | 0 | 132946 | 0.314 | 298
ATB Advanced | 2020 | Gasoline Hybrid Electric Vehicle | HEV | LDV | Midsize | Conventional E10 Gasoline | Conventional Blendstock for Oxygenate Blending (Current Market), Cellulosic Thermochemical Ethanol (Future Modeled, High Volume) | 2.81 | 95100 | 30960 | 36.3 | 0 | 132946 | 0.31 | 293.7
ATB Advanced | 2020 | Gasoline Hybrid Electric Vehicle | HEV | LDV | Midsize | Conventional E10 Gasoline | Conventional Blendstock for Oxygenate Blending (Current Market), Starch Ethanol (Current Market) | 2.7 | 98600 | 30960 | 36.3 | 0 | 132946 | 0.307 | 304.5
ATB Advanced | 2020 | Gasoline Hybrid Electric Vehicle | HEV | LDV | Midsize | Conventional E10 Gasoline | Conventional E10 Gasoline 2050 (Starch Ethanol) (Future Modeled, High Volume) | 3.37 | 96900 | 30960 | 36.3 | 0 | 132946 | 0.326 | 299.3
ATB Advanced | 2020 | Gasoline Hybrid Electric Vehicle | HEV | LDV | Midsize | Conventional E10 Gasoline | Conventional E10 Gasoline 2050 High Price (Starch Ethanol) (Future Modeled, High Volume) | 4.92 | 96900 | 30960 | 36.3 | 0 | 132946 | 0.368 | 299.3
ATB Advanced | 2020 | Gasoline Hybrid Electric Vehicle | HEV | LDV | Midsize | Conventional E10 Gasoline | Conventional E10 Gasoline 2050 Low Price (Starch Ethanol) (Future Modeled, High Volume) | 2.16 | 96900 | 30960 | 36.3 | 0 | 132946 | 0.292 | 299.3
ATB Advanced | 2020 | Gasoline Hybrid Electric Vehicle | HEV | LDV | Midsize | Conventional E15 Gasoline | Conventional Blendstock for Oxygenate Blending (Current Market), Cellulosic Biochemical Ethanol (Future Modeled, High Volume) | 2.92 | 92100 | 30960 | 36.3 | 0 | 132946 | 0.313 | 284.5
ATB Advanced | 2020 | Gasoline Hybrid Electric Vehicle | HEV | LDV | Midsize | Conventional E15 Gasoline | Conventional Blendstock for Oxygenate Blending (Current Market), Cellulosic Biochemical Ethanol (Future Modeled, Low Volume) | 3.08 | 92100 | 30960 | 36.3 | 0 | 132946 | 0.318 | 284.5
ATB Advanced | 2020 | Gasoline Hybrid Electric Vehicle | HEV | LDV | Midsize | Conventional E15 Gasoline | Conventional Blendstock for Oxygenate Blending (Current Market), Cellulosic Thermochemical Ethanol (Future Modeled, High Volume) | 2.89 | 91800 | 30960 | 36.3 | 0 | 132946 | 0.312 | 283.5
ATB Advanced | 2020 | Gasoline Hybrid Electric Vehicle | HEV | LDV | Midsize | Conventional E15 Gasoline | Conventional Blendstock for Oxygenate Blending (Current Market), Starch Ethanol (Current Market) | 2.74 | 97100 | 30960 | 36.3 | 0 | 132946 | 0.308 | 299.9
ATB Advanced | 2020 | Gasoline Hybrid Electric Vehicle | HEV | LDV | Midsize | Reformulated E10 Gasoline | Reformulated Blendstock for Oxygenate Blending (Current Market), Cellulosic Biochemical Ethanol (Future Modeled, High Volume) | 3.11 | 94700 | 30960 | 36.3 | 0 | 132946 | 0.319 | 292.5
ATB Advanced | 2020 | Gasoline Hybrid Electric Vehicle | HEV | LDV | Midsize | Reformulated E10 Gasoline | Reformulated Blendstock for Oxygenate Blending (Current Market), Cellulosic Biochemical Ethanol (Future Modeled, Low Volume) | 3.22 | 94700 | 30960 | 36.3 | 0 | 132946 | 0.322 | 292.5
ATB Advanced | 2020 | Gasoline Hybrid Electric Vehicle | HEV | LDV | Midsize | Reformulated E10 Gasoline | Reformulated Blendstock for Oxygenate Blending (Current Market), Cellulosic Thermochemical Ethanol (Future Modeled, High Volume) | 3.1 | 93300 | 30960 | 36.3 | 0 | 132946 | 0.318 | 288.2
ATB Advanced | 2020 | Gasoline Hybrid Electric Vehicle | HEV | LDV | Midsize | Reformulated E10 Gasoline | Reformulated Blendstock for Oxygenate Blending (Current Market), Starch Ethanol (Current Market) | 3 | 96800 | 30960 | 36.3 | 0 | 132946 | 0.316 | 299
ATB Advanced | 2020 | Gasoline Hybrid Electric Vehicle | HEV | LDV | Midsize | Reformulated E15 Gasoline | Reformulated Blendstock for Oxygenate Blending (Current Market), Cellulosic Biochemical Ethanol (Future Modeled, High Volume) | 3.2 | 93900 | 30960 | 36.3 | 0 | 132946 | 0.321 | 290
ATB Advanced | 2020 | Gasoline Hybrid Electric Vehicle | HEV | LDV | Midsize | Reformulated E15 Gasoline | Reformulated Blendstock for Oxygenate Blending (Current Market), Cellulosic Biochemical Ethanol (Future Modeled, Low Volume) | 3.36 | 93900 | 30960 | 36.3 | 0 | 132946 | 0.325 | 290
ATB Advanced | 2020 | Gasoline Hybrid Electric Vehicle | HEV | LDV | Midsize | Reformulated E15 Gasoline | Reformulated Blendstock for Oxygenate Blending (Current Market), Cellulosic Thermochemical Ethanol (Future Modeled, High Volume) | 3.18 | 90000 | 30960 | 36.3 | 0 | 132946 | 0.32 | 278
ATB Advanced | 2020 | Gasoline Hybrid Electric Vehicle | HEV | LDV | Midsize | Reformulated E15 Gasoline | Reformulated Blendstock for Oxygenate Blending (Current Market), Starch Ethanol (Current Market) | 3.02 | 95400 | 30960 | 36.3 | 0 | 132946 | 0.316 | 294.6
ATB Advanced | 2025 | Gasoline Hybrid Electric Vehicle | HEV | LDV | Midsize | Conventional E10 Gasoline | Conventional Blendstock for Oxygenate Blending (Current Market), Cellulosic Biochemical Ethanol (Future Modeled, High Volume) | 2.82 | 96500 | 30350 | 45.8 | 0 | 132946 | 0.29 | 236.2
ATB Advanced | 2025 | Gasoline Hybrid Electric Vehicle | HEV | LDV | Midsize | Conventional E10 Gasoline | Conventional Blendstock for Oxygenate Blending (Current Market), Cellulosic Biochemical Ethanol (Future Modeled, Low Volume) | 2.93 | 96500 | 30350 | 45.8 | 0 | 132946 | 0.292 | 236.2
ATB Advanced | 2025 | Gasoline Hybrid Electric Vehicle | HEV | LDV | Midsize | Conventional E10 Gasoline | Conventional Blendstock for Oxygenate Blending (Current Market), Cellulosic Thermochemical Ethanol (Future Modeled, High Volume) | 2.81 | 95100 | 30350 | 45.8 | 0 | 132946 | 0.29 | 232.8
ATB Advanced | 2025 | Gasoline Hybrid Electric Vehicle | HEV | LDV | Midsize | Conventional E10 Gasoline | Conventional Blendstock for Oxygenate Blending (Current Market), Starch Ethanol (Current Market) | 2.7 | 98600 | 30350 | 45.8 | 0 | 132946 | 0.287 | 241.4
ATB Advanced | 2025 | Gasoline Hybrid Electric Vehicle | HEV | LDV | Midsize | Conventional E10 Gasoline | Conventional E10 Gasoline 2050 (Starch Ethanol) (Future Modeled, High Volume) | 3.37 | 96900 | 30350 | 45.8 | 0 | 132946 | 0.302 | 237.2
ATB Advanced | 2025 | Gasoline Hybrid Electric Vehicle | HEV | LDV | Midsize | Conventional E10 Gasoline | Conventional E10 Gasoline 2050 High Price (Starch Ethanol) (Future Modeled, High Volume) | 4.92 | 96900 | 30350 | 45.8 | 0 | 132946 | 0.336 | 237.2
ATB Advanced | 2025 | Gasoline Hybrid Electric Vehicle | HEV | LDV | Midsize | Conventional E10 Gasoline | Conventional E10 Gasoline 2050 Low Price (Starch Ethanol) (Future Modeled, High Volume) | 2.16 | 96900 | 30350 | 45.8 | 0 | 132946 | 0.275 | 237.2
ATB Advanced | 2025 | Gasoline Hybrid Electric Vehicle | HEV | LDV | Midsize | Conventional E15 Gasoline | Conventional Blendstock for Oxygenate Blending (Current Market), Cellulosic Biochemical Ethanol (Future Modeled, High Volume) | 2.92 | 92100 | 30350 | 45.8 | 0 | 132946 | 0.292 | 225.5
ATB Advanced | 2025 | Gasoline Hybrid Electric Vehicle | HEV | LDV | Midsize | Conventional E15 Gasoline | Conventional Blendstock for Oxygenate Blending (Current Market), Cellulosic Biochemical Ethanol (Future Modeled, Low Volume) | 3.08 | 92100 | 30350 | 45.8 | 0 | 132946 | 0.296 | 225.5
ATB Advanced | 2025 | Gasoline Hybrid Electric Vehicle | HEV | LDV | Midsize | Conventional E15 Gasoline | Conventional Blendstock for Oxygenate Blending (Current Market), Cellulosic Thermochemical Ethanol (Future Modeled, High Volume) | 2.89 | 91800 | 30350 | 45.8 | 0 | 132946 | 0.291 | 224.7
ATB Advanced | 2025 | Gasoline Hybrid Electric Vehicle | HEV | LDV | Midsize | Conventional E15 Gasoline | Conventional Blendstock for Oxygenate Blending (Current Market), Starch Ethanol (Current Market) | 2.74 | 97100 | 30350 | 45.8 | 0 | 132946 | 0.288 | 237.7
ATB Advanced | 2025 | Gasoline Hybrid Electric Vehicle | HEV | LDV | Midsize | Reformulated E10 Gasoline | Reformulated Blendstock for Oxygenate Blending (Current Market), Cellulosic Biochemical Ethanol (Future Modeled, High Volume) | 3.11 | 94700 | 30350 | 45.8 | 0 | 132946 | 0.296 | 231.8
ATB Advanced | 2025 | Gasoline Hybrid Electric Vehicle | HEV | LDV | Midsize | Reformulated E10 Gasoline | Reformulated Blendstock for Oxygenate Blending (Current Market), Cellulosic Biochemical Ethanol (Future Modeled, Low Volume) | 3.22 | 94700 | 30350 | 45.8 | 0 | 132946 | 0.299 | 231.8
ATB Advanced | 2025 | Gasoline Hybrid Electric Vehicle | HEV | LDV | Midsize | Reformulated E10 Gasoline | Reformulated Blendstock for Oxygenate Blending (Current Market), Cellulosic Thermochemical Ethanol (Future Modeled, High Volume) | 3.1 | 93300 | 30350 | 45.8 | 0 | 132946 | 0.296 | 228.4
ATB Advanced | 2025 | Gasoline Hybrid Electric Vehicle | HEV | LDV | Midsize | Reformulated E10 Gasoline | Reformulated Blendstock for Oxygenate Blending (Current Market), Starch Ethanol (Current Market) | 3 | 96800 | 30350 | 45.8 | 0 | 132946 | 0.294 | 237
ATB Advanced | 2025 | Gasoline Hybrid Electric Vehicle | HEV | LDV | Midsize | Reformulated E15 Gasoline | Reformulated Blendstock for Oxygenate Blending (Current Market), Cellulosic Biochemical Ethanol (Future Modeled, High Volume) | 3.2 | 93900 | 30350 | 45.8 | 0 | 132946 | 0.298 | 229.9
ATB Advanced | 2025 | Gasoline Hybrid Electric Vehicle | HEV | LDV | Midsize | Reformulated E15 Gasoline | Reformulated Blendstock for Oxygenate Blending (Current Market), Cellulosic Biochemical Ethanol (Future Modeled, Low Volume) | 3.36 | 93900 | 30350 | 45.8 | 0 | 132946 | 0.302 | 229.9
ATB Advanced | 2025 | Gasoline Hybrid Electric Vehicle | HEV | LDV | Midsize | Reformulated E15 Gasoline | Reformulated Blendstock for Oxygenate Blending (Current Market), Cellulosic Thermochemical Ethanol (Future Modeled, High Volume) | 3.18 | 90000 | 30350 | 45.8 | 0 | 132946 | 0.298 | 220.3
ATB Advanced | 2025 | Gasoline Hybrid Electric Vehicle | HEV | LDV | Midsize | Reformulated E15 Gasoline | Reformulated Blendstock for Oxygenate Blending (Current Market), Starch Ethanol (Current Market) | 3.02 | 95400 | 30350 | 45.8 | 0 | 132946 | 0.294 | 233.5
ATB Advanced | 2030 | Gasoline Hybrid Electric Vehicle | HEV | LDV | Midsize | Conventional E10 Gasoline | Conventional Blendstock for Oxygenate Blending (Current Market), Cellulosic Biochemical Ethanol (Future Modeled, High Volume) | 2.82 | 96500 | 30940 | 51.3 | 0 | 132946 | 0.288 | 210.9
ATB Advanced | 2030 | Gasoline Hybrid Electric Vehicle | HEV | LDV | Midsize | Conventional E10 Gasoline | Conventional Blendstock for Oxygenate Blending (Current Market), Cellulosic Biochemical Ethanol (Future Modeled, Low Volume) | 2.93 | 96500 | 30940 | 51.3 | 0 | 132946 | 0.29 | 210.9
ATB Advanced | 2030 | Gasoline Hybrid Electric Vehicle | HEV | LDV | Midsize | Conventional E10 Gasoline | Conventional Blendstock for Oxygenate Blending (Current Market), Cellulosic Thermochemical Ethanol (Future Modeled, High Volume) | 2.81 | 95100 | 30940 | 51.3 | 0 | 132946 | 0.288 | 207.8
ATB Advanced | 2030 | Gasoline Hybrid Electric Vehicle | HEV | LDV | Midsize | Conventional E10 Gasoline | Conventional Blendstock for Oxygenate Blending (Current Market), Starch Ethanol (Current Market) | 2.7 | 98600 | 30940 | 51.3 | 0 | 132946 | 0.285 | 215.5
ATB Advanced | 2030 | Gasoline Hybrid Electric Vehicle | HEV | LDV | Midsize | Conventional E10 Gasoline | Conventional E10 Gasoline 2050 (Starch Ethanol) (Future Modeled, High Volume) | 3.37 | 96900 | 30940 | 51.3 | 0 | 132946 | 0.298 | 211.8
ATB Advanced | 2030 | Gasoline Hybrid Electric Vehicle | HEV | LDV | Midsize | Conventional E10 Gasoline | Conventional E10 Gasoline 2050 High Price (Starch Ethanol) (Future Modeled, High Volume) | 4.92 | 96900 | 30940 | 51.3 | 0 | 132946 | 0.329 | 211.8
ATB Advanced | 2030 | Gasoline Hybrid Electric Vehicle | HEV | LDV | Midsize | Conventional E10 Gasoline | Conventional E10 Gasoline 2050 Low Price (Starch Ethanol) (Future Modeled, High Volume) | 2.16 | 96900 | 30940 | 51.3 | 0 | 132946 | 0.275 | 211.8
ATB Advanced | 2030 | Gasoline Hybrid Electric Vehicle | HEV | LDV | Midsize | Conventional E15 Gasoline | Conventional Blendstock for Oxygenate Blending (Current Market), Cellulosic Biochemical Ethanol (Future Modeled, High Volume) | 2.92 | 92100 | 30940 | 51.3 | 0 | 132946 | 0.29 | 201.3
ATB Advanced | 2030 | Gasoline Hybrid Electric Vehicle | HEV | LDV | Midsize | Conventional E15 Gasoline | Conventional Blendstock for Oxygenate Blending (Current Market), Cellulosic Biochemical Ethanol (Future Modeled, Low Volume) | 3.08 | 92100 | 30940 | 51.3 | 0 | 132946 | 0.293 | 201.3
ATB Advanced | 2030 | Gasoline Hybrid Electric Vehicle | HEV | LDV | Midsize | Conventional E15 Gasoline | Conventional Blendstock for Oxygenate Blending (Current Market), Cellulosic Thermochemical Ethanol (Future Modeled, High Volume) | 2.89 | 91800 | 30940 | 51.3 | 0 | 132946 | 0.289 | 200.6
ATB Advanced | 2030 | Gasoline Hybrid Electric Vehicle | HEV | LDV | Midsize | Conventional E15 Gasoline | Conventional Blendstock for Oxygenate Blending (Current Market), Starch Ethanol (Current Market) | 2.74 | 97100 | 30940 | 51.3 | 0 | 132946 | 0.286 | 212.2
ATB Advanced | 2030 | Gasoline Hybrid Electric Vehicle | HEV | LDV | Midsize | Reformulated E10 Gasoline | Reformulated Blendstock for Oxygenate Blending (Current Market), Cellulosic Biochemical Ethanol (Future Modeled, High Volume) | 3.11 | 94700 | 30940 | 51.3 | 0 | 132946 | 0.293 | 207
ATB Advanced | 2030 | Gasoline Hybrid Electric Vehicle | HEV | LDV | Midsize | Reformulated E10 Gasoline | Reformulated Blendstock for Oxygenate Blending (Current Market), Cellulosic Biochemical Ethanol (Future Modeled, Low Volume) | 3.22 | 94700 | 30940 | 51.3 | 0 | 132946 | 0.295 | 207
ATB Advanced | 2030 | Gasoline Hybrid Electric Vehicle | HEV | LDV | Midsize | Reformulated E10 Gasoline | Reformulated Blendstock for Oxygenate Blending (Current Market), Cellulosic Thermochemical Ethanol (Future Modeled, High Volume) | 3.1 | 93300 | 30940 | 51.3 | 0 | 132946 | 0.293 | 203.9
ATB Advanced | 2030 | Gasoline Hybrid Electric Vehicle | HEV | LDV | Midsize | Reformulated E10 Gasoline | Reformulated Blendstock for Oxygenate Blending (Current Market), Starch Ethanol (Current Market) | 3 | 96800 | 30940 | 51.3 | 0 | 132946 | 0.291 | 211.6
ATB Advanced | 2030 | Gasoline Hybrid Electric Vehicle | HEV | LDV | Midsize | Reformulated E15 Gasoline | Reformulated Blendstock for Oxygenate Blending (Current Market), Cellulosic Biochemical Ethanol (Future Modeled, High Volume) | 3.2 | 93900 | 30940 | 51.3 | 0 | 132946 | 0.295 | 205.2
ATB Advanced | 2030 | Gasoline Hybrid Electric Vehicle | HEV | LDV | Midsize | Reformulated E15 Gasoline | Reformulated Blendstock for Oxygenate Blending (Current Market), Cellulosic Biochemical Ethanol (Future Modeled, Low Volume) | 3.36 | 93900 | 30940 | 51.3 | 0 | 132946 | 0.298 | 205.2
ATB Advanced | 2030 | Gasoline Hybrid Electric Vehicle | HEV | LDV | Midsize | Reformulated E15 Gasoline | Reformulated Blendstock for Oxygenate Blending (Current Market), Cellulosic Thermochemical Ethanol (Future Modeled, High Volume) | 3.18 | 90000 | 30940 | 51.3 | 0 | 132946 | 0.295 | 196.7
ATB Advanced | 2030 | Gasoline Hybrid Electric Vehicle | HEV | LDV | Midsize | Reformulated E15 Gasoline | Reformulated Blendstock for Oxygenate Blending (Current Market), Starch Ethanol (Current Market) | 3.02 | 95400 | 30940 | 51.3 | 0 | 132946 | 0.292 | 208.5
ATB Advanced | 2035 | Gasoline Hybrid Electric Vehicle | HEV | LDV | Midsize | Conventional E10 Gasoline | Conventional Blendstock for Oxygenate Blending (Current Market), Cellulosic Biochemical Ethanol (Future Modeled, High Volume) | 2.82 | 96500 | 31270 | 55.3 | 0 | 132946 | 0.286 | 195.6
ATB Advanced | 2035 | Gasoline Hybrid Electric Vehicle | HEV | LDV | Midsize | Conventional E10 Gasoline | Conventional Blendstock for Oxygenate Blending (Current Market), Cellulosic Biochemical Ethanol (Future Modeled, Low Volume) | 2.93 | 96500 | 31270 | 55.3 | 0 | 132946 | 0.288 | 195.6
ATB Advanced | 2035 | Gasoline Hybrid Electric Vehicle | HEV | LDV | Midsize | Conventional E10 Gasoline | Conventional Blendstock for Oxygenate Blending (Current Market), Cellulosic Thermochemical Ethanol (Future Modeled, High Volume) | 2.81 | 95100 | 31270 | 55.3 | 0 | 132946 | 0.286 | 192.8
ATB Advanced | 2035 | Gasoline Hybrid Electric Vehicle | HEV | LDV | Midsize | Conventional E10 Gasoline | Conventional Blendstock for Oxygenate Blending (Current Market), Starch Ethanol (Current Market) | 2.7 | 98600 | 31270 | 55.3 | 0 | 132946 | 0.284 | 199.9
ATB Advanced | 2035 | Gasoline Hybrid Electric Vehicle | HEV | LDV | Midsize | Conventional E10 Gasoline | Conventional E10 Gasoline 2050 (Starch Ethanol) (Future Modeled, High Volume) | 3.37 | 96900 | 31270 | 55.3 | 0 | 132946 | 0.296 | 196.5
ATB Advanced | 2035 | Gasoline Hybrid Electric Vehicle | HEV | LDV | Midsize | Conventional E10 Gasoline | Conventional E10 Gasoline 2050 High Price (Starch Ethanol) (Future Modeled, High Volume) | 4.92 | 96900 | 31270 | 55.3 | 0 | 132946 | 0.324 | 196.5
ATB Advanced | 2035 | Gasoline Hybrid Electric Vehicle | HEV | LDV | Midsize | Conventional E10 Gasoline | Conventional E10 Gasoline 2050 Low Price (Starch Ethanol) (Future Modeled, High Volume) | 2.16 | 96900 | 31270 | 55.3 | 0 | 132946 | 0.274 | 196.5
ATB Advanced | 2035 | Gasoline Hybrid Electric Vehicle | HEV | LDV | Midsize | Conventional E15 Gasoline | Conventional Blendstock for Oxygenate Blending (Current Market), Cellulosic Biochemical Ethanol (Future Modeled, High Volume) | 2.92 | 92100 | 31270 | 55.3 | 0 | 132946 | 0.288 | 186.7
ATB Advanced | 2035 | Gasoline Hybrid Electric Vehicle | HEV | LDV | Midsize | Conventional E15 Gasoline | Conventional Blendstock for Oxygenate Blending (Current Market), Cellulosic Biochemical Ethanol (Future Modeled, Low Volume) | 3.08 | 92100 | 31270 | 55.3 | 0 | 132946 | 0.291 | 186.7
ATB Advanced | 2035 | Gasoline Hybrid Electric Vehicle | HEV | LDV | Midsize | Conventional E15 Gasoline | Conventional Blendstock for Oxygenate Blending (Current Market), Cellulosic Thermochemical Ethanol (Future Modeled, High Volume) | 2.89 | 91800 | 31270 | 55.3 | 0 | 132946 | 0.287 | 186.1
ATB Advanced | 2035 | Gasoline Hybrid Electric Vehicle | HEV | LDV | Midsize | Conventional E15 Gasoline | Conventional Blendstock for Oxygenate Blending (Current Market), Starch Ethanol (Current Market) | 2.74 | 97100 | 31270 | 55.3 | 0 | 132946 | 0.285 | 196.9
ATB Advanced | 2035 | Gasoline Hybrid Electric Vehicle | HEV | LDV | Midsize | Reformulated E10 Gasoline | Reformulated Blendstock for Oxygenate Blending (Current Market), Cellulosic Biochemical Ethanol (Future Modeled, High Volume) | 3.11 | 94700 | 31270 | 55.3 | 0 | 132946 | 0.291 | 192
ATB Advanced | 2035 | Gasoline Hybrid Electric Vehicle | HEV | LDV | Midsize | Reformulated E10 Gasoline | Reformulated Blendstock for Oxygenate Blending (Current Market), Cellulosic Biochemical Ethanol (Future Modeled, Low Volume) | 3.22 | 94700 | 31270 | 55.3 | 0 | 132946 | 0.293 | 192
ATB Advanced | 2035 | Gasoline Hybrid Electric Vehicle | HEV | LDV | Midsize | Reformulated E10 Gasoline | Reformulated Blendstock for Oxygenate Blending (Current Market), Cellulosic Thermochemical Ethanol (Future Modeled, High Volume) | 3.1 | 93300 | 31270 | 55.3 | 0 | 132946 | 0.291 | 189.2
ATB Advanced | 2035 | Gasoline Hybrid Electric Vehicle | HEV | LDV | Midsize | Reformulated E10 Gasoline | Reformulated Blendstock for Oxygenate Blending (Current Market), Starch Ethanol (Current Market) | 3 | 96800 | 31270 | 55.3 | 0 | 132946 | 0.289 | 196.3
ATB Advanced | 2035 | Gasoline Hybrid Electric Vehicle | HEV | LDV | Midsize | Reformulated E15 Gasoline | Reformulated Blendstock for Oxygenate Blending (Current Market), Cellulosic Biochemical Ethanol (Future Modeled, High Volume) | 3.2 | 93900 | 31270 | 55.3 | 0 | 132946 | 0.293 | 190.4
ATB Advanced | 2035 | Gasoline Hybrid Electric Vehicle | HEV | LDV | Midsize | Reformulated E15 Gasoline | Reformulated Blendstock for Oxygenate Blending (Current Market), Cellulosic Biochemical Ethanol (Future Modeled, Low Volume) | 3.36 | 93900 | 31270 | 55.3 | 0 | 132946 | 0.296 | 190.4
ATB Advanced | 2035 | Gasoline Hybrid Electric Vehicle | HEV | LDV | Midsize | Reformulated E15 Gasoline | Reformulated Blendstock for Oxygenate Blending (Current Market), Cellulosic Thermochemical Ethanol (Future Modeled, High Volume) | 3.18 | 90000 | 31270 | 55.3 | 0 | 132946 | 0.293 | 182.5
ATB Advanced | 2035 | Gasoline Hybrid Electric Vehicle | HEV | LDV | Midsize | Reformulated E15 Gasoline | Reformulated Blendstock for Oxygenate Blending (Current Market), Starch Ethanol (Current Market) | 3.02 | 95400 | 31270 | 55.3 | 0 | 132946 | 0.29 | 193.4
ATB Advanced | 2040 | Gasoline Hybrid Electric Vehicle | HEV | LDV | Midsize | Conventional E10 Gasoline | Conventional Blendstock for Oxygenate Blending (Current Market), Cellulosic Biochemical Ethanol (Future Modeled, High Volume) | 2.82 | 96500 | 30630 | 57.4 | 0 | 132946 | 0.28 | 188.5
ATB Advanced | 2040 | Gasoline Hybrid Electric Vehicle | HEV | LDV | Midsize | Conventional E10 Gasoline | Conventional Blendstock for Oxygenate Blending (Current Market), Cellulosic Biochemical Ethanol (Future Modeled, Low Volume) | 2.93 | 96500 | 30630 | 57.4 | 0 | 132946 | 0.281 | 188.5
ATB Advanced | 2040 | Gasoline Hybrid Electric Vehicle | HEV | LDV | Midsize | Conventional E10 Gasoline | Conventional Blendstock for Oxygenate Blending (Current Market), Cellulosic Thermochemical Ethanol (Future Modeled, High Volume) | 2.81 | 95100 | 30630 | 57.4 | 0 | 132946 | 0.279 | 185.7
ATB Advanced | 2040 | Gasoline Hybrid Electric Vehicle | HEV | LDV | Midsize | Conventional E10 Gasoline | Conventional Blendstock for Oxygenate Blending (Current Market), Starch Ethanol (Current Market) | 2.7 | 98600 | 30630 | 57.4 | 0 | 132946 | 0.277 | 192.6
ATB Advanced | 2040 | Gasoline Hybrid Electric Vehicle | HEV | LDV | Midsize | Conventional E10 Gasoline | Conventional E10 Gasoline 2050 (Starch Ethanol) (Future Modeled, High Volume) | 3.37 | 96900 | 30630 | 57.4 | 0 | 132946 | 0.289 | 189.3
ATB Advanced | 2040 | Gasoline Hybrid Electric Vehicle | HEV | LDV | Midsize | Conventional E10 Gasoline | Conventional E10 Gasoline 2050 High Price (Starch Ethanol) (Future Modeled, High Volume) | 4.92 | 96900 | 30630 | 57.4 | 0 | 132946 | 0.316 | 189.3
ATB Advanced | 2040 | Gasoline Hybrid Electric Vehicle | HEV | LDV | Midsize | Conventional E10 Gasoline | Conventional E10 Gasoline 2050 Low Price (Starch Ethanol) (Future Modeled, High Volume) | 2.16 | 96900 | 30630 | 57.4 | 0 | 132946 | 0.268 | 189.3
ATB Advanced | 2040 | Gasoline Hybrid Electric Vehicle | HEV | LDV | Midsize | Conventional E15 Gasoline | Conventional Blendstock for Oxygenate Blending (Current Market), Cellulosic Biochemical Ethanol (Future Modeled, High Volume) | 2.92 | 92100 | 30630 | 57.4 | 0 | 132946 | 0.281 | 179.9
ATB Advanced | 2040 | Gasoline Hybrid Electric Vehicle | HEV | LDV | Midsize | Conventional E15 Gasoline | Conventional Blendstock for Oxygenate Blending (Current Market), Cellulosic Biochemical Ethanol (Future Modeled, Low Volume) | 3.08 | 92100 | 30630 | 57.4 | 0 | 132946 | 0.284 | 179.9
ATB Advanced | 2040 | Gasoline Hybrid Electric Vehicle | HEV | LDV | Midsize | Conventional E15 Gasoline | Conventional Blendstock for Oxygenate Blending (Current Market), Cellulosic Thermochemical Ethanol (Future Modeled, High Volume) | 2.89 | 91800 | 30630 | 57.4 | 0 | 132946 | 0.281 | 179.3
ATB Advanced | 2040 | Gasoline Hybrid Electric Vehicle | HEV | LDV | Midsize | Conventional E15 Gasoline | Conventional Blendstock for Oxygenate Blending (Current Market), Starch Ethanol (Current Market) | 2.74 | 97100 | 30630 | 57.4 | 0 | 132946 | 0.278 | 189.7
ATB Advanced | 2040 | Gasoline Hybrid Electric Vehicle | HEV | LDV | Midsize | Reformulated E10 Gasoline | Reformulated Blendstock for Oxygenate Blending (Current Market), Cellulosic Biochemical Ethanol (Future Modeled, High Volume) | 3.11 | 94700 | 30630 | 57.4 | 0 | 132946 | 0.285 | 185
ATB Advanced | 2040 | Gasoline Hybrid Electric Vehicle | HEV | LDV | Midsize | Reformulated E10 Gasoline | Reformulated Blendstock for Oxygenate Blending (Current Market), Cellulosic Biochemical Ethanol (Future Modeled, Low Volume) | 3.22 | 94700 | 30630 | 57.4 | 0 | 132946 | 0.286 | 185
ATB Advanced | 2040 | Gasoline Hybrid Electric Vehicle | HEV | LDV | Midsize | Reformulated E10 Gasoline | Reformulated Blendstock for Oxygenate Blending (Current Market), Cellulosic Thermochemical Ethanol (Future Modeled, High Volume) | 3.1 | 93300 | 30630 | 57.4 | 0 | 132946 | 0.284 | 182.2
ATB Advanced | 2040 | Gasoline Hybrid Electric Vehicle | HEV | LDV | Midsize | Reformulated E10 Gasoline | Reformulated Blendstock for Oxygenate Blending (Current Market), Starch Ethanol (Current Market) | 3 | 96800 | 30630 | 57.4 | 0 | 132946 | 0.283 | 189.1
ATB Advanced | 2040 | Gasoline Hybrid Electric Vehicle | HEV | LDV | Midsize | Reformulated E15 Gasoline | Reformulated Blendstock for Oxygenate Blending (Current Market), Cellulosic Biochemical Ethanol (Future Modeled, High Volume) | 3.2 | 93900 | 30630 | 57.4 | 0 | 132946 | 0.286 | 183.4
ATB Advanced | 2040 | Gasoline Hybrid Electric Vehicle | HEV | LDV | Midsize | Reformulated E15 Gasoline | Reformulated Blendstock for Oxygenate Blending (Current Market), Cellulosic Biochemical Ethanol (Future Modeled, Low Volume) | 3.36 | 93900 | 30630 | 57.4 | 0 | 132946 | 0.289 | 183.4
ATB Advanced | 2040 | Gasoline Hybrid Electric Vehicle | HEV | LDV | Midsize | Reformulated E15 Gasoline | Reformulated Blendstock for Oxygenate Blending (Current Market), Cellulosic Thermochemical Ethanol (Future Modeled, High Volume) | 3.18 | 90000 | 30630 | 57.4 | 0 | 132946 | 0.286 | 175.8
ATB Advanced | 2040 | Gasoline Hybrid Electric Vehicle | HEV | LDV | Midsize | Reformulated E15 Gasoline | Reformulated Blendstock for Oxygenate Blending (Current Market), Starch Ethanol (Current Market) | 3.02 | 95400 | 30630 | 57.4 | 0 | 132946 | 0.283 | 186.3
ATB Advanced | 2045 | Gasoline Hybrid Electric Vehicle | HEV | LDV | Midsize | Conventional E10 Gasoline | Conventional Blendstock for Oxygenate Blending (Current Market), Cellulosic Biochemical Ethanol (Future Modeled, High Volume) | 2.82 | 96500 | 30000 | 59.5 | 0 | 132946 | 0.273 | 181.8
ATB Advanced | 2045 | Gasoline Hybrid Electric Vehicle | HEV | LDV | Midsize | Conventional E10 Gasoline | Conventional Blendstock for Oxygenate Blending (Current Market), Cellulosic Biochemical Ethanol (Future Modeled, Low Volume) | 2.93 | 96500 | 30000 | 59.5 | 0 | 132946 | 0.275 | 181.8
ATB Advanced | 2045 | Gasoline Hybrid Electric Vehicle | HEV | LDV | Midsize | Conventional E10 Gasoline | Conventional Blendstock for Oxygenate Blending (Current Market), Cellulosic Thermochemical Ethanol (Future Modeled, High Volume) | 2.81 | 95100 | 30000 | 59.5 | 0 | 132946 | 0.273 | 179.2
ATB Advanced | 2045 | Gasoline Hybrid Electric Vehicle | HEV | LDV | Midsize | Conventional E10 Gasoline | Conventional Blendstock for Oxygenate Blending (Current Market), Starch Ethanol (Current Market) | 2.7 | 98600 | 30000 | 59.5 | 0 | 132946 | 0.271 | 185.8
ATB Advanced | 2045 | Gasoline Hybrid Electric Vehicle | HEV | LDV | Midsize | Conventional E10 Gasoline | Conventional E10 Gasoline 2050 (Starch Ethanol) (Future Modeled, High Volume) | 3.37 | 96900 | 30000 | 59.5 | 0 | 132946 | 0.282 | 182.6
ATB Advanced | 2045 | Gasoline Hybrid Electric Vehicle | HEV | LDV | Midsize | Conventional E10 Gasoline | Conventional E10 Gasoline 2050 High Price (Starch Ethanol) (Future Modeled, High Volume) | 4.92 | 96900 | 30000 | 59.5 | 0 | 132946 | 0.308 | 182.6
ATB Advanced | 2045 | Gasoline Hybrid Electric Vehicle | HEV | LDV | Midsize | Conventional E10 Gasoline | Conventional E10 Gasoline 2050 Low Price (Starch Ethanol) (Future Modeled, High Volume) | 2.16 | 96900 | 30000 | 59.5 | 0 | 132946 | 0.262 | 182.6
ATB Advanced | 2045 | Gasoline Hybrid Electric Vehicle | HEV | LDV | Midsize | Conventional E15 Gasoline | Conventional Blendstock for Oxygenate Blending (Current Market), Cellulosic Biochemical Ethanol (Future Modeled, High Volume) | 2.92 | 92100 | 30000 | 59.5 | 0 | 132946 | 0.275 | 173.5
ATB Advanced | 2045 | Gasoline Hybrid Electric Vehicle | HEV | LDV | Midsize | Conventional E15 Gasoline | Conventional Blendstock for Oxygenate Blending (Current Market), Cellulosic Biochemical Ethanol (Future Modeled, Low Volume) | 3.08 | 92100 | 30000 | 59.5 | 0 | 132946 | 0.277 | 173.5
ATB Advanced | 2045 | Gasoline Hybrid Electric Vehicle | HEV | LDV | Midsize | Conventional E15 Gasoline | Conventional Blendstock for Oxygenate Blending (Current Market), Cellulosic Thermochemical Ethanol (Future Modeled, High Volume) | 2.89 | 91800 | 30000 | 59.5 | 0 | 132946 | 0.274 | 173
ATB Advanced | 2045 | Gasoline Hybrid Electric Vehicle | HEV | LDV | Midsize | Conventional E15 Gasoline | Conventional Blendstock for Oxygenate Blending (Current Market), Starch Ethanol (Current Market) | 2.74 | 97100 | 30000 | 59.5 | 0 | 132946 | 0.272 | 183
ATB Advanced | 2045 | Gasoline Hybrid Electric Vehicle | HEV | LDV | Midsize | Reformulated E10 Gasoline | Reformulated Blendstock for Oxygenate Blending (Current Market), Cellulosic Biochemical Ethanol (Future Modeled, High Volume) | 3.11 | 94700 | 30000 | 59.5 | 0 | 132946 | 0.278 | 178.4
ATB Advanced | 2045 | Gasoline Hybrid Electric Vehicle | HEV | LDV | Midsize | Reformulated E10 Gasoline | Reformulated Blendstock for Oxygenate Blending (Current Market), Cellulosic Biochemical Ethanol (Future Modeled, Low Volume) | 3.22 | 94700 | 30000 | 59.5 | 0 | 132946 | 0.28 | 178.4
ATB Advanced | 2045 | Gasoline Hybrid Electric Vehicle | HEV | LDV | Midsize | Reformulated E10 Gasoline | Reformulated Blendstock for Oxygenate Blending (Current Market), Cellulosic Thermochemical Ethanol (Future Modeled, High Volume) | 3.1 | 93300 | 30000 | 59.5 | 0 | 132946 | 0.278 | 175.8
ATB Advanced | 2045 | Gasoline Hybrid Electric Vehicle | HEV | LDV | Midsize | Reformulated E10 Gasoline | Reformulated Blendstock for Oxygenate Blending (Current Market), Starch Ethanol (Current Market) | 3 | 96800 | 30000 | 59.5 | 0 | 132946 | 0.276 | 182.4
ATB Advanced | 2045 | Gasoline Hybrid Electric Vehicle | HEV | LDV | Midsize | Reformulated E15 Gasoline | Reformulated Blendstock for Oxygenate Blending (Current Market), Cellulosic Biochemical Ethanol (Future Modeled, High Volume) | 3.2 | 93900 | 30000 | 59.5 | 0 | 132946 | 0.279 | 176.9
ATB Advanced | 2045 | Gasoline Hybrid Electric Vehicle | HEV | LDV | Midsize | Reformulated E15 Gasoline | Reformulated Blendstock for Oxygenate Blending (Current Market), Cellulosic Biochemical Ethanol (Future Modeled, Low Volume) | 3.36 | 93900 | 30000 | 59.5 | 0 | 132946 | 0.282 | 176.9
ATB Advanced | 2045 | Gasoline Hybrid Electric Vehicle | HEV | LDV | Midsize | Reformulated E15 Gasoline | Reformulated Blendstock for Oxygenate Blending (Current Market), Cellulosic Thermochemical Ethanol (Future Modeled, High Volume) | 3.18 | 90000 | 30000 | 59.5 | 0 | 132946 | 0.279 | 169.6
ATB Advanced | 2045 | Gasoline Hybrid Electric Vehicle | HEV | LDV | Midsize | Reformulated E15 Gasoline | Reformulated Blendstock for Oxygenate Blending (Current Market), Starch Ethanol (Current Market) | 3.02 | 95400 | 30000 | 59.5 | 0 | 132946 | 0.276 | 179.8
ATB Advanced | 2050 | Gasoline Hybrid Electric Vehicle | HEV | LDV | Midsize | Conventional E10 Gasoline | Conventional Blendstock for Oxygenate Blending (Current Market), Cellulosic Biochemical Ethanol (Future Modeled, High Volume) | 2.82 | 96500 | 29360 | 61.6 | 0 | 132946 | 0.267 | 175.6
ATB Advanced | 2050 | Gasoline Hybrid Electric Vehicle | HEV | LDV | Midsize | Conventional E10 Gasoline | Conventional Blendstock for Oxygenate Blending (Current Market), Cellulosic Biochemical Ethanol (Future Modeled, Low Volume) | 2.93 | 96500 | 29360 | 61.6 | 0 | 132946 | 0.268 | 175.6
ATB Advanced | 2050 | Gasoline Hybrid Electric Vehicle | HEV | LDV | Midsize | Conventional E10 Gasoline | Conventional Blendstock for Oxygenate Blending (Current Market), Cellulosic Thermochemical Ethanol (Future Modeled, High Volume) | 2.81 | 95100 | 29360 | 61.6 | 0 | 132946 | 0.266 | 173.1
ATB Advanced | 2050 | Gasoline Hybrid Electric Vehicle | HEV | LDV | Midsize | Conventional E10 Gasoline | Conventional Blendstock for Oxygenate Blending (Current Market), Starch Ethanol (Current Market) | 2.7 | 98600 | 29360 | 61.6 | 0 | 132946 | 0.265 | 179.5
ATB Advanced | 2050 | Gasoline Hybrid Electric Vehicle | HEV | LDV | Midsize | Conventional E10 Gasoline | Conventional E10 Gasoline 2050 (Starch Ethanol) (Future Modeled, High Volume) | 3.37 | 96900 | 29360 | 61.6 | 0 | 132946 | 0.276 | 176.4
ATB Advanced | 2050 | Gasoline Hybrid Electric Vehicle | HEV | LDV | Midsize | Conventional E10 Gasoline | Conventional E10 Gasoline 2050 High Price (Starch Ethanol) (Future Modeled, High Volume) | 4.92 | 96900 | 29360 | 61.6 | 0 | 132946 | 0.301 | 176.4
ATB Advanced | 2050 | Gasoline Hybrid Electric Vehicle | HEV | LDV | Midsize | Conventional E10 Gasoline | Conventional E10 Gasoline 2050 Low Price (Starch Ethanol) (Future Modeled, High Volume) | 2.16 | 96900 | 29360 | 61.6 | 0 | 132946 | 0.256 | 176.4
ATB Advanced | 2050 | Gasoline Hybrid Electric Vehicle | HEV | LDV | Midsize | Conventional E15 Gasoline | Conventional Blendstock for Oxygenate Blending (Current Market), Cellulosic Biochemical Ethanol (Future Modeled, High Volume) | 2.92 | 92100 | 29360 | 61.6 | 0 | 132946 | 0.268 | 167.6
ATB Advanced | 2050 | Gasoline Hybrid Electric Vehicle | HEV | LDV | Midsize | Conventional E15 Gasoline | Conventional Blendstock for Oxygenate Blending (Current Market), Cellulosic Biochemical Ethanol (Future Modeled, Low Volume) | 3.08 | 92100 | 29360 | 61.6 | 0 | 132946 | 0.271 | 167.6
ATB Advanced | 2050 | Gasoline Hybrid Electric Vehicle | HEV | LDV | Midsize | Conventional E15 Gasoline | Conventional Blendstock for Oxygenate Blending (Current Market), Cellulosic Thermochemical Ethanol (Future Modeled, High Volume) | 2.89 | 91800 | 29360 | 61.6 | 0 | 132946 | 0.268 | 167.1
ATB Advanced | 2050 | Gasoline Hybrid Electric Vehicle | HEV | LDV | Midsize | Conventional E15 Gasoline | Conventional Blendstock for Oxygenate Blending (Current Market), Starch Ethanol (Current Market) | 2.74 | 97100 | 29360 | 61.6 | 0 | 132946 | 0.265 | 176.7
ATB Advanced | 2050 | Gasoline Hybrid Electric Vehicle | HEV | LDV | Midsize | Reformulated E10 Gasoline | Reformulated Blendstock for Oxygenate Blending (Current Market), Cellulosic Biochemical Ethanol (Future Modeled, High Volume) | 3.11 | 94700 | 29360 | 61.6 | 0 | 132946 | 0.271 | 172.4
ATB Advanced | 2050 | Gasoline Hybrid Electric Vehicle | HEV | LDV | Midsize | Reformulated E10 Gasoline | Reformulated Blendstock for Oxygenate Blending (Current Market), Cellulosic Biochemical Ethanol (Future Modeled, Low Volume) | 3.22 | 94700 | 29360 | 61.6 | 0 | 132946 | 0.273 | 172.4
ATB Advanced | 2050 | Gasoline Hybrid Electric Vehicle | HEV | LDV | Midsize | Reformulated E10 Gasoline | Reformulated Blendstock for Oxygenate Blending (Current Market), Cellulosic Thermochemical Ethanol (Future Modeled, High Volume) | 3.1 | 93300 | 29360 | 61.6 | 0 | 132946 | 0.271 | 169.8
ATB Advanced | 2050 | Gasoline Hybrid Electric Vehicle | HEV | LDV | Midsize | Reformulated E10 Gasoline | Reformulated Blendstock for Oxygenate Blending (Current Market), Starch Ethanol (Current Market) | 3 | 96800 | 29360 | 61.6 | 0 | 132946 | 0.27 | 176.2
ATB Advanced | 2050 | Gasoline Hybrid Electric Vehicle | HEV | LDV | Midsize | Reformulated E15 Gasoline | Reformulated Blendstock for Oxygenate Blending (Current Market), Cellulosic Biochemical Ethanol (Future Modeled, High Volume) | 3.2 | 93900 | 29360 | 61.6 | 0 | 132946 | 0.273 | 170.9
ATB Advanced | 2050 | Gasoline Hybrid Electric Vehicle | HEV | LDV | Midsize | Reformulated E15 Gasoline | Reformulated Blendstock for Oxygenate Blending (Current Market), Cellulosic Biochemical Ethanol (Future Modeled, Low Volume) | 3.36 | 93900 | 29360 | 61.6 | 0 | 132946 | 0.275 | 170.9
ATB Advanced | 2050 | Gasoline Hybrid Electric Vehicle | HEV | LDV | Midsize | Reformulated E15 Gasoline | Reformulated Blendstock for Oxygenate Blending (Current Market), Cellulosic Thermochemical Ethanol (Future Modeled, High Volume) | 3.18 | 90000 | 29360 | 61.6 | 0 | 132946 | 0.272 | 163.8
ATB Advanced | 2050 | Gasoline Hybrid Electric Vehicle | HEV | LDV | Midsize | Reformulated E15 Gasoline | Reformulated Blendstock for Oxygenate Blending (Current Market), Starch Ethanol (Current Market) | 3.02 | 95400 | 29360 | 61.6 | 0 | 132946 | 0.27 | 173.6
ATB Constant | 2020 | Gasoline Hybrid Electric Vehicle | HEV | LDV | Midsize | Conventional E10 Gasoline | Conventional Blendstock for Oxygenate Blending (Current Market), Cellulosic Biochemical Ethanol (Future Modeled, High Volume) | 2.82 | 96500 | 30960 | 36.3 | 0 | 132946 | 0.311 | 298
ATB Constant | 2020 | Gasoline Hybrid Electric Vehicle | HEV | LDV | Midsize | Conventional E10 Gasoline | Conventional Blendstock for Oxygenate Blending (Current Market), Cellulosic Biochemical Ethanol (Future Modeled, Low Volume) | 2.93 | 96500 | 30960 | 36.3 | 0 | 132946 | 0.314 | 298
ATB Constant | 2020 | Gasoline Hybrid Electric Vehicle | HEV | LDV | Midsize | Conventional E10 Gasoline | Conventional Blendstock for Oxygenate Blending (Current Market), Cellulosic Thermochemical Ethanol (Future Modeled, High Volume) | 2.81 | 95100 | 30960 | 36.3 | 0 | 132946 | 0.31 | 293.7
ATB Constant | 2020 | Gasoline Hybrid Electric Vehicle | HEV | LDV | Midsize | Conventional E10 Gasoline | Conventional Blendstock for Oxygenate Blending (Current Market), Starch Ethanol (Current Market) | 2.7 | 98600 | 30960 | 36.3 | 0 | 132946 | 0.307 | 304.5
ATB Constant | 2020 | Gasoline Hybrid Electric Vehicle | HEV | LDV | Midsize | Conventional E10 Gasoline | Conventional E10 Gasoline 2050 (Starch Ethanol) (Future Modeled, High Volume) | 3.37 | 96900 | 30960 | 36.3 | 0 | 132946 | 0.326 | 299.3
ATB Constant | 2020 | Gasoline Hybrid Electric Vehicle | HEV | LDV | Midsize | Conventional E10 Gasoline | Conventional E10 Gasoline 2050 High Price (Starch Ethanol) (Future Modeled, High Volume) | 4.92 | 96900 | 30960 | 36.3 | 0 | 132946 | 0.368 | 299.3
ATB Constant | 2020 | Gasoline Hybrid Electric Vehicle | HEV | LDV | Midsize | Conventional E10 Gasoline | Conventional E10 Gasoline 2050 Low Price (Starch Ethanol) (Future Modeled, High Volume) | 2.16 | 96900 | 30960 | 36.3 | 0 | 132946 | 0.292 | 299.3
ATB Constant | 2020 | Gasoline Hybrid Electric Vehicle | HEV | LDV | Midsize | Conventional E15 Gasoline | Conventional Blendstock for Oxygenate Blending (Current Market), Cellulosic Biochemical Ethanol (Future Modeled, High Volume) | 2.92 | 92100 | 30960 | 36.3 | 0 | 132946 | 0.313 | 284.5
ATB Constant | 2020 | Gasoline Hybrid Electric Vehicle | HEV | LDV | Midsize | Conventional E15 Gasoline | Conventional Blendstock for Oxygenate Blending (Current Market), Cellulosic Biochemical Ethanol (Future Modeled, Low Volume) | 3.08 | 92100 | 30960 | 36.3 | 0 | 132946 | 0.318 | 284.5
ATB Constant | 2020 | Gasoline Hybrid Electric Vehicle | HEV | LDV | Midsize | Conventional E15 Gasoline | Conventional Blendstock for Oxygenate Blending (Current Market), Cellulosic Thermochemical Ethanol (Future Modeled, High Volume) | 2.89 | 91800 | 30960 | 36.3 | 0 | 132946 | 0.312 | 283.5
ATB Constant | 2020 | Gasoline Hybrid Electric Vehicle | HEV | LDV | Midsize | Conventional E15 Gasoline | Conventional Blendstock for Oxygenate Blending (Current Market), Starch Ethanol (Current Market) | 2.74 | 97100 | 30960 | 36.3 | 0 | 132946 | 0.308 | 299.9
ATB Constant | 2020 | Gasoline Hybrid Electric Vehicle | HEV | LDV | Midsize | Reformulated E10 Gasoline | Reformulated Blendstock for Oxygenate Blending (Current Market), Cellulosic Biochemical Ethanol (Future Modeled, High Volume) | 3.11 | 94700 | 30960 | 36.3 | 0 | 132946 | 0.319 | 292.5
ATB Constant | 2020 | Gasoline Hybrid Electric Vehicle | HEV | LDV | Midsize | Reformulated E10 Gasoline | Reformulated Blendstock for Oxygenate Blending (Current Market), Cellulosic Biochemical Ethanol (Future Modeled, Low Volume) | 3.22 | 94700 | 30960 | 36.3 | 0 | 132946 | 0.322 | 292.5
ATB Constant | 2020 | Gasoline Hybrid Electric Vehicle | HEV | LDV | Midsize | Reformulated E10 Gasoline | Reformulated Blendstock for Oxygenate Blending (Current Market), Cellulosic Thermochemical Ethanol (Future Modeled, High Volume) | 3.1 | 93300 | 30960 | 36.3 | 0 | 132946 | 0.318 | 288.2
ATB Constant | 2020 | Gasoline Hybrid Electric Vehicle | HEV | LDV | Midsize | Reformulated E10 Gasoline | Reformulated Blendstock for Oxygenate Blending (Current Market), Starch Ethanol (Current Market) | 3 | 96800 | 30960 | 36.3 | 0 | 132946 | 0.316 | 299
ATB Constant | 2020 | Gasoline Hybrid Electric Vehicle | HEV | LDV | Midsize | Reformulated E15 Gasoline | Reformulated Blendstock for Oxygenate Blending (Current Market), Cellulosic Biochemical Ethanol (Future Modeled, High Volume) | 3.2 | 93900 | 30960 | 36.3 | 0 | 132946 | 0.321 | 290
ATB Constant | 2020 | Gasoline Hybrid Electric Vehicle | HEV | LDV | Midsize | Reformulated E15 Gasoline | Reformulated Blendstock for Oxygenate Blending (Current Market), Cellulosic Biochemical Ethanol (Future Modeled, Low Volume) | 3.36 | 93900 | 30960 | 36.3 | 0 | 132946 | 0.325 | 290
ATB Constant | 2020 | Gasoline Hybrid Electric Vehicle | HEV | LDV | Midsize | Reformulated E15 Gasoline | Reformulated Blendstock for Oxygenate Blending (Current Market), Cellulosic Thermochemical Ethanol (Future Modeled, High Volume) | 3.18 | 90000 | 30960 | 36.3 | 0 | 132946 | 0.32 | 278
ATB Constant | 2020 | Gasoline Hybrid Electric Vehicle | HEV | LDV | Midsize | Reformulated E15 Gasoline | Reformulated Blendstock for Oxygenate Blending (Current Market), Starch Ethanol (Current Market) | 3.02 | 95400 | 30960 | 36.3 | 0 | 132946 | 0.316 | 294.6
ATB Constant | 2025 | Gasoline Hybrid Electric Vehicle | HEV | LDV | Midsize | Conventional E10 Gasoline | Conventional Blendstock for Oxygenate Blending (Current Market), Cellulosic Biochemical Ethanol (Future Modeled, High Volume) | 2.82 | 96500 | 30960 | 36.3 | 0 | 132946 | 0.311 | 298
ATB Constant | 2025 | Gasoline Hybrid Electric Vehicle | HEV | LDV | Midsize | Conventional E10 Gasoline | Conventional Blendstock for Oxygenate Blending (Current Market), Cellulosic Biochemical Ethanol (Future Modeled, Low Volume) | 2.93 | 96500 | 30960 | 36.3 | 0 | 132946 | 0.314 | 298
ATB Constant | 2025 | Gasoline Hybrid Electric Vehicle | HEV | LDV | Midsize | Conventional E10 Gasoline | Conventional Blendstock for Oxygenate Blending (Current Market), Cellulosic Thermochemical Ethanol (Future Modeled, High Volume) | 2.81 | 95100 | 30960 | 36.3 | 0 | 132946 | 0.31 | 293.7
ATB Constant | 2025 | Gasoline Hybrid Electric Vehicle | HEV | LDV | Midsize | Conventional E10 Gasoline | Conventional Blendstock for Oxygenate Blending (Current Market), Starch Ethanol (Current Market) | 2.7 | 98600 | 30960 | 36.3 | 0 | 132946 | 0.307 | 304.5
ATB Constant | 2025 | Gasoline Hybrid Electric Vehicle | HEV | LDV | Midsize | Conventional E10 Gasoline | Conventional E10 Gasoline 2050 (Starch Ethanol) (Future Modeled, High Volume) | 3.37 | 96900 | 30960 | 36.3 | 0 | 132946 | 0.326 | 299.3
ATB Constant | 2025 | Gasoline Hybrid Electric Vehicle | HEV | LDV | Midsize | Conventional E10 Gasoline | Conventional E10 Gasoline 2050 High Price (Starch Ethanol) (Future Modeled, High Volume) | 4.92 | 96900 | 30960 | 36.3 | 0 | 132946 | 0.368 | 299.3
ATB Constant | 2025 | Gasoline Hybrid Electric Vehicle | HEV | LDV | Midsize | Conventional E10 Gasoline | Conventional E10 Gasoline 2050 Low Price (Starch Ethanol) (Future Modeled, High Volume) | 2.16 | 96900 | 30960 | 36.3 | 0 | 132946 | 0.292 | 299.3
ATB Constant | 2025 | Gasoline Hybrid Electric Vehicle | HEV | LDV | Midsize | Conventional E15 Gasoline | Conventional Blendstock for Oxygenate Blending (Current Market), Cellulosic Biochemical Ethanol (Future Modeled, High Volume) | 2.92 | 92100 | 30960 | 36.3 | 0 | 132946 | 0.313 | 284.5
ATB Constant | 2025 | Gasoline Hybrid Electric Vehicle | HEV | LDV | Midsize | Conventional E15 Gasoline | Conventional Blendstock for Oxygenate Blending (Current Market), Cellulosic Biochemical Ethanol (Future Modeled, Low Volume) | 3.08 | 92100 | 30960 | 36.3 | 0 | 132946 | 0.318 | 284.5
ATB Constant | 2025 | Gasoline Hybrid Electric Vehicle | HEV | LDV | Midsize | Conventional E15 Gasoline | Conventional Blendstock for Oxygenate Blending (Current Market), Cellulosic Thermochemical Ethanol (Future Modeled, High Volume) | 2.89 | 91800 | 30960 | 36.3 | 0 | 132946 | 0.312 | 283.5
ATB Constant | 2025 | Gasoline Hybrid Electric Vehicle | HEV | LDV | Midsize | Conventional E15 Gasoline | Conventional Blendstock for Oxygenate Blending (Current Market), Starch Ethanol (Current Market) | 2.74 | 97100 | 30960 | 36.3 | 0 | 132946 | 0.308 | 299.9
ATB Constant | 2025 | Gasoline Hybrid Electric Vehicle | HEV | LDV | Midsize | Reformulated E10 Gasoline | Reformulated Blendstock for Oxygenate Blending (Current Market), Cellulosic Biochemical Ethanol (Future Modeled, High Volume) | 3.11 | 94700 | 30960 | 36.3 | 0 | 132946 | 0.319 | 292.5
ATB Constant | 2025 | Gasoline Hybrid Electric Vehicle | HEV | LDV | Midsize | Reformulated E10 Gasoline | Reformulated Blendstock for Oxygenate Blending (Current Market), Cellulosic Biochemical Ethanol (Future Modeled, Low Volume) | 3.22 | 94700 | 30960 | 36.3 | 0 | 132946 | 0.322 | 292.5
ATB Constant | 2025 | Gasoline Hybrid Electric Vehicle | HEV | LDV | Midsize | Reformulated E10 Gasoline | Reformulated Blendstock for Oxygenate Blending (Current Market), Cellulosic Thermochemical Ethanol (Future Modeled, High Volume) | 3.1 | 93300 | 30960 | 36.3 | 0 | 132946 | 0.318 | 288.2
ATB Constant | 2025 | Gasoline Hybrid Electric Vehicle | HEV | LDV | Midsize | Reformulated E10 Gasoline | Reformulated Blendstock for Oxygenate Blending (Current Market), Starch Ethanol (Current Market) | 3 | 96800 | 30960 | 36.3 | 0 | 132946 | 0.316 | 299
ATB Constant | 2025 | Gasoline Hybrid Electric Vehicle | HEV | LDV | Midsize | Reformulated E15 Gasoline | Reformulated Blendstock for Oxygenate Blending (Current Market), Cellulosic Biochemical Ethanol (Future Modeled, High Volume) | 3.2 | 93900 | 30960 | 36.3 | 0 | 132946 | 0.321 | 290
ATB Constant | 2025 | Gasoline Hybrid Electric Vehicle | HEV | LDV | Midsize | Reformulated E15 Gasoline | Reformulated Blendstock for Oxygenate Blending (Current Market), Cellulosic Biochemical Ethanol (Future Modeled, Low Volume) | 3.36 | 93900 | 30960 | 36.3 | 0 | 132946 | 0.325 | 290
ATB Constant | 2025 | Gasoline Hybrid Electric Vehicle | HEV | LDV | Midsize | Reformulated E15 Gasoline | Reformulated Blendstock for Oxygenate Blending (Current Market), Cellulosic Thermochemical Ethanol (Future Modeled, High Volume) | 3.18 | 90000 | 30960 | 36.3 | 0 | 132946 | 0.32 | 278
ATB Constant | 2025 | Gasoline Hybrid Electric Vehicle | HEV | LDV | Midsize | Reformulated E15 Gasoline | Reformulated Blendstock for Oxygenate Blending (Current Market), Starch Ethanol (Current Market) | 3.02 | 95400 | 30960 | 36.3 | 0 | 132946 | 0.316 | 294.6
ATB Constant | 2030 | Gasoline Hybrid Electric Vehicle | HEV | LDV | Midsize | Conventional E10 Gasoline | Conventional Blendstock for Oxygenate Blending (Current Market), Cellulosic Biochemical Ethanol (Future Modeled, High Volume) | 2.82 | 96500 | 30960 | 36.3 | 0 | 132946 | 0.311 | 298
ATB Constant | 2030 | Gasoline Hybrid Electric Vehicle | HEV | LDV | Midsize | Conventional E10 Gasoline | Conventional Blendstock for Oxygenate Blending (Current Market), Cellulosic Biochemical Ethanol (Future Modeled, Low Volume) | 2.93 | 96500 | 30960 | 36.3 | 0 | 132946 | 0.314 | 298
ATB Constant | 2030 | Gasoline Hybrid Electric Vehicle | HEV | LDV | Midsize | Conventional E10 Gasoline | Conventional Blendstock for Oxygenate Blending (Current Market), Cellulosic Thermochemical Ethanol (Future Modeled, High Volume) | 2.81 | 95100 | 30960 | 36.3 | 0 | 132946 | 0.31 | 293.7
ATB Constant | 2030 | Gasoline Hybrid Electric Vehicle | HEV | LDV | Midsize | Conventional E10 Gasoline | Conventional Blendstock for Oxygenate Blending (Current Market), Starch Ethanol (Current Market) | 2.7 | 98600 | 30960 | 36.3 | 0 | 132946 | 0.307 | 304.5
ATB Constant | 2030 | Gasoline Hybrid Electric Vehicle | HEV | LDV | Midsize | Conventional E10 Gasoline | Conventional E10 Gasoline 2050 (Starch Ethanol) (Future Modeled, High Volume) | 3.37 | 96900 | 30960 | 36.3 | 0 | 132946 | 0.326 | 299.3
ATB Constant | 2030 | Gasoline Hybrid Electric Vehicle | HEV | LDV | Midsize | Conventional E10 Gasoline | Conventional E10 Gasoline 2050 High Price (Starch Ethanol) (Future Modeled, High Volume) | 4.92 | 96900 | 30960 | 36.3 | 0 | 132946 | 0.368 | 299.3
ATB Constant | 2030 | Gasoline Hybrid Electric Vehicle | HEV | LDV | Midsize | Conventional E10 Gasoline | Conventional E10 Gasoline 2050 Low Price (Starch Ethanol) (Future Modeled, High Volume) | 2.16 | 96900 | 30960 | 36.3 | 0 | 132946 | 0.292 | 299.3
ATB Constant | 2030 | Gasoline Hybrid Electric Vehicle | HEV | LDV | Midsize | Conventional E15 Gasoline | Conventional Blendstock for Oxygenate Blending (Current Market), Cellulosic Biochemical Ethanol (Future Modeled, High Volume) | 2.92 | 92100 | 30960 | 36.3 | 0 | 132946 | 0.313 | 284.5
ATB Constant | 2030 | Gasoline Hybrid Electric Vehicle | HEV | LDV | Midsize | Conventional E15 Gasoline | Conventional Blendstock for Oxygenate Blending (Current Market), Cellulosic Biochemical Ethanol (Future Modeled, Low Volume) | 3.08 | 92100 | 30960 | 36.3 | 0 | 132946 | 0.318 | 284.5
ATB Constant | 2030 | Gasoline Hybrid Electric Vehicle | HEV | LDV | Midsize | Conventional E15 Gasoline | Conventional Blendstock for Oxygenate Blending (Current Market), Cellulosic Thermochemical Ethanol (Future Modeled, High Volume) | 2.89 | 91800 | 30960 | 36.3 | 0 | 132946 | 0.312 | 283.5
ATB Constant | 2030 | Gasoline Hybrid Electric Vehicle | HEV | LDV | Midsize | Conventional E15 Gasoline | Conventional Blendstock for Oxygenate Blending (Current Market), Starch Ethanol (Current Market) | 2.74 | 97100 | 30960 | 36.3 | 0 | 132946 | 0.308 | 299.9
ATB Constant | 2030 | Gasoline Hybrid Electric Vehicle | HEV | LDV | Midsize | Reformulated E10 Gasoline | Reformulated Blendstock for Oxygenate Blending (Current Market), Cellulosic Biochemical Ethanol (Future Modeled, High Volume) | 3.11 | 94700 | 30960 | 36.3 | 0 | 132946 | 0.319 | 292.5
ATB Constant | 2030 | Gasoline Hybrid Electric Vehicle | HEV | LDV | Midsize | Reformulated E10 Gasoline | Reformulated Blendstock for Oxygenate Blending (Current Market), Cellulosic Biochemical Ethanol (Future Modeled, Low Volume) | 3.22 | 94700 | 30960 | 36.3 | 0 | 132946 | 0.322 | 292.5
ATB Constant | 2030 | Gasoline Hybrid Electric Vehicle | HEV | LDV | Midsize | Reformulated E10 Gasoline | Reformulated Blendstock for Oxygenate Blending (Current Market), Cellulosic Thermochemical Ethanol (Future Modeled, High Volume) | 3.1 | 93300 | 30960 | 36.3 | 0 | 132946 | 0.318 | 288.2
ATB Constant | 2030 | Gasoline Hybrid Electric Vehicle | HEV | LDV | Midsize | Reformulated E10 Gasoline | Reformulated Blendstock for Oxygenate Blending (Current Market), Starch Ethanol (Current Market) | 3 | 96800 | 30960 | 36.3 | 0 | 132946 | 0.316 | 299
ATB Constant | 2030 | Gasoline Hybrid Electric Vehicle | HEV | LDV | Midsize | Reformulated E15 Gasoline | Reformulated Blendstock for Oxygenate Blending (Current Market), Cellulosic Biochemical Ethanol (Future Modeled, High Volume) | 3.2 | 93900 | 30960 | 36.3 | 0 | 132946 | 0.321 | 290
ATB Constant | 2030 | Gasoline Hybrid Electric Vehicle | HEV | LDV | Midsize | Reformulated E15 Gasoline | Reformulated Blendstock for Oxygenate Blending (Current Market), Cellulosic Biochemical Ethanol (Future Modeled, Low Volume) | 3.36 | 93900 | 30960 | 36.3 | 0 | 132946 | 0.325 | 290
ATB Constant | 2030 | Gasoline Hybrid Electric Vehicle | HEV | LDV | Midsize | Reformulated E15 Gasoline | Reformulated Blendstock for Oxygenate Blending (Current Market), Cellulosic Thermochemical Ethanol (Future Modeled, High Volume) | 3.18 | 90000 | 30960 | 36.3 | 0 | 132946 | 0.32 | 278
ATB Constant | 2030 | Gasoline Hybrid Electric Vehicle | HEV | LDV | Midsize | Reformulated E15 Gasoline | Reformulated Blendstock for Oxygenate Blending (Current Market), Starch Ethanol (Current Market) | 3.02 | 95400 | 30960 | 36.3 | 0 | 132946 | 0.316 | 294.6
ATB Constant | 2035 | Gasoline Hybrid Electric Vehicle | HEV | LDV | Midsize | Conventional E10 Gasoline | Conventional Blendstock for Oxygenate Blending (Current Market), Cellulosic Biochemical Ethanol (Future Modeled, High Volume) | 2.82 | 96500 | 30960 | 36.3 | 0 | 132946 | 0.311 | 298
ATB Constant | 2035 | Gasoline Hybrid Electric Vehicle | HEV | LDV | Midsize | Conventional E10 Gasoline | Conventional Blendstock for Oxygenate Blending (Current Market), Cellulosic Biochemical Ethanol (Future Modeled, Low Volume) | 2.93 | 96500 | 30960 | 36.3 | 0 | 132946 | 0.314 | 298
ATB Constant | 2035 | Gasoline Hybrid Electric Vehicle | HEV | LDV | Midsize | Conventional E10 Gasoline | Conventional Blendstock for Oxygenate Blending (Current Market), Cellulosic Thermochemical Ethanol (Future Modeled, High Volume) | 2.81 | 95100 | 30960 | 36.3 | 0 | 132946 | 0.31 | 293.7
ATB Constant | 2035 | Gasoline Hybrid Electric Vehicle | HEV | LDV | Midsize | Conventional E10 Gasoline | Conventional Blendstock for Oxygenate Blending (Current Market), Starch Ethanol (Current Market) | 2.7 | 98600 | 30960 | 36.3 | 0 | 132946 | 0.307 | 304.5
ATB Constant | 2035 | Gasoline Hybrid Electric Vehicle | HEV | LDV | Midsize | Conventional E10 Gasoline | Conventional E10 Gasoline 2050 (Starch Ethanol) (Future Modeled, High Volume) | 3.37 | 96900 | 30960 | 36.3 | 0 | 132946 | 0.326 | 299.3
ATB Constant | 2035 | Gasoline Hybrid Electric Vehicle | HEV | LDV | Midsize | Conventional E10 Gasoline | Conventional E10 Gasoline 2050 High Price (Starch Ethanol) (Future Modeled, High Volume) | 4.92 | 96900 | 30960 | 36.3 | 0 | 132946 | 0.368 | 299.3
ATB Constant | 2035 | Gasoline Hybrid Electric Vehicle | HEV | LDV | Midsize | Conventional E10 Gasoline | Conventional E10 Gasoline 2050 Low Price (Starch Ethanol) (Future Modeled, High Volume) | 2.16 | 96900 | 30960 | 36.3 | 0 | 132946 | 0.292 | 299.3
ATB Constant | 2035 | Gasoline Hybrid Electric Vehicle | HEV | LDV | Midsize | Conventional E15 Gasoline | Conventional Blendstock for Oxygenate Blending (Current Market), Cellulosic Biochemical Ethanol (Future Modeled, High Volume) | 2.92 | 92100 | 30960 | 36.3 | 0 | 132946 | 0.313 | 284.5
ATB Constant | 2035 | Gasoline Hybrid Electric Vehicle | HEV | LDV | Midsize | Conventional E15 Gasoline | Conventional Blendstock for Oxygenate Blending (Current Market), Cellulosic Biochemical Ethanol (Future Modeled, Low Volume) | 3.08 | 92100 | 30960 | 36.3 | 0 | 132946 | 0.318 | 284.5
ATB Constant | 2035 | Gasoline Hybrid Electric Vehicle | HEV | LDV | Midsize | Conventional E15 Gasoline | Conventional Blendstock for Oxygenate Blending (Current Market), Cellulosic Thermochemical Ethanol (Future Modeled, High Volume) | 2.89 | 91800 | 30960 | 36.3 | 0 | 132946 | 0.312 | 283.5
ATB Constant | 2035 | Gasoline Hybrid Electric Vehicle | HEV | LDV | Midsize | Conventional E15 Gasoline | Conventional Blendstock for Oxygenate Blending (Current Market), Starch Ethanol (Current Market) | 2.74 | 97100 | 30960 | 36.3 | 0 | 132946 | 0.308 | 299.9
ATB Constant | 2035 | Gasoline Hybrid Electric Vehicle | HEV | LDV | Midsize | Reformulated E10 Gasoline | Reformulated Blendstock for Oxygenate Blending (Current Market), Cellulosic Biochemical Ethanol (Future Modeled, High Volume) | 3.11 | 94700 | 30960 | 36.3 | 0 | 132946 | 0.319 | 292.5
ATB Constant | 2035 | Gasoline Hybrid Electric Vehicle | HEV | LDV | Midsize | Reformulated E10 Gasoline | Reformulated Blendstock for Oxygenate Blending (Current Market), Cellulosic Biochemical Ethanol (Future Modeled, Low Volume) | 3.22 | 94700 | 30960 | 36.3 | 0 | 132946 | 0.322 | 292.5
ATB Constant | 2035 | Gasoline Hybrid Electric Vehicle | HEV | LDV | Midsize | Reformulated E10 Gasoline | Reformulated Blendstock for Oxygenate Blending (Current Market), Cellulosic Thermochemical Ethanol (Future Modeled, High Volume) | 3.1 | 93300 | 30960 | 36.3 | 0 | 132946 | 0.318 | 288.2
ATB Constant | 2035 | Gasoline Hybrid Electric Vehicle | HEV | LDV | Midsize | Reformulated E10 Gasoline | Reformulated Blendstock for Oxygenate Blending (Current Market), Starch Ethanol (Current Market) | 3 | 96800 | 30960 | 36.3 | 0 | 132946 | 0.316 | 299
ATB Constant | 2035 | Gasoline Hybrid Electric Vehicle | HEV | LDV | Midsize | Reformulated E15 Gasoline | Reformulated Blendstock for Oxygenate Blending (Current Market), Cellulosic Biochemical Ethanol (Future Modeled, High Volume) | 3.2 | 93900 | 30960 | 36.3 | 0 | 132946 | 0.321 | 290
ATB Constant | 2035 | Gasoline Hybrid Electric Vehicle | HEV | LDV | Midsize | Reformulated E15 Gasoline | Reformulated Blendstock for Oxygenate Blending (Current Market), Cellulosic Biochemical Ethanol (Future Modeled, Low Volume) | 3.36 | 93900 | 30960 | 36.3 | 0 | 132946 | 0.325 | 290
ATB Constant | 2035 | Gasoline Hybrid Electric Vehicle | HEV | LDV | Midsize | Reformulated E15 Gasoline | Reformulated Blendstock for Oxygenate Blending (Current Market), Cellulosic Thermochemical Ethanol (Future Modeled, High Volume) | 3.18 | 90000 | 30960 | 36.3 | 0 | 132946 | 0.32 | 278
ATB Constant | 2035 | Gasoline Hybrid Electric Vehicle | HEV | LDV | Midsize | Reformulated E15 Gasoline | Reformulated Blendstock for Oxygenate Blending (Current Market), Starch Ethanol (Current Market) | 3.02 | 95400 | 30960 | 36.3 | 0 | 132946 | 0.316 | 294.6
ATB Constant | 2040 | Gasoline Hybrid Electric Vehicle | HEV | LDV | Midsize | Conventional E10 Gasoline | Conventional Blendstock for Oxygenate Blending (Current Market), Cellulosic Biochemical Ethanol (Future Modeled, High Volume) | 2.82 | 96500 | 30960 | 36.3 | 0 | 132946 | 0.311 | 298
ATB Constant | 2040 | Gasoline Hybrid Electric Vehicle | HEV | LDV | Midsize | Conventional E10 Gasoline | Conventional Blendstock for Oxygenate Blending (Current Market), Cellulosic Biochemical Ethanol (Future Modeled, Low Volume) | 2.93 | 96500 | 30960 | 36.3 | 0 | 132946 | 0.314 | 298
ATB Constant | 2040 | Gasoline Hybrid Electric Vehicle | HEV | LDV | Midsize | Conventional E10 Gasoline | Conventional Blendstock for Oxygenate Blending (Current Market), Cellulosic Thermochemical Ethanol (Future Modeled, High Volume) | 2.81 | 95100 | 30960 | 36.3 | 0 | 132946 | 0.31 | 293.7
ATB Constant | 2040 | Gasoline Hybrid Electric Vehicle | HEV | LDV | Midsize | Conventional E10 Gasoline | Conventional Blendstock for Oxygenate Blending (Current Market), Starch Ethanol (Current Market) | 2.7 | 98600 | 30960 | 36.3 | 0 | 132946 | 0.307 | 304.5
ATB Constant | 2040 | Gasoline Hybrid Electric Vehicle | HEV | LDV | Midsize | Conventional E10 Gasoline | Conventional E10 Gasoline 2050 (Starch Ethanol) (Future Modeled, High Volume) | 3.37 | 96900 | 30960 | 36.3 | 0 | 132946 | 0.326 | 299.3
ATB Constant | 2040 | Gasoline Hybrid Electric Vehicle | HEV | LDV | Midsize | Conventional E10 Gasoline | Conventional E10 Gasoline 2050 High Price (Starch Ethanol) (Future Modeled, High Volume) | 4.92 | 96900 | 30960 | 36.3 | 0 | 132946 | 0.368 | 299.3
ATB Constant | 2040 | Gasoline Hybrid Electric Vehicle | HEV | LDV | Midsize | Conventional E10 Gasoline | Conventional E10 Gasoline 2050 Low Price (Starch Ethanol) (Future Modeled, High Volume) | 2.16 | 96900 | 30960 | 36.3 | 0 | 132946 | 0.292 | 299.3
ATB Constant | 2040 | Gasoline Hybrid Electric Vehicle | HEV | LDV | Midsize | Conventional E15 Gasoline | Conventional Blendstock for Oxygenate Blending (Current Market), Cellulosic Biochemical Ethanol (Future Modeled, High Volume) | 2.92 | 92100 | 30960 | 36.3 | 0 | 132946 | 0.313 | 284.5
ATB Constant | 2040 | Gasoline Hybrid Electric Vehicle | HEV | LDV | Midsize | Conventional E15 Gasoline | Conventional Blendstock for Oxygenate Blending (Current Market), Cellulosic Biochemical Ethanol (Future Modeled, Low Volume) | 3.08 | 92100 | 30960 | 36.3 | 0 | 132946 | 0.318 | 284.5
ATB Constant | 2040 | Gasoline Hybrid Electric Vehicle | HEV | LDV | Midsize | Conventional E15 Gasoline | Conventional Blendstock for Oxygenate Blending (Current Market), Cellulosic Thermochemical Ethanol (Future Modeled, High Volume) | 2.89 | 91800 | 30960 | 36.3 | 0 | 132946 | 0.312 | 283.5
ATB Constant | 2040 | Gasoline Hybrid Electric Vehicle | HEV | LDV | Midsize | Conventional E15 Gasoline | Conventional Blendstock for Oxygenate Blending (Current Market), Starch Ethanol (Current Market) | 2.74 | 97100 | 30960 | 36.3 | 0 | 132946 | 0.308 | 299.9
ATB Constant | 2040 | Gasoline Hybrid Electric Vehicle | HEV | LDV | Midsize | Reformulated E10 Gasoline | Reformulated Blendstock for Oxygenate Blending (Current Market), Cellulosic Biochemical Ethanol (Future Modeled, High Volume) | 3.11 | 94700 | 30960 | 36.3 | 0 | 132946 | 0.319 | 292.5
ATB Constant | 2040 | Gasoline Hybrid Electric Vehicle | HEV | LDV | Midsize | Reformulated E10 Gasoline | Reformulated Blendstock for Oxygenate Blending (Current Market), Cellulosic Biochemical Ethanol (Future Modeled, Low Volume) | 3.22 | 94700 | 30960 | 36.3 | 0 | 132946 | 0.322 | 292.5
ATB Constant | 2040 | Gasoline Hybrid Electric Vehicle | HEV | LDV | Midsize | Reformulated E10 Gasoline | Reformulated Blendstock for Oxygenate Blending (Current Market), Cellulosic Thermochemical Ethanol (Future Modeled, High Volume) | 3.1 | 93300 | 30960 | 36.3 | 0 | 132946 | 0.318 | 288.2
ATB Constant | 2040 | Gasoline Hybrid Electric Vehicle | HEV | LDV | Midsize | Reformulated E10 Gasoline | Reformulated Blendstock for Oxygenate Blending (Current Market), Starch Ethanol (Current Market) | 3 | 96800 | 30960 | 36.3 | 0 | 132946 | 0.316 | 299
ATB Constant | 2040 | Gasoline Hybrid Electric Vehicle | HEV | LDV | Midsize | Reformulated E15 Gasoline | Reformulated Blendstock for Oxygenate Blending (Current Market), Cellulosic Biochemical Ethanol (Future Modeled, High Volume) | 3.2 | 93900 | 30960 | 36.3 | 0 | 132946 | 0.321 | 290
ATB Constant | 2040 | Gasoline Hybrid Electric Vehicle | HEV | LDV | Midsize | Reformulated E15 Gasoline | Reformulated Blendstock for Oxygenate Blending (Current Market), Cellulosic Biochemical Ethanol (Future Modeled, Low Volume) | 3.36 | 93900 | 30960 | 36.3 | 0 | 132946 | 0.325 | 290
ATB Constant | 2040 | Gasoline Hybrid Electric Vehicle | HEV | LDV | Midsize | Reformulated E15 Gasoline | Reformulated Blendstock for Oxygenate Blending (Current Market), Cellulosic Thermochemical Ethanol (Future Modeled, High Volume) | 3.18 | 90000 | 30960 | 36.3 | 0 | 132946 | 0.32 | 278
ATB Constant | 2040 | Gasoline Hybrid Electric Vehicle | HEV | LDV | Midsize | Reformulated E15 Gasoline | Reformulated Blendstock for Oxygenate Blending (Current Market), Starch Ethanol (Current Market) | 3.02 | 95400 | 30960 | 36.3 | 0 | 132946 | 0.316 | 294.6
ATB Constant | 2045 | Gasoline Hybrid Electric Vehicle | HEV | LDV | Midsize | Conventional E10 Gasoline | Conventional Blendstock for Oxygenate Blending (Current Market), Cellulosic Biochemical Ethanol (Future Modeled, High Volume) | 2.82 | 96500 | 30960 | 36.3 | 0 | 132946 | 0.311 | 298
ATB Constant | 2045 | Gasoline Hybrid Electric Vehicle | HEV | LDV | Midsize | Conventional E10 Gasoline | Conventional Blendstock for Oxygenate Blending (Current Market), Cellulosic Biochemical Ethanol (Future Modeled, Low Volume) | 2.93 | 96500 | 30960 | 36.3 | 0 | 132946 | 0.314 | 298
ATB Constant | 2045 | Gasoline Hybrid Electric Vehicle | HEV | LDV | Midsize | Conventional E10 Gasoline | Conventional Blendstock for Oxygenate Blending (Current Market), Cellulosic Thermochemical Ethanol (Future Modeled, High Volume) | 2.81 | 95100 | 30960 | 36.3 | 0 | 132946 | 0.31 | 293.7
ATB Constant | 2045 | Gasoline Hybrid Electric Vehicle | HEV | LDV | Midsize | Conventional E10 Gasoline | Conventional Blendstock for Oxygenate Blending (Current Market), Starch Ethanol (Current Market) | 2.7 | 98600 | 30960 | 36.3 | 0 | 132946 | 0.307 | 304.5
ATB Constant | 2045 | Gasoline Hybrid Electric Vehicle | HEV | LDV | Midsize | Conventional E10 Gasoline | Conventional E10 Gasoline 2050 (Starch Ethanol) (Future Modeled, High Volume) | 3.37 | 96900 | 30960 | 36.3 | 0 | 132946 | 0.326 | 299.3
ATB Constant | 2045 | Gasoline Hybrid Electric Vehicle | HEV | LDV | Midsize | Conventional E10 Gasoline | Conventional E10 Gasoline 2050 High Price (Starch Ethanol) (Future Modeled, High Volume) | 4.92 | 96900 | 30960 | 36.3 | 0 | 132946 | 0.368 | 299.3
ATB Constant | 2045 | Gasoline Hybrid Electric Vehicle | HEV | LDV | Midsize | Conventional E10 Gasoline | Conventional E10 Gasoline 2050 Low Price (Starch Ethanol) (Future Modeled, High Volume) | 2.16 | 96900 | 30960 | 36.3 | 0 | 132946 | 0.292 | 299.3
ATB Constant | 2045 | Gasoline Hybrid Electric Vehicle | HEV | LDV | Midsize | Conventional E15 Gasoline | Conventional Blendstock for Oxygenate Blending (Current Market), Cellulosic Biochemical Ethanol (Future Modeled, High Volume) | 2.92 | 92100 | 30960 | 36.3 | 0 | 132946 | 0.313 | 284.5
ATB Constant | 2045 | Gasoline Hybrid Electric Vehicle | HEV | LDV | Midsize | Conventional E15 Gasoline | Conventional Blendstock for Oxygenate Blending (Current Market), Cellulosic Biochemical Ethanol (Future Modeled, Low Volume) | 3.08 | 92100 | 30960 | 36.3 | 0 | 132946 | 0.318 | 284.5
ATB Constant | 2045 | Gasoline Hybrid Electric Vehicle | HEV | LDV | Midsize | Conventional E15 Gasoline | Conventional Blendstock for Oxygenate Blending (Current Market), Cellulosic Thermochemical Ethanol (Future Modeled, High Volume) | 2.89 | 91800 | 30960 | 36.3 | 0 | 132946 | 0.312 | 283.5
ATB Constant | 2045 | Gasoline Hybrid Electric Vehicle | HEV | LDV | Midsize | Conventional E15 Gasoline | Conventional Blendstock for Oxygenate Blending (Current Market), Starch Ethanol (Current Market) | 2.74 | 97100 | 30960 | 36.3 | 0 | 132946 | 0.308 | 299.9
ATB Constant | 2045 | Gasoline Hybrid Electric Vehicle | HEV | LDV | Midsize | Reformulated E10 Gasoline | Reformulated Blendstock for Oxygenate Blending (Current Market), Cellulosic Biochemical Ethanol (Future Modeled, High Volume) | 3.11 | 94700 | 30960 | 36.3 | 0 | 132946 | 0.319 | 292.5
ATB Constant | 2045 | Gasoline Hybrid Electric Vehicle | HEV | LDV | Midsize | Reformulated E10 Gasoline | Reformulated Blendstock for Oxygenate Blending (Current Market), Cellulosic Biochemical Ethanol (Future Modeled, Low Volume) | 3.22 | 94700 | 30960 | 36.3 | 0 | 132946 | 0.322 | 292.5
ATB Constant | 2045 | Gasoline Hybrid Electric Vehicle | HEV | LDV | Midsize | Reformulated E10 Gasoline | Reformulated Blendstock for Oxygenate Blending (Current Market), Cellulosic Thermochemical Ethanol (Future Modeled, High Volume) | 3.1 | 93300 | 30960 | 36.3 | 0 | 132946 | 0.318 | 288.2
ATB Constant | 2045 | Gasoline Hybrid Electric Vehicle | HEV | LDV | Midsize | Reformulated E10 Gasoline | Reformulated Blendstock for Oxygenate Blending (Current Market), Starch Ethanol (Current Market) | 3 | 96800 | 30960 | 36.3 | 0 | 132946 | 0.316 | 299
ATB Constant | 2045 | Gasoline Hybrid Electric Vehicle | HEV | LDV | Midsize | Reformulated E15 Gasoline | Reformulated Blendstock for Oxygenate Blending (Current Market), Cellulosic Biochemical Ethanol (Future Modeled, High Volume) | 3.2 | 93900 | 30960 | 36.3 | 0 | 132946 | 0.321 | 290
ATB Constant | 2045 | Gasoline Hybrid Electric Vehicle | HEV | LDV | Midsize | Reformulated E15 Gasoline | Reformulated Blendstock for Oxygenate Blending (Current Market), Cellulosic Biochemical Ethanol (Future Modeled, Low Volume) | 3.36 | 93900 | 30960 | 36.3 | 0 | 132946 | 0.325 | 290
ATB Constant | 2045 | Gasoline Hybrid Electric Vehicle | HEV | LDV | Midsize | Reformulated E15 Gasoline | Reformulated Blendstock for Oxygenate Blending (Current Market), Cellulosic Thermochemical Ethanol (Future Modeled, High Volume) | 3.18 | 90000 | 30960 | 36.3 | 0 | 132946 | 0.32 | 278
ATB Constant | 2045 | Gasoline Hybrid Electric Vehicle | HEV | LDV | Midsize | Reformulated E15 Gasoline | Reformulated Blendstock for Oxygenate Blending (Current Market), Starch Ethanol (Current Market) | 3.02 | 95400 | 30960 | 36.3 | 0 | 132946 | 0.316 | 294.6
ATB Constant | 2050 | Gasoline Hybrid Electric Vehicle | HEV | LDV | Midsize | Conventional E10 Gasoline | Conventional Blendstock for Oxygenate Blending (Current Market), Cellulosic Biochemical Ethanol (Future Modeled, High Volume) | 2.82 | 96500 | 30960 | 36.3 | 0 | 132946 | 0.311 | 298
ATB Constant | 2050 | Gasoline Hybrid Electric Vehicle | HEV | LDV | Midsize | Conventional E10 Gasoline | Conventional Blendstock for Oxygenate Blending (Current Market), Cellulosic Biochemical Ethanol (Future Modeled, Low Volume) | 2.93 | 96500 | 30960 | 36.3 | 0 | 132946 | 0.314 | 298
ATB Constant | 2050 | Gasoline Hybrid Electric Vehicle | HEV | LDV | Midsize | Conventional E10 Gasoline | Conventional Blendstock for Oxygenate Blending (Current Market), Cellulosic Thermochemical Ethanol (Future Modeled, High Volume) | 2.81 | 95100 | 30960 | 36.3 | 0 | 132946 | 0.31 | 293.7
ATB Constant | 2050 | Gasoline Hybrid Electric Vehicle | HEV | LDV | Midsize | Conventional E10 Gasoline | Conventional Blendstock for Oxygenate Blending (Current Market), Starch Ethanol (Current Market) | 2.7 | 98600 | 30960 | 36.3 | 0 | 132946 | 0.307 | 304.5
ATB Constant | 2050 | Gasoline Hybrid Electric Vehicle | HEV | LDV | Midsize | Conventional E10 Gasoline | Conventional E10 Gasoline 2050 (Starch Ethanol) (Future Modeled, High Volume) | 3.37 | 96900 | 30960 | 36.3 | 0 | 132946 | 0.326 | 299.3
ATB Constant | 2050 | Gasoline Hybrid Electric Vehicle | HEV | LDV | Midsize | Conventional E10 Gasoline | Conventional E10 Gasoline 2050 High Price (Starch Ethanol) (Future Modeled, High Volume) | 4.92 | 96900 | 30960 | 36.3 | 0 | 132946 | 0.368 | 299.3
ATB Constant | 2050 | Gasoline Hybrid Electric Vehicle | HEV | LDV | Midsize | Conventional E10 Gasoline | Conventional E10 Gasoline 2050 Low Price (Starch Ethanol) (Future Modeled, High Volume) | 2.16 | 96900 | 30960 | 36.3 | 0 | 132946 | 0.292 | 299.3
ATB Constant | 2050 | Gasoline Hybrid Electric Vehicle | HEV | LDV | Midsize | Conventional E15 Gasoline | Conventional Blendstock for Oxygenate Blending (Current Market), Cellulosic Biochemical Ethanol (Future Modeled, High Volume) | 2.92 | 92100 | 30960 | 36.3 | 0 | 132946 | 0.313 | 284.5
ATB Constant | 2050 | Gasoline Hybrid Electric Vehicle | HEV | LDV | Midsize | Conventional E15 Gasoline | Conventional Blendstock for Oxygenate Blending (Current Market), Cellulosic Biochemical Ethanol (Future Modeled, Low Volume) | 3.08 | 92100 | 30960 | 36.3 | 0 | 132946 | 0.318 | 284.5
ATB Constant | 2050 | Gasoline Hybrid Electric Vehicle | HEV | LDV | Midsize | Conventional E15 Gasoline | Conventional Blendstock for Oxygenate Blending (Current Market), Cellulosic Thermochemical Ethanol (Future Modeled, High Volume) | 2.89 | 91800 | 30960 | 36.3 | 0 | 132946 | 0.312 | 283.5
ATB Constant | 2050 | Gasoline Hybrid Electric Vehicle | HEV | LDV | Midsize | Conventional E15 Gasoline | Conventional Blendstock for Oxygenate Blending (Current Market), Starch Ethanol (Current Market) | 2.74 | 97100 | 30960 | 36.3 | 0 | 132946 | 0.308 | 299.9
ATB Constant | 2050 | Gasoline Hybrid Electric Vehicle | HEV | LDV | Midsize | Reformulated E10 Gasoline | Reformulated Blendstock for Oxygenate Blending (Current Market), Cellulosic Biochemical Ethanol (Future Modeled, High Volume) | 3.11 | 94700 | 30960 | 36.3 | 0 | 132946 | 0.319 | 292.5
ATB Constant | 2050 | Gasoline Hybrid Electric Vehicle | HEV | LDV | Midsize | Reformulated E10 Gasoline | Reformulated Blendstock for Oxygenate Blending (Current Market), Cellulosic Biochemical Ethanol (Future Modeled, Low Volume) | 3.22 | 94700 | 30960 | 36.3 | 0 | 132946 | 0.322 | 292.5
ATB Constant | 2050 | Gasoline Hybrid Electric Vehicle | HEV | LDV | Midsize | Reformulated E10 Gasoline | Reformulated Blendstock for Oxygenate Blending (Current Market), Cellulosic Thermochemical Ethanol (Future Modeled, High Volume) | 3.1 | 93300 | 30960 | 36.3 | 0 | 132946 | 0.318 | 288.2
ATB Constant | 2050 | Gasoline Hybrid Electric Vehicle | HEV | LDV | Midsize | Reformulated E10 Gasoline | Reformulated Blendstock for Oxygenate Blending (Current Market), Starch Ethanol (Current Market) | 3 | 96800 | 30960 | 36.3 | 0 | 132946 | 0.316 | 299
ATB Constant | 2050 | Gasoline Hybrid Electric Vehicle | HEV | LDV | Midsize | Reformulated E15 Gasoline | Reformulated Blendstock for Oxygenate Blending (Current Market), Cellulosic Biochemical Ethanol (Future Modeled, High Volume) | 3.2 | 93900 | 30960 | 36.3 | 0 | 132946 | 0.321 | 290
ATB Constant | 2050 | Gasoline Hybrid Electric Vehicle | HEV | LDV | Midsize | Reformulated E15 Gasoline | Reformulated Blendstock for Oxygenate Blending (Current Market), Cellulosic Biochemical Ethanol (Future Modeled, Low Volume) | 3.36 | 93900 | 30960 | 36.3 | 0 | 132946 | 0.325 | 290
ATB Constant | 2050 | Gasoline Hybrid Electric Vehicle | HEV | LDV | Midsize | Reformulated E15 Gasoline | Reformulated Blendstock for Oxygenate Blending (Current Market), Cellulosic Thermochemical Ethanol (Future Modeled, High Volume) | 3.18 | 90000 | 30960 | 36.3 | 0 | 132946 | 0.32 | 278
ATB Constant | 2050 | Gasoline Hybrid Electric Vehicle | HEV | LDV | Midsize | Reformulated E15 Gasoline | Reformulated Blendstock for Oxygenate Blending (Current Market), Starch Ethanol (Current Market) | 3.02 | 95400 | 30960 | 36.3 | 0 | 132946 | 0.316 | 294.6
ATB Mid | 2020 | Gasoline Hybrid Electric Vehicle | HEV | LDV | Midsize | Conventional E10 Gasoline | Conventional Blendstock for Oxygenate Blending (Current Market), Cellulosic Biochemical Ethanol (Future Modeled, High Volume) | 2.82 | 96500 | 30960 | 36.3 | 0 | 132946 | 0.311 | 298
ATB Mid | 2020 | Gasoline Hybrid Electric Vehicle | HEV | LDV | Midsize | Conventional E10 Gasoline | Conventional Blendstock for Oxygenate Blending (Current Market), Cellulosic Biochemical Ethanol (Future Modeled, Low Volume) | 2.93 | 96500 | 30960 | 36.3 | 0 | 132946 | 0.314 | 298
ATB Mid | 2020 | Gasoline Hybrid Electric Vehicle | HEV | LDV | Midsize | Conventional E10 Gasoline | Conventional Blendstock for Oxygenate Blending (Current Market), Cellulosic Thermochemical Ethanol (Future Modeled, High Volume) | 2.81 | 95100 | 30960 | 36.3 | 0 | 132946 | 0.31 | 293.7
ATB Mid | 2020 | Gasoline Hybrid Electric Vehicle | HEV | LDV | Midsize | Conventional E10 Gasoline | Conventional Blendstock for Oxygenate Blending (Current Market), Starch Ethanol (Current Market) | 2.7 | 98600 | 30960 | 36.3 | 0 | 132946 | 0.307 | 304.5
ATB Mid | 2020 | Gasoline Hybrid Electric Vehicle | HEV | LDV | Midsize | Conventional E10 Gasoline | Conventional E10 Gasoline 2050 (Starch Ethanol) (Future Modeled, High Volume) | 3.37 | 96900 | 30960 | 36.3 | 0 | 132946 | 0.326 | 299.3
ATB Mid | 2020 | Gasoline Hybrid Electric Vehicle | HEV | LDV | Midsize | Conventional E10 Gasoline | Conventional E10 Gasoline 2050 High Price (Starch Ethanol) (Future Modeled, High Volume) | 4.92 | 96900 | 30960 | 36.3 | 0 | 132946 | 0.368 | 299.3
ATB Mid | 2020 | Gasoline Hybrid Electric Vehicle | HEV | LDV | Midsize | Conventional E10 Gasoline | Conventional E10 Gasoline 2050 Low Price (Starch Ethanol) (Future Modeled, High Volume) | 2.16 | 96900 | 30960 | 36.3 | 0 | 132946 | 0.292 | 299.3
ATB Mid | 2020 | Gasoline Hybrid Electric Vehicle | HEV | LDV | Midsize | Conventional E15 Gasoline | Conventional Blendstock for Oxygenate Blending (Current Market), Cellulosic Biochemical Ethanol (Future Modeled, High Volume) | 2.92 | 92100 | 30960 | 36.3 | 0 | 132946 | 0.313 | 284.5
ATB Mid | 2020 | Gasoline Hybrid Electric Vehicle | HEV | LDV | Midsize | Conventional E15 Gasoline | Conventional Blendstock for Oxygenate Blending (Current Market), Cellulosic Biochemical Ethanol (Future Modeled, Low Volume) | 3.08 | 92100 | 30960 | 36.3 | 0 | 132946 | 0.318 | 284.5
ATB Mid | 2020 | Gasoline Hybrid Electric Vehicle | HEV | LDV | Midsize | Conventional E15 Gasoline | Conventional Blendstock for Oxygenate Blending (Current Market), Cellulosic Thermochemical Ethanol (Future Modeled, High Volume) | 2.89 | 91800 | 30960 | 36.3 | 0 | 132946 | 0.312 | 283.5
ATB Mid | 2020 | Gasoline Hybrid Electric Vehicle | HEV | LDV | Midsize | Conventional E15 Gasoline | Conventional Blendstock for Oxygenate Blending (Current Market), Starch Ethanol (Current Market) | 2.74 | 97100 | 30960 | 36.3 | 0 | 132946 | 0.308 | 299.9
ATB Mid | 2020 | Gasoline Hybrid Electric Vehicle | HEV | LDV | Midsize | Reformulated E10 Gasoline | Reformulated Blendstock for Oxygenate Blending (Current Market), Cellulosic Biochemical Ethanol (Future Modeled, High Volume) | 3.11 | 94700 | 30960 | 36.3 | 0 | 132946 | 0.319 | 292.5
ATB Mid | 2020 | Gasoline Hybrid Electric Vehicle | HEV | LDV | Midsize | Reformulated E10 Gasoline | Reformulated Blendstock for Oxygenate Blending (Current Market), Cellulosic Biochemical Ethanol (Future Modeled, Low Volume) | 3.22 | 94700 | 30960 | 36.3 | 0 | 132946 | 0.322 | 292.5
ATB Mid | 2020 | Gasoline Hybrid Electric Vehicle | HEV | LDV | Midsize | Reformulated E10 Gasoline | Reformulated Blendstock for Oxygenate Blending (Current Market), Cellulosic Thermochemical Ethanol (Future Modeled, High Volume) | 3.1 | 93300 | 30960 | 36.3 | 0 | 132946 | 0.318 | 288.2
ATB Mid | 2020 | Gasoline Hybrid Electric Vehicle | HEV | LDV | Midsize | Reformulated E10 Gasoline | Reformulated Blendstock for Oxygenate Blending (Current Market), Starch Ethanol (Current Market) | 3 | 96800 | 30960 | 36.3 | 0 | 132946 | 0.316 | 299
ATB Mid | 2020 | Gasoline Hybrid Electric Vehicle | HEV | LDV | Midsize | Reformulated E15 Gasoline | Reformulated Blendstock for Oxygenate Blending (Current Market), Cellulosic Biochemical Ethanol (Future Modeled, High Volume) | 3.2 | 93900 | 30960 | 36.3 | 0 | 132946 | 0.321 | 290
ATB Mid | 2020 | Gasoline Hybrid Electric Vehicle | HEV | LDV | Midsize | Reformulated E15 Gasoline | Reformulated Blendstock for Oxygenate Blending (Current Market), Cellulosic Biochemical Ethanol (Future Modeled, Low Volume) | 3.36 | 93900 | 30960 | 36.3 | 0 | 132946 | 0.325 | 290
ATB Mid | 2020 | Gasoline Hybrid Electric Vehicle | HEV | LDV | Midsize | Reformulated E15 Gasoline | Reformulated Blendstock for Oxygenate Blending (Current Market), Cellulosic Thermochemical Ethanol (Future Modeled, High Volume) | 3.18 | 90000 | 30960 | 36.3 | 0 | 132946 | 0.32 | 278
ATB Mid | 2020 | Gasoline Hybrid Electric Vehicle | HEV | LDV | Midsize | Reformulated E15 Gasoline | Reformulated Blendstock for Oxygenate Blending (Current Market), Starch Ethanol (Current Market) | 3.02 | 95400 | 30960 | 36.3 | 0 | 132946 | 0.316 | 294.6
ATB Mid | 2025 | Gasoline Hybrid Electric Vehicle | HEV | LDV | Midsize | Conventional E10 Gasoline | Conventional Blendstock for Oxygenate Blending (Current Market), Cellulosic Biochemical Ethanol (Future Modeled, High Volume) | 2.82 | 96500 | 32000 | 40.4 | 0 | 132946 | 0.311 | 267.8
ATB Mid | 2025 | Gasoline Hybrid Electric Vehicle | HEV | LDV | Midsize | Conventional E10 Gasoline | Conventional Blendstock for Oxygenate Blending (Current Market), Cellulosic Biochemical Ethanol (Future Modeled, Low Volume) | 2.93 | 96500 | 32000 | 40.4 | 0 | 132946 | 0.313 | 267.8
ATB Mid | 2025 | Gasoline Hybrid Electric Vehicle | HEV | LDV | Midsize | Conventional E10 Gasoline | Conventional Blendstock for Oxygenate Blending (Current Market), Cellulosic Thermochemical Ethanol (Future Modeled, High Volume) | 2.81 | 95100 | 32000 | 40.4 | 0 | 132946 | 0.31 | 263.9
ATB Mid | 2025 | Gasoline Hybrid Electric Vehicle | HEV | LDV | Midsize | Conventional E10 Gasoline | Conventional Blendstock for Oxygenate Blending (Current Market), Starch Ethanol (Current Market) | 2.7 | 98600 | 32000 | 40.4 | 0 | 132946 | 0.308 | 273.6
ATB Mid | 2025 | Gasoline Hybrid Electric Vehicle | HEV | LDV | Midsize | Conventional E10 Gasoline | Conventional E10 Gasoline 2050 (Starch Ethanol) (Future Modeled, High Volume) | 3.37 | 96900 | 32000 | 40.4 | 0 | 132946 | 0.324 | 268.9
ATB Mid | 2025 | Gasoline Hybrid Electric Vehicle | HEV | LDV | Midsize | Conventional E10 Gasoline | Conventional E10 Gasoline 2050 High Price (Starch Ethanol) (Future Modeled, High Volume) | 4.92 | 96900 | 32000 | 40.4 | 0 | 132946 | 0.362 | 268.9
ATB Mid | 2025 | Gasoline Hybrid Electric Vehicle | HEV | LDV | Midsize | Conventional E10 Gasoline | Conventional E10 Gasoline 2050 Low Price (Starch Ethanol) (Future Modeled, High Volume) | 2.16 | 96900 | 32000 | 40.4 | 0 | 132946 | 0.294 | 268.9
ATB Mid | 2025 | Gasoline Hybrid Electric Vehicle | HEV | LDV | Midsize | Conventional E15 Gasoline | Conventional Blendstock for Oxygenate Blending (Current Market), Cellulosic Biochemical Ethanol (Future Modeled, High Volume) | 2.92 | 92100 | 32000 | 40.4 | 0 | 132946 | 0.313 | 255.6
ATB Mid | 2025 | Gasoline Hybrid Electric Vehicle | HEV | LDV | Midsize | Conventional E15 Gasoline | Conventional Blendstock for Oxygenate Blending (Current Market), Cellulosic Biochemical Ethanol (Future Modeled, Low Volume) | 3.08 | 92100 | 32000 | 40.4 | 0 | 132946 | 0.317 | 255.6
ATB Mid | 2025 | Gasoline Hybrid Electric Vehicle | HEV | LDV | Midsize | Conventional E15 Gasoline | Conventional Blendstock for Oxygenate Blending (Current Market), Cellulosic Thermochemical Ethanol (Future Modeled, High Volume) | 2.89 | 91800 | 32000 | 40.4 | 0 | 132946 | 0.312 | 254.8
ATB Mid | 2025 | Gasoline Hybrid Electric Vehicle | HEV | LDV | Midsize | Conventional E15 Gasoline | Conventional Blendstock for Oxygenate Blending (Current Market), Starch Ethanol (Current Market) | 2.74 | 97100 | 32000 | 40.4 | 0 | 132946 | 0.309 | 269.5
ATB Mid | 2025 | Gasoline Hybrid Electric Vehicle | HEV | LDV | Midsize | Reformulated E10 Gasoline | Reformulated Blendstock for Oxygenate Blending (Current Market), Cellulosic Biochemical Ethanol (Future Modeled, High Volume) | 3.11 | 94700 | 32000 | 40.4 | 0 | 132946 | 0.318 | 262.8
ATB Mid | 2025 | Gasoline Hybrid Electric Vehicle | HEV | LDV | Midsize | Reformulated E10 Gasoline | Reformulated Blendstock for Oxygenate Blending (Current Market), Cellulosic Biochemical Ethanol (Future Modeled, Low Volume) | 3.22 | 94700 | 32000 | 40.4 | 0 | 132946 | 0.32 | 262.8
ATB Mid | 2025 | Gasoline Hybrid Electric Vehicle | HEV | LDV | Midsize | Reformulated E10 Gasoline | Reformulated Blendstock for Oxygenate Blending (Current Market), Cellulosic Thermochemical Ethanol (Future Modeled, High Volume) | 3.1 | 93300 | 32000 | 40.4 | 0 | 132946 | 0.317 | 258.9
ATB Mid | 2025 | Gasoline Hybrid Electric Vehicle | HEV | LDV | Midsize | Reformulated E10 Gasoline | Reformulated Blendstock for Oxygenate Blending (Current Market), Starch Ethanol (Current Market) | 3 | 96800 | 32000 | 40.4 | 0 | 132946 | 0.315 | 268.6
ATB Mid | 2025 | Gasoline Hybrid Electric Vehicle | HEV | LDV | Midsize | Reformulated E15 Gasoline | Reformulated Blendstock for Oxygenate Blending (Current Market), Cellulosic Biochemical Ethanol (Future Modeled, High Volume) | 3.2 | 93900 | 32000 | 40.4 | 0 | 132946 | 0.32 | 260.6
ATB Mid | 2025 | Gasoline Hybrid Electric Vehicle | HEV | LDV | Midsize | Reformulated E15 Gasoline | Reformulated Blendstock for Oxygenate Blending (Current Market), Cellulosic Biochemical Ethanol (Future Modeled, Low Volume) | 3.36 | 93900 | 32000 | 40.4 | 0 | 132946 | 0.324 | 260.6
ATB Mid | 2025 | Gasoline Hybrid Electric Vehicle | HEV | LDV | Midsize | Reformulated E15 Gasoline | Reformulated Blendstock for Oxygenate Blending (Current Market), Cellulosic Thermochemical Ethanol (Future Modeled, High Volume) | 3.18 | 90000 | 32000 | 40.4 | 0 | 132946 | 0.319 | 249.8
ATB Mid | 2025 | Gasoline Hybrid Electric Vehicle | HEV | LDV | Midsize | Reformulated E15 Gasoline | Reformulated Blendstock for Oxygenate Blending (Current Market), Starch Ethanol (Current Market) | 3.02 | 95400 | 32000 | 40.4 | 0 | 132946 | 0.315 | 264.7
ATB Mid | 2030 | Gasoline Hybrid Electric Vehicle | HEV | LDV | Midsize | Conventional E10 Gasoline | Conventional Blendstock for Oxygenate Blending (Current Market), Cellulosic Biochemical Ethanol (Future Modeled, High Volume) | 2.82 | 96500 | 31530 | 41.8 | 0 | 132946 | 0.305 | 258.8
ATB Mid | 2030 | Gasoline Hybrid Electric Vehicle | HEV | LDV | Midsize | Conventional E10 Gasoline | Conventional Blendstock for Oxygenate Blending (Current Market), Cellulosic Biochemical Ethanol (Future Modeled, Low Volume) | 2.93 | 96500 | 31530 | 41.8 | 0 | 132946 | 0.307 | 258.8
ATB Mid | 2030 | Gasoline Hybrid Electric Vehicle | HEV | LDV | Midsize | Conventional E10 Gasoline | Conventional Blendstock for Oxygenate Blending (Current Market), Cellulosic Thermochemical Ethanol (Future Modeled, High Volume) | 2.81 | 95100 | 31530 | 41.8 | 0 | 132946 | 0.304 | 255.1
ATB Mid | 2030 | Gasoline Hybrid Electric Vehicle | HEV | LDV | Midsize | Conventional E10 Gasoline | Conventional Blendstock for Oxygenate Blending (Current Market), Starch Ethanol (Current Market) | 2.7 | 98600 | 31530 | 41.8 | 0 | 132946 | 0.302 | 264.5
ATB Mid | 2030 | Gasoline Hybrid Electric Vehicle | HEV | LDV | Midsize | Conventional E10 Gasoline | Conventional E10 Gasoline 2050 (Starch Ethanol) (Future Modeled, High Volume) | 3.37 | 96900 | 31530 | 41.8 | 0 | 132946 | 0.318 | 259.9
ATB Mid | 2030 | Gasoline Hybrid Electric Vehicle | HEV | LDV | Midsize | Conventional E10 Gasoline | Conventional E10 Gasoline 2050 High Price (Starch Ethanol) (Future Modeled, High Volume) | 4.92 | 96900 | 31530 | 41.8 | 0 | 132946 | 0.355 | 259.9
ATB Mid | 2030 | Gasoline Hybrid Electric Vehicle | HEV | LDV | Midsize | Conventional E10 Gasoline | Conventional E10 Gasoline 2050 Low Price (Starch Ethanol) (Future Modeled, High Volume) | 2.16 | 96900 | 31530 | 41.8 | 0 | 132946 | 0.289 | 259.9
ATB Mid | 2030 | Gasoline Hybrid Electric Vehicle | HEV | LDV | Midsize | Conventional E15 Gasoline | Conventional Blendstock for Oxygenate Blending (Current Market), Cellulosic Biochemical Ethanol (Future Modeled, High Volume) | 2.92 | 92100 | 31530 | 41.8 | 0 | 132946 | 0.307 | 247
ATB Mid | 2030 | Gasoline Hybrid Electric Vehicle | HEV | LDV | Midsize | Conventional E15 Gasoline | Conventional Blendstock for Oxygenate Blending (Current Market), Cellulosic Biochemical Ethanol (Future Modeled, Low Volume) | 3.08 | 92100 | 31530 | 41.8 | 0 | 132946 | 0.311 | 247
ATB Mid | 2030 | Gasoline Hybrid Electric Vehicle | HEV | LDV | Midsize | Conventional E15 Gasoline | Conventional Blendstock for Oxygenate Blending (Current Market), Cellulosic Thermochemical Ethanol (Future Modeled, High Volume) | 2.89 | 91800 | 31530 | 41.8 | 0 | 132946 | 0.306 | 246.2
ATB Mid | 2030 | Gasoline Hybrid Electric Vehicle | HEV | LDV | Midsize | Conventional E15 Gasoline | Conventional Blendstock for Oxygenate Blending (Current Market), Starch Ethanol (Current Market) | 2.74 | 97100 | 31530 | 41.8 | 0 | 132946 | 0.303 | 260.4
ATB Mid | 2030 | Gasoline Hybrid Electric Vehicle | HEV | LDV | Midsize | Reformulated E10 Gasoline | Reformulated Blendstock for Oxygenate Blending (Current Market), Cellulosic Biochemical Ethanol (Future Modeled, High Volume) | 3.11 | 94700 | 31530 | 41.8 | 0 | 132946 | 0.312 | 254
ATB Mid | 2030 | Gasoline Hybrid Electric Vehicle | HEV | LDV | Midsize | Reformulated E10 Gasoline | Reformulated Blendstock for Oxygenate Blending (Current Market), Cellulosic Biochemical Ethanol (Future Modeled, Low Volume) | 3.22 | 94700 | 31530 | 41.8 | 0 | 132946 | 0.314 | 254
ATB Mid | 2030 | Gasoline Hybrid Electric Vehicle | HEV | LDV | Midsize | Reformulated E10 Gasoline | Reformulated Blendstock for Oxygenate Blending (Current Market), Cellulosic Thermochemical Ethanol (Future Modeled, High Volume) | 3.1 | 93300 | 31530 | 41.8 | 0 | 132946 | 0.311 | 250.2
ATB Mid | 2030 | Gasoline Hybrid Electric Vehicle | HEV | LDV | Midsize | Reformulated E10 Gasoline | Reformulated Blendstock for Oxygenate Blending (Current Market), Starch Ethanol (Current Market) | 3 | 96800 | 31530 | 41.8 | 0 | 132946 | 0.309 | 259.6
ATB Mid | 2030 | Gasoline Hybrid Electric Vehicle | HEV | LDV | Midsize | Reformulated E15 Gasoline | Reformulated Blendstock for Oxygenate Blending (Current Market), Cellulosic Biochemical Ethanol (Future Modeled, High Volume) | 3.2 | 93900 | 31530 | 41.8 | 0 | 132946 | 0.314 | 251.9
ATB Mid | 2030 | Gasoline Hybrid Electric Vehicle | HEV | LDV | Midsize | Reformulated E15 Gasoline | Reformulated Blendstock for Oxygenate Blending (Current Market), Cellulosic Biochemical Ethanol (Future Modeled, Low Volume) | 3.36 | 93900 | 31530 | 41.8 | 0 | 132946 | 0.318 | 251.9
ATB Mid | 2030 | Gasoline Hybrid Electric Vehicle | HEV | LDV | Midsize | Reformulated E15 Gasoline | Reformulated Blendstock for Oxygenate Blending (Current Market), Cellulosic Thermochemical Ethanol (Future Modeled, High Volume) | 3.18 | 90000 | 31530 | 41.8 | 0 | 132946 | 0.313 | 241.4
ATB Mid | 2030 | Gasoline Hybrid Electric Vehicle | HEV | LDV | Midsize | Reformulated E15 Gasoline | Reformulated Blendstock for Oxygenate Blending (Current Market), Starch Ethanol (Current Market) | 3.02 | 95400 | 31530 | 41.8 | 0 | 132946 | 0.309 | 255.9
ATB Mid | 2035 | Gasoline Hybrid Electric Vehicle | HEV | LDV | Midsize | Conventional E10 Gasoline | Conventional Blendstock for Oxygenate Blending (Current Market), Cellulosic Biochemical Ethanol (Future Modeled, High Volume) | 2.82 | 96500 | 30600 | 44.4 | 0 | 132946 | 0.294 | 243.7
ATB Mid | 2035 | Gasoline Hybrid Electric Vehicle | HEV | LDV | Midsize | Conventional E10 Gasoline | Conventional Blendstock for Oxygenate Blending (Current Market), Cellulosic Biochemical Ethanol (Future Modeled, Low Volume) | 2.93 | 96500 | 30600 | 44.4 | 0 | 132946 | 0.296 | 243.7
ATB Mid | 2035 | Gasoline Hybrid Electric Vehicle | HEV | LDV | Midsize | Conventional E10 Gasoline | Conventional Blendstock for Oxygenate Blending (Current Market), Cellulosic Thermochemical Ethanol (Future Modeled, High Volume) | 2.81 | 95100 | 30600 | 44.4 | 0 | 132946 | 0.293 | 240.1
ATB Mid | 2035 | Gasoline Hybrid Electric Vehicle | HEV | LDV | Midsize | Conventional E10 Gasoline | Conventional Blendstock for Oxygenate Blending (Current Market), Starch Ethanol (Current Market) | 2.7 | 98600 | 30600 | 44.4 | 0 | 132946 | 0.291 | 249
ATB Mid | 2035 | Gasoline Hybrid Electric Vehicle | HEV | LDV | Midsize | Conventional E10 Gasoline | Conventional E10 Gasoline 2050 (Starch Ethanol) (Future Modeled, High Volume) | 3.37 | 96900 | 30600 | 44.4 | 0 | 132946 | 0.306 | 244.7
ATB Mid | 2035 | Gasoline Hybrid Electric Vehicle | HEV | LDV | Midsize | Conventional E10 Gasoline | Conventional E10 Gasoline 2050 High Price (Starch Ethanol) (Future Modeled, High Volume) | 4.92 | 96900 | 30600 | 44.4 | 0 | 132946 | 0.341 | 244.7
ATB Mid | 2035 | Gasoline Hybrid Electric Vehicle | HEV | LDV | Midsize | Conventional E10 Gasoline | Conventional E10 Gasoline 2050 Low Price (Starch Ethanol) (Future Modeled, High Volume) | 2.16 | 96900 | 30600 | 44.4 | 0 | 132946 | 0.279 | 244.7
ATB Mid | 2035 | Gasoline Hybrid Electric Vehicle | HEV | LDV | Midsize | Conventional E15 Gasoline | Conventional Blendstock for Oxygenate Blending (Current Market), Cellulosic Biochemical Ethanol (Future Modeled, High Volume) | 2.92 | 92100 | 30600 | 44.4 | 0 | 132946 | 0.296 | 232.6
ATB Mid | 2035 | Gasoline Hybrid Electric Vehicle | HEV | LDV | Midsize | Conventional E15 Gasoline | Conventional Blendstock for Oxygenate Blending (Current Market), Cellulosic Biochemical Ethanol (Future Modeled, Low Volume) | 3.08 | 92100 | 30600 | 44.4 | 0 | 132946 | 0.3 | 232.6
ATB Mid | 2035 | Gasoline Hybrid Electric Vehicle | HEV | LDV | Midsize | Conventional E15 Gasoline | Conventional Blendstock for Oxygenate Blending (Current Market), Cellulosic Thermochemical Ethanol (Future Modeled, High Volume) | 2.89 | 91800 | 30600 | 44.4 | 0 | 132946 | 0.295 | 231.8
ATB Mid | 2035 | Gasoline Hybrid Electric Vehicle | HEV | LDV | Midsize | Conventional E15 Gasoline | Conventional Blendstock for Oxygenate Blending (Current Market), Starch Ethanol (Current Market) | 2.74 | 97100 | 30600 | 44.4 | 0 | 132946 | 0.292 | 245.2
ATB Mid | 2035 | Gasoline Hybrid Electric Vehicle | HEV | LDV | Midsize | Reformulated E10 Gasoline | Reformulated Blendstock for Oxygenate Blending (Current Market), Cellulosic Biochemical Ethanol (Future Modeled, High Volume) | 3.11 | 94700 | 30600 | 44.4 | 0 | 132946 | 0.3 | 239.1
ATB Mid | 2035 | Gasoline Hybrid Electric Vehicle | HEV | LDV | Midsize | Reformulated E10 Gasoline | Reformulated Blendstock for Oxygenate Blending (Current Market), Cellulosic Biochemical Ethanol (Future Modeled, Low Volume) | 3.22 | 94700 | 30600 | 44.4 | 0 | 132946 | 0.303 | 239.1
ATB Mid | 2035 | Gasoline Hybrid Electric Vehicle | HEV | LDV | Midsize | Reformulated E10 Gasoline | Reformulated Blendstock for Oxygenate Blending (Current Market), Cellulosic Thermochemical Ethanol (Future Modeled, High Volume) | 3.1 | 93300 | 30600 | 44.4 | 0 | 132946 | 0.3 | 235.6
ATB Mid | 2035 | Gasoline Hybrid Electric Vehicle | HEV | LDV | Midsize | Reformulated E10 Gasoline | Reformulated Blendstock for Oxygenate Blending (Current Market), Starch Ethanol (Current Market) | 3 | 96800 | 30600 | 44.4 | 0 | 132946 | 0.298 | 244.4
ATB Mid | 2035 | Gasoline Hybrid Electric Vehicle | HEV | LDV | Midsize | Reformulated E15 Gasoline | Reformulated Blendstock for Oxygenate Blending (Current Market), Cellulosic Biochemical Ethanol (Future Modeled, High Volume) | 3.2 | 93900 | 30600 | 44.4 | 0 | 132946 | 0.302 | 237.1
ATB Mid | 2035 | Gasoline Hybrid Electric Vehicle | HEV | LDV | Midsize | Reformulated E15 Gasoline | Reformulated Blendstock for Oxygenate Blending (Current Market), Cellulosic Biochemical Ethanol (Future Modeled, Low Volume) | 3.36 | 93900 | 30600 | 44.4 | 0 | 132946 | 0.306 | 237.1
ATB Mid | 2035 | Gasoline Hybrid Electric Vehicle | HEV | LDV | Midsize | Reformulated E15 Gasoline | Reformulated Blendstock for Oxygenate Blending (Current Market), Cellulosic Thermochemical Ethanol (Future Modeled, High Volume) | 3.18 | 90000 | 30600 | 44.4 | 0 | 132946 | 0.302 | 227.3
ATB Mid | 2035 | Gasoline Hybrid Electric Vehicle | HEV | LDV | Midsize | Reformulated E15 Gasoline | Reformulated Blendstock for Oxygenate Blending (Current Market), Starch Ethanol (Current Market) | 3.02 | 95400 | 30600 | 44.4 | 0 | 132946 | 0.298 | 240.9
ATB Mid | 2040 | Gasoline Hybrid Electric Vehicle | HEV | LDV | Midsize | Conventional E10 Gasoline | Conventional Blendstock for Oxygenate Blending (Current Market), Cellulosic Biochemical Ethanol (Future Modeled, High Volume) | 2.82 | 96500 | 30000 | 46 | 0 | 132946 | 0.287 | 235.2
ATB Mid | 2040 | Gasoline Hybrid Electric Vehicle | HEV | LDV | Midsize | Conventional E10 Gasoline | Conventional Blendstock for Oxygenate Blending (Current Market), Cellulosic Biochemical Ethanol (Future Modeled, Low Volume) | 2.93 | 96500 | 30000 | 46 | 0 | 132946 | 0.289 | 235.2
ATB Mid | 2040 | Gasoline Hybrid Electric Vehicle | HEV | LDV | Midsize | Conventional E10 Gasoline | Conventional Blendstock for Oxygenate Blending (Current Market), Cellulosic Thermochemical Ethanol (Future Modeled, High Volume) | 2.81 | 95100 | 30000 | 46 | 0 | 132946 | 0.287 | 231.8
ATB Mid | 2040 | Gasoline Hybrid Electric Vehicle | HEV | LDV | Midsize | Conventional E10 Gasoline | Conventional Blendstock for Oxygenate Blending (Current Market), Starch Ethanol (Current Market) | 2.7 | 98600 | 30000 | 46 | 0 | 132946 | 0.284 | 240.3
ATB Mid | 2040 | Gasoline Hybrid Electric Vehicle | HEV | LDV | Midsize | Conventional E10 Gasoline | Conventional E10 Gasoline 2050 (Starch Ethanol) (Future Modeled, High Volume) | 3.37 | 96900 | 30000 | 46 | 0 | 132946 | 0.299 | 236.2
ATB Mid | 2040 | Gasoline Hybrid Electric Vehicle | HEV | LDV | Midsize | Conventional E10 Gasoline | Conventional E10 Gasoline 2050 High Price (Starch Ethanol) (Future Modeled, High Volume) | 4.92 | 96900 | 30000 | 46 | 0 | 132946 | 0.333 | 236.2
ATB Mid | 2040 | Gasoline Hybrid Electric Vehicle | HEV | LDV | Midsize | Conventional E10 Gasoline | Conventional E10 Gasoline 2050 Low Price (Starch Ethanol) (Future Modeled, High Volume) | 2.16 | 96900 | 30000 | 46 | 0 | 132946 | 0.273 | 236.2
ATB Mid | 2040 | Gasoline Hybrid Electric Vehicle | HEV | LDV | Midsize | Conventional E15 Gasoline | Conventional Blendstock for Oxygenate Blending (Current Market), Cellulosic Biochemical Ethanol (Future Modeled, High Volume) | 2.92 | 92100 | 30000 | 46 | 0 | 132946 | 0.289 | 224.5
ATB Mid | 2040 | Gasoline Hybrid Electric Vehicle | HEV | LDV | Midsize | Conventional E15 Gasoline | Conventional Blendstock for Oxygenate Blending (Current Market), Cellulosic Biochemical Ethanol (Future Modeled, Low Volume) | 3.08 | 92100 | 30000 | 46 | 0 | 132946 | 0.293 | 224.5
ATB Mid | 2040 | Gasoline Hybrid Electric Vehicle | HEV | LDV | Midsize | Conventional E15 Gasoline | Conventional Blendstock for Oxygenate Blending (Current Market), Cellulosic Thermochemical Ethanol (Future Modeled, High Volume) | 2.89 | 91800 | 30000 | 46 | 0 | 132946 | 0.288 | 223.7
ATB Mid | 2040 | Gasoline Hybrid Electric Vehicle | HEV | LDV | Midsize | Conventional E15 Gasoline | Conventional Blendstock for Oxygenate Blending (Current Market), Starch Ethanol (Current Market) | 2.74 | 97100 | 30000 | 46 | 0 | 132946 | 0.285 | 236.7
ATB Mid | 2040 | Gasoline Hybrid Electric Vehicle | HEV | LDV | Midsize | Reformulated E10 Gasoline | Reformulated Blendstock for Oxygenate Blending (Current Market), Cellulosic Biochemical Ethanol (Future Modeled, High Volume) | 3.11 | 94700 | 30000 | 46 | 0 | 132946 | 0.293 | 230.8
ATB Mid | 2040 | Gasoline Hybrid Electric Vehicle | HEV | LDV | Midsize | Reformulated E10 Gasoline | Reformulated Blendstock for Oxygenate Blending (Current Market), Cellulosic Biochemical Ethanol (Future Modeled, Low Volume) | 3.22 | 94700 | 30000 | 46 | 0 | 132946 | 0.296 | 230.8
ATB Mid | 2040 | Gasoline Hybrid Electric Vehicle | HEV | LDV | Midsize | Reformulated E10 Gasoline | Reformulated Blendstock for Oxygenate Blending (Current Market), Cellulosic Thermochemical Ethanol (Future Modeled, High Volume) | 3.1 | 93300 | 30000 | 46 | 0 | 132946 | 0.293 | 227.4
ATB Mid | 2040 | Gasoline Hybrid Electric Vehicle | HEV | LDV | Midsize | Reformulated E10 Gasoline | Reformulated Blendstock for Oxygenate Blending (Current Market), Starch Ethanol (Current Market) | 3 | 96800 | 30000 | 46 | 0 | 132946 | 0.291 | 235.9
ATB Mid | 2040 | Gasoline Hybrid Electric Vehicle | HEV | LDV | Midsize | Reformulated E15 Gasoline | Reformulated Blendstock for Oxygenate Blending (Current Market), Cellulosic Biochemical Ethanol (Future Modeled, High Volume) | 3.2 | 93900 | 30000 | 46 | 0 | 132946 | 0.295 | 228.9
ATB Mid | 2040 | Gasoline Hybrid Electric Vehicle | HEV | LDV | Midsize | Reformulated E15 Gasoline | Reformulated Blendstock for Oxygenate Blending (Current Market), Cellulosic Biochemical Ethanol (Future Modeled, Low Volume) | 3.36 | 93900 | 30000 | 46 | 0 | 132946 | 0.299 | 228.9
ATB Mid | 2040 | Gasoline Hybrid Electric Vehicle | HEV | LDV | Midsize | Reformulated E15 Gasoline | Reformulated Blendstock for Oxygenate Blending (Current Market), Cellulosic Thermochemical Ethanol (Future Modeled, High Volume) | 3.18 | 90000 | 30000 | 46 | 0 | 132946 | 0.295 | 219.4
ATB Mid | 2040 | Gasoline Hybrid Electric Vehicle | HEV | LDV | Midsize | Reformulated E15 Gasoline | Reformulated Blendstock for Oxygenate Blending (Current Market), Starch Ethanol (Current Market) | 3.02 | 95400 | 30000 | 46 | 0 | 132946 | 0.291 | 232.5
ATB Mid | 2045 | Gasoline Hybrid Electric Vehicle | HEV | LDV | Midsize | Conventional E10 Gasoline | Conventional Blendstock for Oxygenate Blending (Current Market), Cellulosic Biochemical Ethanol (Future Modeled, High Volume) | 2.82 | 96500 | 29410 | 47.7 | 0 | 132946 | 0.28 | 226.8
ATB Mid | 2045 | Gasoline Hybrid Electric Vehicle | HEV | LDV | Midsize | Conventional E10 Gasoline | Conventional Blendstock for Oxygenate Blending (Current Market), Cellulosic Biochemical Ethanol (Future Modeled, Low Volume) | 2.93 | 96500 | 29410 | 47.7 | 0 | 132946 | 0.283 | 226.8
ATB Mid | 2045 | Gasoline Hybrid Electric Vehicle | HEV | LDV | Midsize | Conventional E10 Gasoline | Conventional Blendstock for Oxygenate Blending (Current Market), Cellulosic Thermochemical Ethanol (Future Modeled, High Volume) | 2.81 | 95100 | 29410 | 47.7 | 0 | 132946 | 0.28 | 223.5
ATB Mid | 2045 | Gasoline Hybrid Electric Vehicle | HEV | LDV | Midsize | Conventional E10 Gasoline | Conventional Blendstock for Oxygenate Blending (Current Market), Starch Ethanol (Current Market) | 2.7 | 98600 | 29410 | 47.7 | 0 | 132946 | 0.278 | 231.7
ATB Mid | 2045 | Gasoline Hybrid Electric Vehicle | HEV | LDV | Midsize | Conventional E10 Gasoline | Conventional E10 Gasoline 2050 (Starch Ethanol) (Future Modeled, High Volume) | 3.37 | 96900 | 29410 | 47.7 | 0 | 132946 | 0.292 | 227.8
ATB Mid | 2045 | Gasoline Hybrid Electric Vehicle | HEV | LDV | Midsize | Conventional E10 Gasoline | Conventional E10 Gasoline 2050 High Price (Starch Ethanol) (Future Modeled, High Volume) | 4.92 | 96900 | 29410 | 47.7 | 0 | 132946 | 0.324 | 227.8
ATB Mid | 2045 | Gasoline Hybrid Electric Vehicle | HEV | LDV | Midsize | Conventional E10 Gasoline | Conventional E10 Gasoline 2050 Low Price (Starch Ethanol) (Future Modeled, High Volume) | 2.16 | 96900 | 29410 | 47.7 | 0 | 132946 | 0.266 | 227.8
ATB Mid | 2045 | Gasoline Hybrid Electric Vehicle | HEV | LDV | Midsize | Conventional E15 Gasoline | Conventional Blendstock for Oxygenate Blending (Current Market), Cellulosic Biochemical Ethanol (Future Modeled, High Volume) | 2.92 | 92100 | 29410 | 47.7 | 0 | 132946 | 0.282 | 216.5
ATB Mid | 2045 | Gasoline Hybrid Electric Vehicle | HEV | LDV | Midsize | Conventional E15 Gasoline | Conventional Blendstock for Oxygenate Blending (Current Market), Cellulosic Biochemical Ethanol (Future Modeled, Low Volume) | 3.08 | 92100 | 29410 | 47.7 | 0 | 132946 | 0.286 | 216.5
ATB Mid | 2045 | Gasoline Hybrid Electric Vehicle | HEV | LDV | Midsize | Conventional E15 Gasoline | Conventional Blendstock for Oxygenate Blending (Current Market), Cellulosic Thermochemical Ethanol (Future Modeled, High Volume) | 2.89 | 91800 | 29410 | 47.7 | 0 | 132946 | 0.282 | 215.8
ATB Mid | 2045 | Gasoline Hybrid Electric Vehicle | HEV | LDV | Midsize | Conventional E15 Gasoline | Conventional Blendstock for Oxygenate Blending (Current Market), Starch Ethanol (Current Market) | 2.74 | 97100 | 29410 | 47.7 | 0 | 132946 | 0.279 | 228.2
ATB Mid | 2045 | Gasoline Hybrid Electric Vehicle | HEV | LDV | Midsize | Reformulated E10 Gasoline | Reformulated Blendstock for Oxygenate Blending (Current Market), Cellulosic Biochemical Ethanol (Future Modeled, High Volume) | 3.11 | 94700 | 29410 | 47.7 | 0 | 132946 | 0.286 | 222.6
ATB Mid | 2045 | Gasoline Hybrid Electric Vehicle | HEV | LDV | Midsize | Reformulated E10 Gasoline | Reformulated Blendstock for Oxygenate Blending (Current Market), Cellulosic Biochemical Ethanol (Future Modeled, Low Volume) | 3.22 | 94700 | 29410 | 47.7 | 0 | 132946 | 0.289 | 222.6
ATB Mid | 2045 | Gasoline Hybrid Electric Vehicle | HEV | LDV | Midsize | Reformulated E10 Gasoline | Reformulated Blendstock for Oxygenate Blending (Current Market), Cellulosic Thermochemical Ethanol (Future Modeled, High Volume) | 3.1 | 93300 | 29410 | 47.7 | 0 | 132946 | 0.286 | 219.3
ATB Mid | 2045 | Gasoline Hybrid Electric Vehicle | HEV | LDV | Midsize | Reformulated E10 Gasoline | Reformulated Blendstock for Oxygenate Blending (Current Market), Starch Ethanol (Current Market) | 3 | 96800 | 29410 | 47.7 | 0 | 132946 | 0.284 | 227.5
ATB Mid | 2045 | Gasoline Hybrid Electric Vehicle | HEV | LDV | Midsize | Reformulated E15 Gasoline | Reformulated Blendstock for Oxygenate Blending (Current Market), Cellulosic Biochemical Ethanol (Future Modeled, High Volume) | 3.2 | 93900 | 29410 | 47.7 | 0 | 132946 | 0.288 | 220.7
ATB Mid | 2045 | Gasoline Hybrid Electric Vehicle | HEV | LDV | Midsize | Reformulated E15 Gasoline | Reformulated Blendstock for Oxygenate Blending (Current Market), Cellulosic Biochemical Ethanol (Future Modeled, Low Volume) | 3.36 | 93900 | 29410 | 47.7 | 0 | 132946 | 0.292 | 220.7
ATB Mid | 2045 | Gasoline Hybrid Electric Vehicle | HEV | LDV | Midsize | Reformulated E15 Gasoline | Reformulated Blendstock for Oxygenate Blending (Current Market), Cellulosic Thermochemical Ethanol (Future Modeled, High Volume) | 3.18 | 90000 | 29410 | 47.7 | 0 | 132946 | 0.288 | 211.5
ATB Mid | 2045 | Gasoline Hybrid Electric Vehicle | HEV | LDV | Midsize | Reformulated E15 Gasoline | Reformulated Blendstock for Oxygenate Blending (Current Market), Starch Ethanol (Current Market) | 3.02 | 95400 | 29410 | 47.7 | 0 | 132946 | 0.285 | 224.2
ATB Mid | 2050 | Gasoline Hybrid Electric Vehicle | HEV | LDV | Midsize | Conventional E10 Gasoline | Conventional Blendstock for Oxygenate Blending (Current Market), Cellulosic Biochemical Ethanol (Future Modeled, High Volume) | 2.82 | 96500 | 28810 | 49.4 | 0 | 132946 | 0.274 | 219
ATB Mid | 2050 | Gasoline Hybrid Electric Vehicle | HEV | LDV | Midsize | Conventional E10 Gasoline | Conventional Blendstock for Oxygenate Blending (Current Market), Cellulosic Biochemical Ethanol (Future Modeled, Low Volume) | 2.93 | 96500 | 28810 | 49.4 | 0 | 132946 | 0.276 | 219
ATB Mid | 2050 | Gasoline Hybrid Electric Vehicle | HEV | LDV | Midsize | Conventional E10 Gasoline | Conventional Blendstock for Oxygenate Blending (Current Market), Cellulosic Thermochemical Ethanol (Future Modeled, High Volume) | 2.81 | 95100 | 28810 | 49.4 | 0 | 132946 | 0.274 | 215.8
ATB Mid | 2050 | Gasoline Hybrid Electric Vehicle | HEV | LDV | Midsize | Conventional E10 Gasoline | Conventional Blendstock for Oxygenate Blending (Current Market), Starch Ethanol (Current Market) | 2.7 | 98600 | 28810 | 49.4 | 0 | 132946 | 0.271 | 223.8
ATB Mid | 2050 | Gasoline Hybrid Electric Vehicle | HEV | LDV | Midsize | Conventional E10 Gasoline | Conventional E10 Gasoline 2050 (Starch Ethanol) (Future Modeled, High Volume) | 3.37 | 96900 | 28810 | 49.4 | 0 | 132946 | 0.285 | 219.9
ATB Mid | 2050 | Gasoline Hybrid Electric Vehicle | HEV | LDV | Midsize | Conventional E10 Gasoline | Conventional E10 Gasoline 2050 High Price (Starch Ethanol) (Future Modeled, High Volume) | 4.92 | 96900 | 28810 | 49.4 | 0 | 132946 | 0.316 | 219.9
ATB Mid | 2050 | Gasoline Hybrid Electric Vehicle | HEV | LDV | Midsize | Conventional E10 Gasoline | Conventional E10 Gasoline 2050 Low Price (Starch Ethanol) (Future Modeled, High Volume) | 2.16 | 96900 | 28810 | 49.4 | 0 | 132946 | 0.26 | 219.9
ATB Mid | 2050 | Gasoline Hybrid Electric Vehicle | HEV | LDV | Midsize | Conventional E15 Gasoline | Conventional Blendstock for Oxygenate Blending (Current Market), Cellulosic Biochemical Ethanol (Future Modeled, High Volume) | 2.92 | 92100 | 28810 | 49.4 | 0 | 132946 | 0.276 | 209
ATB Mid | 2050 | Gasoline Hybrid Electric Vehicle | HEV | LDV | Midsize | Conventional E15 Gasoline | Conventional Blendstock for Oxygenate Blending (Current Market), Cellulosic Biochemical Ethanol (Future Modeled, Low Volume) | 3.08 | 92100 | 28810 | 49.4 | 0 | 132946 | 0.279 | 209
ATB Mid | 2050 | Gasoline Hybrid Electric Vehicle | HEV | LDV | Midsize | Conventional E15 Gasoline | Conventional Blendstock for Oxygenate Blending (Current Market), Cellulosic Thermochemical Ethanol (Future Modeled, High Volume) | 2.89 | 91800 | 28810 | 49.4 | 0 | 132946 | 0.275 | 208.3
ATB Mid | 2050 | Gasoline Hybrid Electric Vehicle | HEV | LDV | Midsize | Conventional E15 Gasoline | Conventional Blendstock for Oxygenate Blending (Current Market), Starch Ethanol (Current Market) | 2.74 | 97100 | 28810 | 49.4 | 0 | 132946 | 0.272 | 220.4
ATB Mid | 2050 | Gasoline Hybrid Electric Vehicle | HEV | LDV | Midsize | Reformulated E10 Gasoline | Reformulated Blendstock for Oxygenate Blending (Current Market), Cellulosic Biochemical Ethanol (Future Modeled, High Volume) | 3.11 | 94700 | 28810 | 49.4 | 0 | 132946 | 0.28 | 214.9
ATB Mid | 2050 | Gasoline Hybrid Electric Vehicle | HEV | LDV | Midsize | Reformulated E10 Gasoline | Reformulated Blendstock for Oxygenate Blending (Current Market), Cellulosic Biochemical Ethanol (Future Modeled, Low Volume) | 3.22 | 94700 | 28810 | 49.4 | 0 | 132946 | 0.282 | 214.9
ATB Mid | 2050 | Gasoline Hybrid Electric Vehicle | HEV | LDV | Midsize | Reformulated E10 Gasoline | Reformulated Blendstock for Oxygenate Blending (Current Market), Cellulosic Thermochemical Ethanol (Future Modeled, High Volume) | 3.1 | 93300 | 28810 | 49.4 | 0 | 132946 | 0.279 | 211.7
ATB Mid | 2050 | Gasoline Hybrid Electric Vehicle | HEV | LDV | Midsize | Reformulated E10 Gasoline | Reformulated Blendstock for Oxygenate Blending (Current Market), Starch Ethanol (Current Market) | 3 | 96800 | 28810 | 49.4 | 0 | 132946 | 0.277 | 219.7
ATB Mid | 2050 | Gasoline Hybrid Electric Vehicle | HEV | LDV | Midsize | Reformulated E15 Gasoline | Reformulated Blendstock for Oxygenate Blending (Current Market), Cellulosic Biochemical Ethanol (Future Modeled, High Volume) | 3.2 | 93900 | 28810 | 49.4 | 0 | 132946 | 0.281 | 213.1
ATB Mid | 2050 | Gasoline Hybrid Electric Vehicle | HEV | LDV | Midsize | Reformulated E15 Gasoline | Reformulated Blendstock for Oxygenate Blending (Current Market), Cellulosic Biochemical Ethanol (Future Modeled, Low Volume) | 3.36 | 93900 | 28810 | 49.4 | 0 | 132946 | 0.285 | 213.1
ATB Mid | 2050 | Gasoline Hybrid Electric Vehicle | HEV | LDV | Midsize | Reformulated E15 Gasoline | Reformulated Blendstock for Oxygenate Blending (Current Market), Cellulosic Thermochemical Ethanol (Future Modeled, High Volume) | 3.18 | 90000 | 28810 | 49.4 | 0 | 132946 | 0.281 | 204.3
ATB Mid | 2050 | Gasoline Hybrid Electric Vehicle | HEV | LDV | Midsize | Reformulated E15 Gasoline | Reformulated Blendstock for Oxygenate Blending (Current Market), Starch Ethanol (Current Market) | 3.02 | 95400 | 28810 | 49.4 | 0 | 132946 | 0.278 | 216.5
ATB Advanced | 2020 | Gasoline Internal Combustion Engine Vehicle | ICEV | LDV | Midsize | Conventional E10 Gasoline | Conventional Blendstock for Oxygenate Blending (Current Market), Cellulosic Biochemical Ethanol (Future Modeled, High Volume) | 2.82 | 96500 | 25970 | 25.8 | 0 | 132946 | 0.305 | 419.3
ATB Advanced | 2020 | Gasoline Internal Combustion Engine Vehicle | ICEV | LDV | Midsize | Conventional E10 Gasoline | Conventional Blendstock for Oxygenate Blending (Current Market), Cellulosic Biochemical Ethanol (Future Modeled, Low Volume) | 2.93 | 96500 | 25970 | 25.8 | 0 | 132946 | 0.309 | 419.3
ATB Advanced | 2020 | Gasoline Internal Combustion Engine Vehicle | ICEV | LDV | Midsize | Conventional E10 Gasoline | Conventional Blendstock for Oxygenate Blending (Current Market), Cellulosic Thermochemical Ethanol (Future Modeled, High Volume) | 2.81 | 95100 | 25970 | 25.8 | 0 | 132946 | 0.304 | 413.3
ATB Advanced | 2020 | Gasoline Internal Combustion Engine Vehicle | ICEV | LDV | Midsize | Conventional E10 Gasoline | Conventional Blendstock for Oxygenate Blending (Current Market), Starch Ethanol (Current Market) | 2.7 | 98600 | 25970 | 25.8 | 0 | 132946 | 0.3 | 428.5
ATB Advanced | 2020 | Gasoline Internal Combustion Engine Vehicle | ICEV | LDV | Midsize | Conventional E10 Gasoline | Conventional E10 Gasoline 2050 (Starch Ethanol) (Future Modeled, High Volume) | 3.37 | 96900 | 25970 | 25.8 | 0 | 132946 | 0.326 | 421.1
ATB Advanced | 2020 | Gasoline Internal Combustion Engine Vehicle | ICEV | LDV | Midsize | Conventional E10 Gasoline | Conventional E10 Gasoline 2050 High Price (Starch Ethanol) (Future Modeled, High Volume) | 4.92 | 96900 | 25970 | 25.8 | 0 | 132946 | 0.386 | 421.1
ATB Advanced | 2020 | Gasoline Internal Combustion Engine Vehicle | ICEV | LDV | Midsize | Conventional E10 Gasoline | Conventional E10 Gasoline 2050 Low Price (Starch Ethanol) (Future Modeled, High Volume) | 2.16 | 96900 | 25970 | 25.8 | 0 | 132946 | 0.279 | 421.1
ATB Advanced | 2020 | Gasoline Internal Combustion Engine Vehicle | ICEV | LDV | Midsize | Conventional E15 Gasoline | Conventional Blendstock for Oxygenate Blending (Current Market), Cellulosic Biochemical Ethanol (Future Modeled, High Volume) | 2.92 | 92100 | 25970 | 25.8 | 0 | 132946 | 0.309 | 400.2
ATB Advanced | 2020 | Gasoline Internal Combustion Engine Vehicle | ICEV | LDV | Midsize | Conventional E15 Gasoline | Conventional Blendstock for Oxygenate Blending (Current Market), Cellulosic Biochemical Ethanol (Future Modeled, Low Volume) | 3.08 | 92100 | 25970 | 25.8 | 0 | 132946 | 0.315 | 400.2
ATB Advanced | 2020 | Gasoline Internal Combustion Engine Vehicle | ICEV | LDV | Midsize | Conventional E15 Gasoline | Conventional Blendstock for Oxygenate Blending (Current Market), Cellulosic Thermochemical Ethanol (Future Modeled, High Volume) | 2.89 | 91800 | 25970 | 25.8 | 0 | 132946 | 0.307 | 398.9
ATB Advanced | 2020 | Gasoline Internal Combustion Engine Vehicle | ICEV | LDV | Midsize | Conventional E15 Gasoline | Conventional Blendstock for Oxygenate Blending (Current Market), Starch Ethanol (Current Market) | 2.74 | 97100 | 25970 | 25.8 | 0 | 132946 | 0.302 | 421.9
ATB Advanced | 2020 | Gasoline Internal Combustion Engine Vehicle | ICEV | LDV | Midsize | Reformulated E10 Gasoline | Reformulated Blendstock for Oxygenate Blending (Current Market), Cellulosic Biochemical Ethanol (Future Modeled, High Volume) | 3.11 | 94700 | 25970 | 25.8 | 0 | 132946 | 0.316 | 411.5
ATB Advanced | 2020 | Gasoline Internal Combustion Engine Vehicle | ICEV | LDV | Midsize | Reformulated E10 Gasoline | Reformulated Blendstock for Oxygenate Blending (Current Market), Cellulosic Biochemical Ethanol (Future Modeled, Low Volume) | 3.22 | 94700 | 25970 | 25.8 | 0 | 132946 | 0.32 | 411.5
ATB Advanced | 2020 | Gasoline Internal Combustion Engine Vehicle | ICEV | LDV | Midsize | Reformulated E10 Gasoline | Reformulated Blendstock for Oxygenate Blending (Current Market), Cellulosic Thermochemical Ethanol (Future Modeled, High Volume) | 3.1 | 93300 | 25970 | 25.8 | 0 | 132946 | 0.315 | 405.4
ATB Advanced | 2020 | Gasoline Internal Combustion Engine Vehicle | ICEV | LDV | Midsize | Reformulated E10 Gasoline | Reformulated Blendstock for Oxygenate Blending (Current Market), Starch Ethanol (Current Market) | 3 | 96800 | 25970 | 25.8 | 0 | 132946 | 0.312 | 420.6
ATB Advanced | 2020 | Gasoline Internal Combustion Engine Vehicle | ICEV | LDV | Midsize | Reformulated E15 Gasoline | Reformulated Blendstock for Oxygenate Blending (Current Market), Cellulosic Biochemical Ethanol (Future Modeled, High Volume) | 3.2 | 93900 | 25970 | 25.8 | 0 | 132946 | 0.319 | 408
ATB Advanced | 2020 | Gasoline Internal Combustion Engine Vehicle | ICEV | LDV | Midsize | Reformulated E15 Gasoline | Reformulated Blendstock for Oxygenate Blending (Current Market), Cellulosic Biochemical Ethanol (Future Modeled, Low Volume) | 3.36 | 93900 | 25970 | 25.8 | 0 | 132946 | 0.326 | 408
ATB Advanced | 2020 | Gasoline Internal Combustion Engine Vehicle | ICEV | LDV | Midsize | Reformulated E15 Gasoline | Reformulated Blendstock for Oxygenate Blending (Current Market), Cellulosic Thermochemical Ethanol (Future Modeled, High Volume) | 3.18 | 90000 | 25970 | 25.8 | 0 | 132946 | 0.319 | 391.1
ATB Advanced | 2020 | Gasoline Internal Combustion Engine Vehicle | ICEV | LDV | Midsize | Reformulated E15 Gasoline | Reformulated Blendstock for Oxygenate Blending (Current Market), Starch Ethanol (Current Market) | 3.02 | 95400 | 25970 | 25.8 | 0 | 132946 | 0.312 | 414.6
ATB Advanced | 2025 | Gasoline Internal Combustion Engine Vehicle | ICEV | LDV | Midsize | Conventional E10 Gasoline | Conventional Blendstock for Oxygenate Blending (Current Market), Cellulosic Biochemical Ethanol (Future Modeled, High Volume) | 2.82 | 96500 | 27600 | 37 | 0 | 132946 | 0.284 | 292.4
ATB Advanced | 2025 | Gasoline Internal Combustion Engine Vehicle | ICEV | LDV | Midsize | Conventional E10 Gasoline | Conventional Blendstock for Oxygenate Blending (Current Market), Cellulosic Biochemical Ethanol (Future Modeled, Low Volume) | 2.93 | 96500 | 27600 | 37 | 0 | 132946 | 0.287 | 292.4
ATB Advanced | 2025 | Gasoline Internal Combustion Engine Vehicle | ICEV | LDV | Midsize | Conventional E10 Gasoline | Conventional Blendstock for Oxygenate Blending (Current Market), Cellulosic Thermochemical Ethanol (Future Modeled, High Volume) | 2.81 | 95100 | 27600 | 37 | 0 | 132946 | 0.284 | 288.2
ATB Advanced | 2025 | Gasoline Internal Combustion Engine Vehicle | ICEV | LDV | Midsize | Conventional E10 Gasoline | Conventional Blendstock for Oxygenate Blending (Current Market), Starch Ethanol (Current Market) | 2.7 | 98600 | 27600 | 37 | 0 | 132946 | 0.281 | 298.8
ATB Advanced | 2025 | Gasoline Internal Combustion Engine Vehicle | ICEV | LDV | Midsize | Conventional E10 Gasoline | Conventional E10 Gasoline 2050 (Starch Ethanol) (Future Modeled, High Volume) | 3.37 | 96900 | 27600 | 37 | 0 | 132946 | 0.299 | 293.6
ATB Advanced | 2025 | Gasoline Internal Combustion Engine Vehicle | ICEV | LDV | Midsize | Conventional E10 Gasoline | Conventional E10 Gasoline 2050 High Price (Starch Ethanol) (Future Modeled, High Volume) | 4.92 | 96900 | 27600 | 37 | 0 | 132946 | 0.341 | 293.6
ATB Advanced | 2025 | Gasoline Internal Combustion Engine Vehicle | ICEV | LDV | Midsize | Conventional E10 Gasoline | Conventional E10 Gasoline 2050 Low Price (Starch Ethanol) (Future Modeled, High Volume) | 2.16 | 96900 | 27600 | 37 | 0 | 132946 | 0.266 | 293.6
ATB Advanced | 2025 | Gasoline Internal Combustion Engine Vehicle | ICEV | LDV | Midsize | Conventional E15 Gasoline | Conventional Blendstock for Oxygenate Blending (Current Market), Cellulosic Biochemical Ethanol (Future Modeled, High Volume) | 2.92 | 92100 | 27600 | 37 | 0 | 132946 | 0.287 | 279.1
ATB Advanced | 2025 | Gasoline Internal Combustion Engine Vehicle | ICEV | LDV | Midsize | Conventional E15 Gasoline | Conventional Blendstock for Oxygenate Blending (Current Market), Cellulosic Biochemical Ethanol (Future Modeled, Low Volume) | 3.08 | 92100 | 27600 | 37 | 0 | 132946 | 0.291 | 279.1
ATB Advanced | 2025 | Gasoline Internal Combustion Engine Vehicle | ICEV | LDV | Midsize | Conventional E15 Gasoline | Conventional Blendstock for Oxygenate Blending (Current Market), Cellulosic Thermochemical Ethanol (Future Modeled, High Volume) | 2.89 | 91800 | 27600 | 37 | 0 | 132946 | 0.286 | 278.2
ATB Advanced | 2025 | Gasoline Internal Combustion Engine Vehicle | ICEV | LDV | Midsize | Conventional E15 Gasoline | Conventional Blendstock for Oxygenate Blending (Current Market), Starch Ethanol (Current Market) | 2.74 | 97100 | 27600 | 37 | 0 | 132946 | 0.282 | 294.2
ATB Advanced | 2025 | Gasoline Internal Combustion Engine Vehicle | ICEV | LDV | Midsize | Reformulated E10 Gasoline | Reformulated Blendstock for Oxygenate Blending (Current Market), Cellulosic Biochemical Ethanol (Future Modeled, High Volume) | 3.11 | 94700 | 27600 | 37 | 0 | 132946 | 0.292 | 287
ATB Advanced | 2025 | Gasoline Internal Combustion Engine Vehicle | ICEV | LDV | Midsize | Reformulated E10 Gasoline | Reformulated Blendstock for Oxygenate Blending (Current Market), Cellulosic Biochemical Ethanol (Future Modeled, Low Volume) | 3.22 | 94700 | 27600 | 37 | 0 | 132946 | 0.295 | 287
ATB Advanced | 2025 | Gasoline Internal Combustion Engine Vehicle | ICEV | LDV | Midsize | Reformulated E10 Gasoline | Reformulated Blendstock for Oxygenate Blending (Current Market), Cellulosic Thermochemical Ethanol (Future Modeled, High Volume) | 3.1 | 93300 | 27600 | 37 | 0 | 132946 | 0.291 | 282.7
ATB Advanced | 2025 | Gasoline Internal Combustion Engine Vehicle | ICEV | LDV | Midsize | Reformulated E10 Gasoline | Reformulated Blendstock for Oxygenate Blending (Current Market), Starch Ethanol (Current Market) | 3 | 96800 | 27600 | 37 | 0 | 132946 | 0.289 | 293.3
ATB Advanced | 2025 | Gasoline Internal Combustion Engine Vehicle | ICEV | LDV | Midsize | Reformulated E15 Gasoline | Reformulated Blendstock for Oxygenate Blending (Current Market), Cellulosic Biochemical Ethanol (Future Modeled, High Volume) | 3.2 | 93900 | 27600 | 37 | 0 | 132946 | 0.294 | 284.5
ATB Advanced | 2025 | Gasoline Internal Combustion Engine Vehicle | ICEV | LDV | Midsize | Reformulated E15 Gasoline | Reformulated Blendstock for Oxygenate Blending (Current Market), Cellulosic Biochemical Ethanol (Future Modeled, Low Volume) | 3.36 | 93900 | 27600 | 37 | 0 | 132946 | 0.298 | 284.5
ATB Advanced | 2025 | Gasoline Internal Combustion Engine Vehicle | ICEV | LDV | Midsize | Reformulated E15 Gasoline | Reformulated Blendstock for Oxygenate Blending (Current Market), Cellulosic Thermochemical Ethanol (Future Modeled, High Volume) | 3.18 | 90000 | 27600 | 37 | 0 | 132946 | 0.294 | 272.7
ATB Advanced | 2025 | Gasoline Internal Combustion Engine Vehicle | ICEV | LDV | Midsize | Reformulated E15 Gasoline | Reformulated Blendstock for Oxygenate Blending (Current Market), Starch Ethanol (Current Market) | 3.02 | 95400 | 27600 | 37 | 0 | 132946 | 0.289 | 289.1
ATB Advanced | 2030 | Gasoline Internal Combustion Engine Vehicle | ICEV | LDV | Midsize | Conventional E10 Gasoline | Conventional Blendstock for Oxygenate Blending (Current Market), Cellulosic Biochemical Ethanol (Future Modeled, High Volume) | 2.82 | 96500 | 29390 | 40.9 | 0 | 132946 | 0.29 | 264.5
ATB Advanced | 2030 | Gasoline Internal Combustion Engine Vehicle | ICEV | LDV | Midsize | Conventional E10 Gasoline | Conventional Blendstock for Oxygenate Blending (Current Market), Cellulosic Biochemical Ethanol (Future Modeled, Low Volume) | 2.93 | 96500 | 29390 | 40.9 | 0 | 132946 | 0.293 | 264.5
ATB Advanced | 2030 | Gasoline Internal Combustion Engine Vehicle | ICEV | LDV | Midsize | Conventional E10 Gasoline | Conventional Blendstock for Oxygenate Blending (Current Market), Cellulosic Thermochemical Ethanol (Future Modeled, High Volume) | 2.81 | 95100 | 29390 | 40.9 | 0 | 132946 | 0.29 | 260.7
ATB Advanced | 2030 | Gasoline Internal Combustion Engine Vehicle | ICEV | LDV | Midsize | Conventional E10 Gasoline | Conventional Blendstock for Oxygenate Blending (Current Market), Starch Ethanol (Current Market) | 2.7 | 98600 | 29390 | 40.9 | 0 | 132946 | 0.287 | 270.3
ATB Advanced | 2030 | Gasoline Internal Combustion Engine Vehicle | ICEV | LDV | Midsize | Conventional E10 Gasoline | Conventional E10 Gasoline 2050 (Starch Ethanol) (Future Modeled, High Volume) | 3.37 | 96900 | 29390 | 40.9 | 0 | 132946 | 0.303 | 265.6
ATB Advanced | 2030 | Gasoline Internal Combustion Engine Vehicle | ICEV | LDV | Midsize | Conventional E10 Gasoline | Conventional E10 Gasoline 2050 High Price (Starch Ethanol) (Future Modeled, High Volume) | 4.92 | 96900 | 29390 | 40.9 | 0 | 132946 | 0.341 | 265.6
ATB Advanced | 2030 | Gasoline Internal Combustion Engine Vehicle | ICEV | LDV | Midsize | Conventional E10 Gasoline | Conventional E10 Gasoline 2050 Low Price (Starch Ethanol) (Future Modeled, High Volume) | 2.16 | 96900 | 29390 | 40.9 | 0 | 132946 | 0.274 | 265.6
ATB Advanced | 2030 | Gasoline Internal Combustion Engine Vehicle | ICEV | LDV | Midsize | Conventional E15 Gasoline | Conventional Blendstock for Oxygenate Blending (Current Market), Cellulosic Biochemical Ethanol (Future Modeled, High Volume) | 2.92 | 92100 | 29390 | 40.9 | 0 | 132946 | 0.292 | 252.5
ATB Advanced | 2030 | Gasoline Internal Combustion Engine Vehicle | ICEV | LDV | Midsize | Conventional E15 Gasoline | Conventional Blendstock for Oxygenate Blending (Current Market), Cellulosic Biochemical Ethanol (Future Modeled, Low Volume) | 3.08 | 92100 | 29390 | 40.9 | 0 | 132946 | 0.296 | 252.5
ATB Advanced | 2030 | Gasoline Internal Combustion Engine Vehicle | ICEV | LDV | Midsize | Conventional E15 Gasoline | Conventional Blendstock for Oxygenate Blending (Current Market), Cellulosic Thermochemical Ethanol (Future Modeled, High Volume) | 2.89 | 91800 | 29390 | 40.9 | 0 | 132946 | 0.292 | 251.6
ATB Advanced | 2030 | Gasoline Internal Combustion Engine Vehicle | ICEV | LDV | Midsize | Conventional E15 Gasoline | Conventional Blendstock for Oxygenate Blending (Current Market), Starch Ethanol (Current Market) | 2.74 | 97100 | 29390 | 40.9 | 0 | 132946 | 0.288 | 266.2
ATB Advanced | 2030 | Gasoline Internal Combustion Engine Vehicle | ICEV | LDV | Midsize | Reformulated E10 Gasoline | Reformulated Blendstock for Oxygenate Blending (Current Market), Cellulosic Biochemical Ethanol (Future Modeled, High Volume) | 3.11 | 94700 | 29390 | 40.9 | 0 | 132946 | 0.297 | 259.6
ATB Advanced | 2030 | Gasoline Internal Combustion Engine Vehicle | ICEV | LDV | Midsize | Reformulated E10 Gasoline | Reformulated Blendstock for Oxygenate Blending (Current Market), Cellulosic Biochemical Ethanol (Future Modeled, Low Volume) | 3.22 | 94700 | 29390 | 40.9 | 0 | 132946 | 0.3 | 259.6
ATB Advanced | 2030 | Gasoline Internal Combustion Engine Vehicle | ICEV | LDV | Midsize | Reformulated E10 Gasoline | Reformulated Blendstock for Oxygenate Blending (Current Market), Cellulosic Thermochemical Ethanol (Future Modeled, High Volume) | 3.1 | 93300 | 29390 | 40.9 | 0 | 132946 | 0.297 | 255.8
ATB Advanced | 2030 | Gasoline Internal Combustion Engine Vehicle | ICEV | LDV | Midsize | Reformulated E10 Gasoline | Reformulated Blendstock for Oxygenate Blending (Current Market), Starch Ethanol (Current Market) | 3 | 96800 | 29390 | 40.9 | 0 | 132946 | 0.294 | 265.3
ATB Advanced | 2030 | Gasoline Internal Combustion Engine Vehicle | ICEV | LDV | Midsize | Reformulated E15 Gasoline | Reformulated Blendstock for Oxygenate Blending (Current Market), Cellulosic Biochemical Ethanol (Future Modeled, High Volume) | 3.2 | 93900 | 29390 | 40.9 | 0 | 132946 | 0.299 | 257.4
ATB Advanced | 2030 | Gasoline Internal Combustion Engine Vehicle | ICEV | LDV | Midsize | Reformulated E15 Gasoline | Reformulated Blendstock for Oxygenate Blending (Current Market), Cellulosic Biochemical Ethanol (Future Modeled, Low Volume) | 3.36 | 93900 | 29390 | 40.9 | 0 | 132946 | 0.303 | 257.4
ATB Advanced | 2030 | Gasoline Internal Combustion Engine Vehicle | ICEV | LDV | Midsize | Reformulated E15 Gasoline | Reformulated Blendstock for Oxygenate Blending (Current Market), Cellulosic Thermochemical Ethanol (Future Modeled, High Volume) | 3.18 | 90000 | 29390 | 40.9 | 0 | 132946 | 0.299 | 246.7
ATB Advanced | 2030 | Gasoline Internal Combustion Engine Vehicle | ICEV | LDV | Midsize | Reformulated E15 Gasoline | Reformulated Blendstock for Oxygenate Blending (Current Market), Starch Ethanol (Current Market) | 3.02 | 95400 | 29390 | 40.9 | 0 | 132946 | 0.295 | 261.5
ATB Advanced | 2035 | Gasoline Internal Combustion Engine Vehicle | ICEV | LDV | Midsize | Conventional E10 Gasoline | Conventional Blendstock for Oxygenate Blending (Current Market), Cellulosic Biochemical Ethanol (Future Modeled, High Volume) | 2.82 | 96500 | 29940 | 45.5 | 0 | 132946 | 0.287 | 237.8
ATB Advanced | 2035 | Gasoline Internal Combustion Engine Vehicle | ICEV | LDV | Midsize | Conventional E10 Gasoline | Conventional Blendstock for Oxygenate Blending (Current Market), Cellulosic Biochemical Ethanol (Future Modeled, Low Volume) | 2.93 | 96500 | 29940 | 45.5 | 0 | 132946 | 0.29 | 237.8
ATB Advanced | 2035 | Gasoline Internal Combustion Engine Vehicle | ICEV | LDV | Midsize | Conventional E10 Gasoline | Conventional Blendstock for Oxygenate Blending (Current Market), Cellulosic Thermochemical Ethanol (Future Modeled, High Volume) | 2.81 | 95100 | 29940 | 45.5 | 0 | 132946 | 0.287 | 234.3
ATB Advanced | 2035 | Gasoline Internal Combustion Engine Vehicle | ICEV | LDV | Midsize | Conventional E10 Gasoline | Conventional Blendstock for Oxygenate Blending (Current Market), Starch Ethanol (Current Market) | 2.7 | 98600 | 29940 | 45.5 | 0 | 132946 | 0.285 | 243
ATB Advanced | 2035 | Gasoline Internal Combustion Engine Vehicle | ICEV | LDV | Midsize | Conventional E10 Gasoline | Conventional E10 Gasoline 2050 (Starch Ethanol) (Future Modeled, High Volume) | 3.37 | 96900 | 29940 | 45.5 | 0 | 132946 | 0.299 | 238.8
ATB Advanced | 2035 | Gasoline Internal Combustion Engine Vehicle | ICEV | LDV | Midsize | Conventional E10 Gasoline | Conventional E10 Gasoline 2050 High Price (Starch Ethanol) (Future Modeled, High Volume) | 4.92 | 96900 | 29940 | 45.5 | 0 | 132946 | 0.333 | 238.8
ATB Advanced | 2035 | Gasoline Internal Combustion Engine Vehicle | ICEV | LDV | Midsize | Conventional E10 Gasoline | Conventional E10 Gasoline 2050 Low Price (Starch Ethanol) (Future Modeled, High Volume) | 2.16 | 96900 | 29940 | 45.5 | 0 | 132946 | 0.273 | 238.8
ATB Advanced | 2035 | Gasoline Internal Combustion Engine Vehicle | ICEV | LDV | Midsize | Conventional E15 Gasoline | Conventional Blendstock for Oxygenate Blending (Current Market), Cellulosic Biochemical Ethanol (Future Modeled, High Volume) | 2.92 | 92100 | 29940 | 45.5 | 0 | 132946 | 0.289 | 226.9
ATB Advanced | 2035 | Gasoline Internal Combustion Engine Vehicle | ICEV | LDV | Midsize | Conventional E15 Gasoline | Conventional Blendstock for Oxygenate Blending (Current Market), Cellulosic Biochemical Ethanol (Future Modeled, Low Volume) | 3.08 | 92100 | 29940 | 45.5 | 0 | 132946 | 0.293 | 226.9
ATB Advanced | 2035 | Gasoline Internal Combustion Engine Vehicle | ICEV | LDV | Midsize | Conventional E15 Gasoline | Conventional Blendstock for Oxygenate Blending (Current Market), Cellulosic Thermochemical Ethanol (Future Modeled, High Volume) | 2.89 | 91800 | 29940 | 45.5 | 0 | 132946 | 0.289 | 226.2
ATB Advanced | 2035 | Gasoline Internal Combustion Engine Vehicle | ICEV | LDV | Midsize | Conventional E15 Gasoline | Conventional Blendstock for Oxygenate Blending (Current Market), Starch Ethanol (Current Market) | 2.74 | 97100 | 29940 | 45.5 | 0 | 132946 | 0.285 | 239.3
ATB Advanced | 2035 | Gasoline Internal Combustion Engine Vehicle | ICEV | LDV | Midsize | Reformulated E10 Gasoline | Reformulated Blendstock for Oxygenate Blending (Current Market), Cellulosic Biochemical Ethanol (Future Modeled, High Volume) | 3.11 | 94700 | 29940 | 45.5 | 0 | 132946 | 0.294 | 233.3
ATB Advanced | 2035 | Gasoline Internal Combustion Engine Vehicle | ICEV | LDV | Midsize | Reformulated E10 Gasoline | Reformulated Blendstock for Oxygenate Blending (Current Market), Cellulosic Biochemical Ethanol (Future Modeled, Low Volume) | 3.22 | 94700 | 29940 | 45.5 | 0 | 132946 | 0.296 | 233.3
ATB Advanced | 2035 | Gasoline Internal Combustion Engine Vehicle | ICEV | LDV | Midsize | Reformulated E10 Gasoline | Reformulated Blendstock for Oxygenate Blending (Current Market), Cellulosic Thermochemical Ethanol (Future Modeled, High Volume) | 3.1 | 93300 | 29940 | 45.5 | 0 | 132946 | 0.293 | 229.9
ATB Advanced | 2035 | Gasoline Internal Combustion Engine Vehicle | ICEV | LDV | Midsize | Reformulated E10 Gasoline | Reformulated Blendstock for Oxygenate Blending (Current Market), Starch Ethanol (Current Market) | 3 | 96800 | 29940 | 45.5 | 0 | 132946 | 0.291 | 238.5
ATB Advanced | 2035 | Gasoline Internal Combustion Engine Vehicle | ICEV | LDV | Midsize | Reformulated E15 Gasoline | Reformulated Blendstock for Oxygenate Blending (Current Market), Cellulosic Biochemical Ethanol (Future Modeled, High Volume) | 3.2 | 93900 | 29940 | 45.5 | 0 | 132946 | 0.296 | 231.4
ATB Advanced | 2035 | Gasoline Internal Combustion Engine Vehicle | ICEV | LDV | Midsize | Reformulated E15 Gasoline | Reformulated Blendstock for Oxygenate Blending (Current Market), Cellulosic Biochemical Ethanol (Future Modeled, Low Volume) | 3.36 | 93900 | 29940 | 45.5 | 0 | 132946 | 0.299 | 231.4
ATB Advanced | 2035 | Gasoline Internal Combustion Engine Vehicle | ICEV | LDV | Midsize | Reformulated E15 Gasoline | Reformulated Blendstock for Oxygenate Blending (Current Market), Cellulosic Thermochemical Ethanol (Future Modeled, High Volume) | 3.18 | 90000 | 29940 | 45.5 | 0 | 132946 | 0.295 | 221.8
ATB Advanced | 2035 | Gasoline Internal Combustion Engine Vehicle | ICEV | LDV | Midsize | Reformulated E15 Gasoline | Reformulated Blendstock for Oxygenate Blending (Current Market), Starch Ethanol (Current Market) | 3.02 | 95400 | 29940 | 45.5 | 0 | 132946 | 0.292 | 235.1
ATB Advanced | 2040 | Gasoline Internal Combustion Engine Vehicle | ICEV | LDV | Midsize | Conventional E10 Gasoline | Conventional Blendstock for Oxygenate Blending (Current Market), Cellulosic Biochemical Ethanol (Future Modeled, High Volume) | 2.82 | 96500 | 29380 | 47.2 | 0 | 132946 | 0.281 | 229.2
ATB Advanced | 2040 | Gasoline Internal Combustion Engine Vehicle | ICEV | LDV | Midsize | Conventional E10 Gasoline | Conventional Blendstock for Oxygenate Blending (Current Market), Cellulosic Biochemical Ethanol (Future Modeled, Low Volume) | 2.93 | 96500 | 29380 | 47.2 | 0 | 132946 | 0.283 | 229.2
ATB Advanced | 2040 | Gasoline Internal Combustion Engine Vehicle | ICEV | LDV | Midsize | Conventional E10 Gasoline | Conventional Blendstock for Oxygenate Blending (Current Market), Cellulosic Thermochemical Ethanol (Future Modeled, High Volume) | 2.81 | 95100 | 29380 | 47.2 | 0 | 132946 | 0.281 | 225.9
ATB Advanced | 2040 | Gasoline Internal Combustion Engine Vehicle | ICEV | LDV | Midsize | Conventional E10 Gasoline | Conventional Blendstock for Oxygenate Blending (Current Market), Starch Ethanol (Current Market) | 2.7 | 98600 | 29380 | 47.2 | 0 | 132946 | 0.278 | 234.2
ATB Advanced | 2040 | Gasoline Internal Combustion Engine Vehicle | ICEV | LDV | Midsize | Conventional E10 Gasoline | Conventional E10 Gasoline 2050 (Starch Ethanol) (Future Modeled, High Volume) | 3.37 | 96900 | 29380 | 47.2 | 0 | 132946 | 0.292 | 230.2
ATB Advanced | 2040 | Gasoline Internal Combustion Engine Vehicle | ICEV | LDV | Midsize | Conventional E10 Gasoline | Conventional E10 Gasoline 2050 High Price (Starch Ethanol) (Future Modeled, High Volume) | 4.92 | 96900 | 29380 | 47.2 | 0 | 132946 | 0.325 | 230.2
ATB Advanced | 2040 | Gasoline Internal Combustion Engine Vehicle | ICEV | LDV | Midsize | Conventional E10 Gasoline | Conventional E10 Gasoline 2050 Low Price (Starch Ethanol) (Future Modeled, High Volume) | 2.16 | 96900 | 29380 | 47.2 | 0 | 132946 | 0.267 | 230.2
ATB Advanced | 2040 | Gasoline Internal Combustion Engine Vehicle | ICEV | LDV | Midsize | Conventional E15 Gasoline | Conventional Blendstock for Oxygenate Blending (Current Market), Cellulosic Biochemical Ethanol (Future Modeled, High Volume) | 2.92 | 92100 | 29380 | 47.2 | 0 | 132946 | 0.283 | 218.8
ATB Advanced | 2040 | Gasoline Internal Combustion Engine Vehicle | ICEV | LDV | Midsize | Conventional E15 Gasoline | Conventional Blendstock for Oxygenate Blending (Current Market), Cellulosic Biochemical Ethanol (Future Modeled, Low Volume) | 3.08 | 92100 | 29380 | 47.2 | 0 | 132946 | 0.286 | 218.8
ATB Advanced | 2040 | Gasoline Internal Combustion Engine Vehicle | ICEV | LDV | Midsize | Conventional E15 Gasoline | Conventional Blendstock for Oxygenate Blending (Current Market), Cellulosic Thermochemical Ethanol (Future Modeled, High Volume) | 2.89 | 91800 | 29380 | 47.2 | 0 | 132946 | 0.282 | 218.1
ATB Advanced | 2040 | Gasoline Internal Combustion Engine Vehicle | ICEV | LDV | Midsize | Conventional E15 Gasoline | Conventional Blendstock for Oxygenate Blending (Current Market), Starch Ethanol (Current Market) | 2.74 | 97100 | 29380 | 47.2 | 0 | 132946 | 0.279 | 230.6
ATB Advanced | 2040 | Gasoline Internal Combustion Engine Vehicle | ICEV | LDV | Midsize | Reformulated E10 Gasoline | Reformulated Blendstock for Oxygenate Blending (Current Market), Cellulosic Biochemical Ethanol (Future Modeled, High Volume) | 3.11 | 94700 | 29380 | 47.2 | 0 | 132946 | 0.287 | 224.9
ATB Advanced | 2040 | Gasoline Internal Combustion Engine Vehicle | ICEV | LDV | Midsize | Reformulated E10 Gasoline | Reformulated Blendstock for Oxygenate Blending (Current Market), Cellulosic Biochemical Ethanol (Future Modeled, Low Volume) | 3.22 | 94700 | 29380 | 47.2 | 0 | 132946 | 0.289 | 224.9
ATB Advanced | 2040 | Gasoline Internal Combustion Engine Vehicle | ICEV | LDV | Midsize | Reformulated E10 Gasoline | Reformulated Blendstock for Oxygenate Blending (Current Market), Cellulosic Thermochemical Ethanol (Future Modeled, High Volume) | 3.1 | 93300 | 29380 | 47.2 | 0 | 132946 | 0.287 | 221.6
ATB Advanced | 2040 | Gasoline Internal Combustion Engine Vehicle | ICEV | LDV | Midsize | Reformulated E10 Gasoline | Reformulated Blendstock for Oxygenate Blending (Current Market), Starch Ethanol (Current Market) | 3 | 96800 | 29380 | 47.2 | 0 | 132946 | 0.285 | 229.9
ATB Advanced | 2040 | Gasoline Internal Combustion Engine Vehicle | ICEV | LDV | Midsize | Reformulated E15 Gasoline | Reformulated Blendstock for Oxygenate Blending (Current Market), Cellulosic Biochemical Ethanol (Future Modeled, High Volume) | 3.2 | 93900 | 29380 | 47.2 | 0 | 132946 | 0.289 | 223
ATB Advanced | 2040 | Gasoline Internal Combustion Engine Vehicle | ICEV | LDV | Midsize | Reformulated E15 Gasoline | Reformulated Blendstock for Oxygenate Blending (Current Market), Cellulosic Biochemical Ethanol (Future Modeled, Low Volume) | 3.36 | 93900 | 29380 | 47.2 | 0 | 132946 | 0.292 | 223
ATB Advanced | 2040 | Gasoline Internal Combustion Engine Vehicle | ICEV | LDV | Midsize | Reformulated E15 Gasoline | Reformulated Blendstock for Oxygenate Blending (Current Market), Cellulosic Thermochemical Ethanol (Future Modeled, High Volume) | 3.18 | 90000 | 29380 | 47.2 | 0 | 132946 | 0.288 | 213.8
ATB Advanced | 2040 | Gasoline Internal Combustion Engine Vehicle | ICEV | LDV | Midsize | Reformulated E15 Gasoline | Reformulated Blendstock for Oxygenate Blending (Current Market), Starch Ethanol (Current Market) | 3.02 | 95400 | 29380 | 47.2 | 0 | 132946 | 0.285 | 226.6
ATB Advanced | 2045 | Gasoline Internal Combustion Engine Vehicle | ICEV | LDV | Midsize | Conventional E10 Gasoline | Conventional Blendstock for Oxygenate Blending (Current Market), Cellulosic Biochemical Ethanol (Future Modeled, High Volume) | 2.82 | 96500 | 28640 | 48.9 | 0 | 132946 | 0.273 | 221.2
ATB Advanced | 2045 | Gasoline Internal Combustion Engine Vehicle | ICEV | LDV | Midsize | Conventional E10 Gasoline | Conventional Blendstock for Oxygenate Blending (Current Market), Cellulosic Biochemical Ethanol (Future Modeled, Low Volume) | 2.93 | 96500 | 28640 | 48.9 | 0 | 132946 | 0.275 | 221.2
ATB Advanced | 2045 | Gasoline Internal Combustion Engine Vehicle | ICEV | LDV | Midsize | Conventional E10 Gasoline | Conventional Blendstock for Oxygenate Blending (Current Market), Cellulosic Thermochemical Ethanol (Future Modeled, High Volume) | 2.81 | 95100 | 28640 | 48.9 | 0 | 132946 | 0.273 | 218
ATB Advanced | 2045 | Gasoline Internal Combustion Engine Vehicle | ICEV | LDV | Midsize | Conventional E10 Gasoline | Conventional Blendstock for Oxygenate Blending (Current Market), Starch Ethanol (Current Market) | 2.7 | 98600 | 28640 | 48.9 | 0 | 132946 | 0.271 | 226.1
ATB Advanced | 2045 | Gasoline Internal Combustion Engine Vehicle | ICEV | LDV | Midsize | Conventional E10 Gasoline | Conventional E10 Gasoline 2050 (Starch Ethanol) (Future Modeled, High Volume) | 3.37 | 96900 | 28640 | 48.9 | 0 | 132946 | 0.284 | 222.2
ATB Advanced | 2045 | Gasoline Internal Combustion Engine Vehicle | ICEV | LDV | Midsize | Conventional E10 Gasoline | Conventional E10 Gasoline 2050 High Price (Starch Ethanol) (Future Modeled, High Volume) | 4.92 | 96900 | 28640 | 48.9 | 0 | 132946 | 0.316 | 222.2
ATB Advanced | 2045 | Gasoline Internal Combustion Engine Vehicle | ICEV | LDV | Midsize | Conventional E10 Gasoline | Conventional E10 Gasoline 2050 Low Price (Starch Ethanol) (Future Modeled, High Volume) | 2.16 | 96900 | 28640 | 48.9 | 0 | 132946 | 0.26 | 222.2
ATB Advanced | 2045 | Gasoline Internal Combustion Engine Vehicle | ICEV | LDV | Midsize | Conventional E15 Gasoline | Conventional Blendstock for Oxygenate Blending (Current Market), Cellulosic Biochemical Ethanol (Future Modeled, High Volume) | 2.92 | 92100 | 28640 | 48.9 | 0 | 132946 | 0.275 | 211.2
ATB Advanced | 2045 | Gasoline Internal Combustion Engine Vehicle | ICEV | LDV | Midsize | Conventional E15 Gasoline | Conventional Blendstock for Oxygenate Blending (Current Market), Cellulosic Biochemical Ethanol (Future Modeled, Low Volume) | 3.08 | 92100 | 28640 | 48.9 | 0 | 132946 | 0.278 | 211.2
ATB Advanced | 2045 | Gasoline Internal Combustion Engine Vehicle | ICEV | LDV | Midsize | Conventional E15 Gasoline | Conventional Blendstock for Oxygenate Blending (Current Market), Cellulosic Thermochemical Ethanol (Future Modeled, High Volume) | 2.89 | 91800 | 28640 | 48.9 | 0 | 132946 | 0.275 | 210.5
ATB Advanced | 2045 | Gasoline Internal Combustion Engine Vehicle | ICEV | LDV | Midsize | Conventional E15 Gasoline | Conventional Blendstock for Oxygenate Blending (Current Market), Starch Ethanol (Current Market) | 2.74 | 97100 | 28640 | 48.9 | 0 | 132946 | 0.271 | 222.6
ATB Advanced | 2045 | Gasoline Internal Combustion Engine Vehicle | ICEV | LDV | Midsize | Reformulated E10 Gasoline | Reformulated Blendstock for Oxygenate Blending (Current Market), Cellulosic Biochemical Ethanol (Future Modeled, High Volume) | 3.11 | 94700 | 28640 | 48.9 | 0 | 132946 | 0.279 | 217.1
ATB Advanced | 2045 | Gasoline Internal Combustion Engine Vehicle | ICEV | LDV | Midsize | Reformulated E10 Gasoline | Reformulated Blendstock for Oxygenate Blending (Current Market), Cellulosic Biochemical Ethanol (Future Modeled, Low Volume) | 3.22 | 94700 | 28640 | 48.9 | 0 | 132946 | 0.281 | 217.1
ATB Advanced | 2045 | Gasoline Internal Combustion Engine Vehicle | ICEV | LDV | Midsize | Reformulated E10 Gasoline | Reformulated Blendstock for Oxygenate Blending (Current Market), Cellulosic Thermochemical Ethanol (Future Modeled, High Volume) | 3.1 | 93300 | 28640 | 48.9 | 0 | 132946 | 0.279 | 213.9
ATB Advanced | 2045 | Gasoline Internal Combustion Engine Vehicle | ICEV | LDV | Midsize | Reformulated E10 Gasoline | Reformulated Blendstock for Oxygenate Blending (Current Market), Starch Ethanol (Current Market) | 3 | 96800 | 28640 | 48.9 | 0 | 132946 | 0.277 | 221.9
ATB Advanced | 2045 | Gasoline Internal Combustion Engine Vehicle | ICEV | LDV | Midsize | Reformulated E15 Gasoline | Reformulated Blendstock for Oxygenate Blending (Current Market), Cellulosic Biochemical Ethanol (Future Modeled, High Volume) | 3.2 | 93900 | 28640 | 48.9 | 0 | 132946 | 0.281 | 215.3
ATB Advanced | 2045 | Gasoline Internal Combustion Engine Vehicle | ICEV | LDV | Midsize | Reformulated E15 Gasoline | Reformulated Blendstock for Oxygenate Blending (Current Market), Cellulosic Biochemical Ethanol (Future Modeled, Low Volume) | 3.36 | 93900 | 28640 | 48.9 | 0 | 132946 | 0.284 | 215.3
ATB Advanced | 2045 | Gasoline Internal Combustion Engine Vehicle | ICEV | LDV | Midsize | Reformulated E15 Gasoline | Reformulated Blendstock for Oxygenate Blending (Current Market), Cellulosic Thermochemical Ethanol (Future Modeled, High Volume) | 3.18 | 90000 | 28640 | 48.9 | 0 | 132946 | 0.28 | 206.3
ATB Advanced | 2045 | Gasoline Internal Combustion Engine Vehicle | ICEV | LDV | Midsize | Reformulated E15 Gasoline | Reformulated Blendstock for Oxygenate Blending (Current Market), Starch Ethanol (Current Market) | 3.02 | 95400 | 28640 | 48.9 | 0 | 132946 | 0.277 | 218.7
ATB Advanced | 2050 | Gasoline Internal Combustion Engine Vehicle | ICEV | LDV | Midsize | Conventional E10 Gasoline | Conventional Blendstock for Oxygenate Blending (Current Market), Cellulosic Biochemical Ethanol (Future Modeled, High Volume) | 2.82 | 96500 | 28260 | 50.6 | 0 | 132946 | 0.268 | 213.8
ATB Advanced | 2050 | Gasoline Internal Combustion Engine Vehicle | ICEV | LDV | Midsize | Conventional E10 Gasoline | Conventional Blendstock for Oxygenate Blending (Current Market), Cellulosic Biochemical Ethanol (Future Modeled, Low Volume) | 2.93 | 96500 | 28260 | 50.6 | 0 | 132946 | 0.27 | 213.8
ATB Advanced | 2050 | Gasoline Internal Combustion Engine Vehicle | ICEV | LDV | Midsize | Conventional E10 Gasoline | Conventional Blendstock for Oxygenate Blending (Current Market), Cellulosic Thermochemical Ethanol (Future Modeled, High Volume) | 2.81 | 95100 | 28260 | 50.6 | 0 | 132946 | 0.268 | 210.7
ATB Advanced | 2050 | Gasoline Internal Combustion Engine Vehicle | ICEV | LDV | Midsize | Conventional E10 Gasoline | Conventional Blendstock for Oxygenate Blending (Current Market), Starch Ethanol (Current Market) | 2.7 | 98600 | 28260 | 50.6 | 0 | 132946 | 0.266 | 218.5
ATB Advanced | 2050 | Gasoline Internal Combustion Engine Vehicle | ICEV | LDV | Midsize | Conventional E10 Gasoline | Conventional E10 Gasoline 2050 (Starch Ethanol) (Future Modeled, High Volume) | 3.37 | 96900 | 28260 | 50.6 | 0 | 132946 | 0.279 | 214.7
ATB Advanced | 2050 | Gasoline Internal Combustion Engine Vehicle | ICEV | LDV | Midsize | Conventional E10 Gasoline | Conventional E10 Gasoline 2050 High Price (Starch Ethanol) (Future Modeled, High Volume) | 4.92 | 96900 | 28260 | 50.6 | 0 | 132946 | 0.31 | 214.7
ATB Advanced | 2050 | Gasoline Internal Combustion Engine Vehicle | ICEV | LDV | Midsize | Conventional E10 Gasoline | Conventional E10 Gasoline 2050 Low Price (Starch Ethanol) (Future Modeled, High Volume) | 2.16 | 96900 | 28260 | 50.6 | 0 | 132946 | 0.255 | 214.7
ATB Advanced | 2050 | Gasoline Internal Combustion Engine Vehicle | ICEV | LDV | Midsize | Conventional E15 Gasoline | Conventional Blendstock for Oxygenate Blending (Current Market), Cellulosic Biochemical Ethanol (Future Modeled, High Volume) | 2.92 | 92100 | 28260 | 50.6 | 0 | 132946 | 0.27 | 204.1
ATB Advanced | 2050 | Gasoline Internal Combustion Engine Vehicle | ICEV | LDV | Midsize | Conventional E15 Gasoline | Conventional Blendstock for Oxygenate Blending (Current Market), Cellulosic Biochemical Ethanol (Future Modeled, Low Volume) | 3.08 | 92100 | 28260 | 50.6 | 0 | 132946 | 0.273 | 204.1
ATB Advanced | 2050 | Gasoline Internal Combustion Engine Vehicle | ICEV | LDV | Midsize | Conventional E15 Gasoline | Conventional Blendstock for Oxygenate Blending (Current Market), Cellulosic Thermochemical Ethanol (Future Modeled, High Volume) | 2.89 | 91800 | 28260 | 50.6 | 0 | 132946 | 0.27 | 203.4
ATB Advanced | 2050 | Gasoline Internal Combustion Engine Vehicle | ICEV | LDV | Midsize | Conventional E15 Gasoline | Conventional Blendstock for Oxygenate Blending (Current Market), Starch Ethanol (Current Market) | 2.74 | 97100 | 28260 | 50.6 | 0 | 132946 | 0.267 | 215.1
ATB Advanced | 2050 | Gasoline Internal Combustion Engine Vehicle | ICEV | LDV | Midsize | Reformulated E10 Gasoline | Reformulated Blendstock for Oxygenate Blending (Current Market), Cellulosic Biochemical Ethanol (Future Modeled, High Volume) | 3.11 | 94700 | 28260 | 50.6 | 0 | 132946 | 0.274 | 209.8
ATB Advanced | 2050 | Gasoline Internal Combustion Engine Vehicle | ICEV | LDV | Midsize | Reformulated E10 Gasoline | Reformulated Blendstock for Oxygenate Blending (Current Market), Cellulosic Biochemical Ethanol (Future Modeled, Low Volume) | 3.22 | 94700 | 28260 | 50.6 | 0 | 132946 | 0.276 | 209.8
ATB Advanced | 2050 | Gasoline Internal Combustion Engine Vehicle | ICEV | LDV | Midsize | Reformulated E10 Gasoline | Reformulated Blendstock for Oxygenate Blending (Current Market), Cellulosic Thermochemical Ethanol (Future Modeled, High Volume) | 3.1 | 93300 | 28260 | 50.6 | 0 | 132946 | 0.274 | 206.7
ATB Advanced | 2050 | Gasoline Internal Combustion Engine Vehicle | ICEV | LDV | Midsize | Reformulated E10 Gasoline | Reformulated Blendstock for Oxygenate Blending (Current Market), Starch Ethanol (Current Market) | 3 | 96800 | 28260 | 50.6 | 0 | 132946 | 0.272 | 214.5
ATB Advanced | 2050 | Gasoline Internal Combustion Engine Vehicle | ICEV | LDV | Midsize | Reformulated E15 Gasoline | Reformulated Blendstock for Oxygenate Blending (Current Market), Cellulosic Biochemical Ethanol (Future Modeled, High Volume) | 3.2 | 93900 | 28260 | 50.6 | 0 | 132946 | 0.276 | 208.1
ATB Advanced | 2050 | Gasoline Internal Combustion Engine Vehicle | ICEV | LDV | Midsize | Reformulated E15 Gasoline | Reformulated Blendstock for Oxygenate Blending (Current Market), Cellulosic Biochemical Ethanol (Future Modeled, Low Volume) | 3.36 | 93900 | 28260 | 50.6 | 0 | 132946 | 0.279 | 208.1
ATB Advanced | 2050 | Gasoline Internal Combustion Engine Vehicle | ICEV | LDV | Midsize | Reformulated E15 Gasoline | Reformulated Blendstock for Oxygenate Blending (Current Market), Cellulosic Thermochemical Ethanol (Future Modeled, High Volume) | 3.18 | 90000 | 28260 | 50.6 | 0 | 132946 | 0.275 | 199.4
ATB Advanced | 2050 | Gasoline Internal Combustion Engine Vehicle | ICEV | LDV | Midsize | Reformulated E15 Gasoline | Reformulated Blendstock for Oxygenate Blending (Current Market), Starch Ethanol (Current Market) | 3.02 | 95400 | 28260 | 50.6 | 0 | 132946 | 0.272 | 211.4
ATB Constant | 2020 | Gasoline Internal Combustion Engine Vehicle | ICEV | LDV | Midsize | Conventional E10 Gasoline | Conventional Blendstock for Oxygenate Blending (Current Market), Cellulosic Biochemical Ethanol (Future Modeled, High Volume) | 2.82 | 96500 | 25970 | 25.8 | 0 | 132946 | 0.305 | 419.3
ATB Constant | 2020 | Gasoline Internal Combustion Engine Vehicle | ICEV | LDV | Midsize | Conventional E10 Gasoline | Conventional Blendstock for Oxygenate Blending (Current Market), Cellulosic Biochemical Ethanol (Future Modeled, Low Volume) | 2.93 | 96500 | 25970 | 25.8 | 0 | 132946 | 0.309 | 419.3
ATB Constant | 2020 | Gasoline Internal Combustion Engine Vehicle | ICEV | LDV | Midsize | Conventional E10 Gasoline | Conventional Blendstock for Oxygenate Blending (Current Market), Cellulosic Thermochemical Ethanol (Future Modeled, High Volume) | 2.81 | 95100 | 25970 | 25.8 | 0 | 132946 | 0.304 | 413.3
ATB Constant | 2020 | Gasoline Internal Combustion Engine Vehicle | ICEV | LDV | Midsize | Conventional E10 Gasoline | Conventional Blendstock for Oxygenate Blending (Current Market), Starch Ethanol (Current Market) | 2.7 | 98600 | 25970 | 25.8 | 0 | 132946 | 0.3 | 428.5
ATB Constant | 2020 | Gasoline Internal Combustion Engine Vehicle | ICEV | LDV | Midsize | Conventional E10 Gasoline | Conventional E10 Gasoline 2050 (Starch Ethanol) (Future Modeled, High Volume) | 3.37 | 96900 | 25970 | 25.8 | 0 | 132946 | 0.326 | 421.1
ATB Constant | 2020 | Gasoline Internal Combustion Engine Vehicle | ICEV | LDV | Midsize | Conventional E10 Gasoline | Conventional E10 Gasoline 2050 High Price (Starch Ethanol) (Future Modeled, High Volume) | 4.92 | 96900 | 25970 | 25.8 | 0 | 132946 | 0.386 | 421.1
ATB Constant | 2020 | Gasoline Internal Combustion Engine Vehicle | ICEV | LDV | Midsize | Conventional E10 Gasoline | Conventional E10 Gasoline 2050 Low Price (Starch Ethanol) (Future Modeled, High Volume) | 2.16 | 96900 | 25970 | 25.8 | 0 | 132946 | 0.279 | 421.1
ATB Constant | 2020 | Gasoline Internal Combustion Engine Vehicle | ICEV | LDV | Midsize | Conventional E15 Gasoline | Conventional Blendstock for Oxygenate Blending (Current Market), Cellulosic Biochemical Ethanol (Future Modeled, High Volume) | 2.92 | 92100 | 25970 | 25.8 | 0 | 132946 | 0.309 | 400.2
ATB Constant | 2020 | Gasoline Internal Combustion Engine Vehicle | ICEV | LDV | Midsize | Conventional E15 Gasoline | Conventional Blendstock for Oxygenate Blending (Current Market), Cellulosic Biochemical Ethanol (Future Modeled, Low Volume) | 3.08 | 92100 | 25970 | 25.8 | 0 | 132946 | 0.315 | 400.2
ATB Constant | 2020 | Gasoline Internal Combustion Engine Vehicle | ICEV | LDV | Midsize | Conventional E15 Gasoline | Conventional Blendstock for Oxygenate Blending (Current Market), Cellulosic Thermochemical Ethanol (Future Modeled, High Volume) | 2.89 | 91800 | 25970 | 25.8 | 0 | 132946 | 0.307 | 398.9
ATB Constant | 2020 | Gasoline Internal Combustion Engine Vehicle | ICEV | LDV | Midsize | Conventional E15 Gasoline | Conventional Blendstock for Oxygenate Blending (Current Market), Starch Ethanol (Current Market) | 2.74 | 97100 | 25970 | 25.8 | 0 | 132946 | 0.302 | 421.9
ATB Constant | 2020 | Gasoline Internal Combustion Engine Vehicle | ICEV | LDV | Midsize | Reformulated E10 Gasoline | Reformulated Blendstock for Oxygenate Blending (Current Market), Cellulosic Biochemical Ethanol (Future Modeled, High Volume) | 3.11 | 94700 | 25970 | 25.8 | 0 | 132946 | 0.316 | 411.5
ATB Constant | 2020 | Gasoline Internal Combustion Engine Vehicle | ICEV | LDV | Midsize | Reformulated E10 Gasoline | Reformulated Blendstock for Oxygenate Blending (Current Market), Cellulosic Biochemical Ethanol (Future Modeled, Low Volume) | 3.22 | 94700 | 25970 | 25.8 | 0 | 132946 | 0.32 | 411.5
ATB Constant | 2020 | Gasoline Internal Combustion Engine Vehicle | ICEV | LDV | Midsize | Reformulated E10 Gasoline | Reformulated Blendstock for Oxygenate Blending (Current Market), Cellulosic Thermochemical Ethanol (Future Modeled, High Volume) | 3.1 | 93300 | 25970 | 25.8 | 0 | 132946 | 0.315 | 405.4
ATB Constant | 2020 | Gasoline Internal Combustion Engine Vehicle | ICEV | LDV | Midsize | Reformulated E10 Gasoline | Reformulated Blendstock for Oxygenate Blending (Current Market), Starch Ethanol (Current Market) | 3 | 96800 | 25970 | 25.8 | 0 | 132946 | 0.312 | 420.6
ATB Constant | 2020 | Gasoline Internal Combustion Engine Vehicle | ICEV | LDV | Midsize | Reformulated E15 Gasoline | Reformulated Blendstock for Oxygenate Blending (Current Market), Cellulosic Biochemical Ethanol (Future Modeled, High Volume) | 3.2 | 93900 | 25970 | 25.8 | 0 | 132946 | 0.319 | 408
ATB Constant | 2020 | Gasoline Internal Combustion Engine Vehicle | ICEV | LDV | Midsize | Reformulated E15 Gasoline | Reformulated Blendstock for Oxygenate Blending (Current Market), Cellulosic Biochemical Ethanol (Future Modeled, Low Volume) | 3.36 | 93900 | 25970 | 25.8 | 0 | 132946 | 0.326 | 408
ATB Constant | 2020 | Gasoline Internal Combustion Engine Vehicle | ICEV | LDV | Midsize | Reformulated E15 Gasoline | Reformulated Blendstock for Oxygenate Blending (Current Market), Cellulosic Thermochemical Ethanol (Future Modeled, High Volume) | 3.18 | 90000 | 25970 | 25.8 | 0 | 132946 | 0.319 | 391.1
ATB Constant | 2020 | Gasoline Internal Combustion Engine Vehicle | ICEV | LDV | Midsize | Reformulated E15 Gasoline | Reformulated Blendstock for Oxygenate Blending (Current Market), Starch Ethanol (Current Market) | 3.02 | 95400 | 25970 | 25.8 | 0 | 132946 | 0.312 | 414.6
ATB Constant | 2025 | Gasoline Internal Combustion Engine Vehicle | ICEV | LDV | Midsize | Conventional E10 Gasoline | Conventional Blendstock for Oxygenate Blending (Current Market), Cellulosic Biochemical Ethanol (Future Modeled, High Volume) | 2.82 | 96500 | 25970 | 25.8 | 0 | 132946 | 0.305 | 419.3
ATB Constant | 2025 | Gasoline Internal Combustion Engine Vehicle | ICEV | LDV | Midsize | Conventional E10 Gasoline | Conventional Blendstock for Oxygenate Blending (Current Market), Cellulosic Biochemical Ethanol (Future Modeled, Low Volume) | 2.93 | 96500 | 25970 | 25.8 | 0 | 132946 | 0.309 | 419.3
ATB Constant | 2025 | Gasoline Internal Combustion Engine Vehicle | ICEV | LDV | Midsize | Conventional E10 Gasoline | Conventional Blendstock for Oxygenate Blending (Current Market), Cellulosic Thermochemical Ethanol (Future Modeled, High Volume) | 2.81 | 95100 | 25970 | 25.8 | 0 | 132946 | 0.304 | 413.3
ATB Constant | 2025 | Gasoline Internal Combustion Engine Vehicle | ICEV | LDV | Midsize | Conventional E10 Gasoline | Conventional Blendstock for Oxygenate Blending (Current Market), Starch Ethanol (Current Market) | 2.7 | 98600 | 25970 | 25.8 | 0 | 132946 | 0.3 | 428.5
ATB Constant | 2025 | Gasoline Internal Combustion Engine Vehicle | ICEV | LDV | Midsize | Conventional E10 Gasoline | Conventional E10 Gasoline 2050 (Starch Ethanol) (Future Modeled, High Volume) | 3.37 | 96900 | 25970 | 25.8 | 0 | 132946 | 0.326 | 421.1
ATB Constant | 2025 | Gasoline Internal Combustion Engine Vehicle | ICEV | LDV | Midsize | Conventional E10 Gasoline | Conventional E10 Gasoline 2050 High Price (Starch Ethanol) (Future Modeled, High Volume) | 4.92 | 96900 | 25970 | 25.8 | 0 | 132946 | 0.386 | 421.1
ATB Constant | 2025 | Gasoline Internal Combustion Engine Vehicle | ICEV | LDV | Midsize | Conventional E10 Gasoline | Conventional E10 Gasoline 2050 Low Price (Starch Ethanol) (Future Modeled, High Volume) | 2.16 | 96900 | 25970 | 25.8 | 0 | 132946 | 0.279 | 421.1
ATB Constant | 2025 | Gasoline Internal Combustion Engine Vehicle | ICEV | LDV | Midsize | Conventional E15 Gasoline | Conventional Blendstock for Oxygenate Blending (Current Market), Cellulosic Biochemical Ethanol (Future Modeled, High Volume) | 2.92 | 92100 | 25970 | 25.8 | 0 | 132946 | 0.309 | 400.2
ATB Constant | 2025 | Gasoline Internal Combustion Engine Vehicle | ICEV | LDV | Midsize | Conventional E15 Gasoline | Conventional Blendstock for Oxygenate Blending (Current Market), Cellulosic Biochemical Ethanol (Future Modeled, Low Volume) | 3.08 | 92100 | 25970 | 25.8 | 0 | 132946 | 0.315 | 400.2
ATB Constant | 2025 | Gasoline Internal Combustion Engine Vehicle | ICEV | LDV | Midsize | Conventional E15 Gasoline | Conventional Blendstock for Oxygenate Blending (Current Market), Cellulosic Thermochemical Ethanol (Future Modeled, High Volume) | 2.89 | 91800 | 25970 | 25.8 | 0 | 132946 | 0.307 | 398.9
ATB Constant | 2025 | Gasoline Internal Combustion Engine Vehicle | ICEV | LDV | Midsize | Conventional E15 Gasoline | Conventional Blendstock for Oxygenate Blending (Current Market), Starch Ethanol (Current Market) | 2.74 | 97100 | 25970 | 25.8 | 0 | 132946 | 0.302 | 421.9
ATB Constant | 2025 | Gasoline Internal Combustion Engine Vehicle | ICEV | LDV | Midsize | Reformulated E10 Gasoline | Reformulated Blendstock for Oxygenate Blending (Current Market), Cellulosic Biochemical Ethanol (Future Modeled, High Volume) | 3.11 | 94700 | 25970 | 25.8 | 0 | 132946 | 0.316 | 411.5
ATB Constant | 2025 | Gasoline Internal Combustion Engine Vehicle | ICEV | LDV | Midsize | Reformulated E10 Gasoline | Reformulated Blendstock for Oxygenate Blending (Current Market), Cellulosic Biochemical Ethanol (Future Modeled, Low Volume) | 3.22 | 94700 | 25970 | 25.8 | 0 | 132946 | 0.32 | 411.5
ATB Constant | 2025 | Gasoline Internal Combustion Engine Vehicle | ICEV | LDV | Midsize | Reformulated E10 Gasoline | Reformulated Blendstock for Oxygenate Blending (Current Market), Cellulosic Thermochemical Ethanol (Future Modeled, High Volume) | 3.1 | 93300 | 25970 | 25.8 | 0 | 132946 | 0.315 | 405.4
ATB Constant | 2025 | Gasoline Internal Combustion Engine Vehicle | ICEV | LDV | Midsize | Reformulated E10 Gasoline | Reformulated Blendstock for Oxygenate Blending (Current Market), Starch Ethanol (Current Market) | 3 | 96800 | 25970 | 25.8 | 0 | 132946 | 0.312 | 420.6
ATB Constant | 2025 | Gasoline Internal Combustion Engine Vehicle | ICEV | LDV | Midsize | Reformulated E15 Gasoline | Reformulated Blendstock for Oxygenate Blending (Current Market), Cellulosic Biochemical Ethanol (Future Modeled, High Volume) | 3.2 | 93900 | 25970 | 25.8 | 0 | 132946 | 0.319 | 408
ATB Constant | 2025 | Gasoline Internal Combustion Engine Vehicle | ICEV | LDV | Midsize | Reformulated E15 Gasoline | Reformulated Blendstock for Oxygenate Blending (Current Market), Cellulosic Biochemical Ethanol (Future Modeled, Low Volume) | 3.36 | 93900 | 25970 | 25.8 | 0 | 132946 | 0.326 | 408
ATB Constant | 2025 | Gasoline Internal Combustion Engine Vehicle | ICEV | LDV | Midsize | Reformulated E15 Gasoline | Reformulated Blendstock for Oxygenate Blending (Current Market), Cellulosic Thermochemical Ethanol (Future Modeled, High Volume) | 3.18 | 90000 | 25970 | 25.8 | 0 | 132946 | 0.319 | 391.1
ATB Constant | 2025 | Gasoline Internal Combustion Engine Vehicle | ICEV | LDV | Midsize | Reformulated E15 Gasoline | Reformulated Blendstock for Oxygenate Blending (Current Market), Starch Ethanol (Current Market) | 3.02 | 95400 | 25970 | 25.8 | 0 | 132946 | 0.312 | 414.6
ATB Constant | 2030 | Gasoline Internal Combustion Engine Vehicle | ICEV | LDV | Midsize | Conventional E10 Gasoline | Conventional Blendstock for Oxygenate Blending (Current Market), Cellulosic Biochemical Ethanol (Future Modeled, High Volume) | 2.82 | 96500 | 25970 | 25.8 | 0 | 132946 | 0.305 | 419.3
ATB Constant | 2030 | Gasoline Internal Combustion Engine Vehicle | ICEV | LDV | Midsize | Conventional E10 Gasoline | Conventional Blendstock for Oxygenate Blending (Current Market), Cellulosic Biochemical Ethanol (Future Modeled, Low Volume) | 2.93 | 96500 | 25970 | 25.8 | 0 | 132946 | 0.309 | 419.3
ATB Constant | 2030 | Gasoline Internal Combustion Engine Vehicle | ICEV | LDV | Midsize | Conventional E10 Gasoline | Conventional Blendstock for Oxygenate Blending (Current Market), Cellulosic Thermochemical Ethanol (Future Modeled, High Volume) | 2.81 | 95100 | 25970 | 25.8 | 0 | 132946 | 0.304 | 413.3
ATB Constant | 2030 | Gasoline Internal Combustion Engine Vehicle | ICEV | LDV | Midsize | Conventional E10 Gasoline | Conventional Blendstock for Oxygenate Blending (Current Market), Starch Ethanol (Current Market) | 2.7 | 98600 | 25970 | 25.8 | 0 | 132946 | 0.3 | 428.5
ATB Constant | 2030 | Gasoline Internal Combustion Engine Vehicle | ICEV | LDV | Midsize | Conventional E10 Gasoline | Conventional E10 Gasoline 2050 (Starch Ethanol) (Future Modeled, High Volume) | 3.37 | 96900 | 25970 | 25.8 | 0 | 132946 | 0.326 | 421.1
ATB Constant | 2030 | Gasoline Internal Combustion Engine Vehicle | ICEV | LDV | Midsize | Conventional E10 Gasoline | Conventional E10 Gasoline 2050 High Price (Starch Ethanol) (Future Modeled, High Volume) | 4.92 | 96900 | 25970 | 25.8 | 0 | 132946 | 0.386 | 421.1
ATB Constant | 2030 | Gasoline Internal Combustion Engine Vehicle | ICEV | LDV | Midsize | Conventional E10 Gasoline | Conventional E10 Gasoline 2050 Low Price (Starch Ethanol) (Future Modeled, High Volume) | 2.16 | 96900 | 25970 | 25.8 | 0 | 132946 | 0.279 | 421.1
ATB Constant | 2030 | Gasoline Internal Combustion Engine Vehicle | ICEV | LDV | Midsize | Conventional E15 Gasoline | Conventional Blendstock for Oxygenate Blending (Current Market), Cellulosic Biochemical Ethanol (Future Modeled, High Volume) | 2.92 | 92100 | 25970 | 25.8 | 0 | 132946 | 0.309 | 400.2
ATB Constant | 2030 | Gasoline Internal Combustion Engine Vehicle | ICEV | LDV | Midsize | Conventional E15 Gasoline | Conventional Blendstock for Oxygenate Blending (Current Market), Cellulosic Biochemical Ethanol (Future Modeled, Low Volume) | 3.08 | 92100 | 25970 | 25.8 | 0 | 132946 | 0.315 | 400.2
ATB Constant | 2030 | Gasoline Internal Combustion Engine Vehicle | ICEV | LDV | Midsize | Conventional E15 Gasoline | Conventional Blendstock for Oxygenate Blending (Current Market), Cellulosic Thermochemical Ethanol (Future Modeled, High Volume) | 2.89 | 91800 | 25970 | 25.8 | 0 | 132946 | 0.307 | 398.9
ATB Constant | 2030 | Gasoline Internal Combustion Engine Vehicle | ICEV | LDV | Midsize | Conventional E15 Gasoline | Conventional Blendstock for Oxygenate Blending (Current Market), Starch Ethanol (Current Market) | 2.74 | 97100 | 25970 | 25.8 | 0 | 132946 | 0.302 | 421.9
ATB Constant | 2030 | Gasoline Internal Combustion Engine Vehicle | ICEV | LDV | Midsize | Reformulated E10 Gasoline | Reformulated Blendstock for Oxygenate Blending (Current Market), Cellulosic Biochemical Ethanol (Future Modeled, High Volume) | 3.11 | 94700 | 25970 | 25.8 | 0 | 132946 | 0.316 | 411.5
ATB Constant | 2030 | Gasoline Internal Combustion Engine Vehicle | ICEV | LDV | Midsize | Reformulated E10 Gasoline | Reformulated Blendstock for Oxygenate Blending (Current Market), Cellulosic Biochemical Ethanol (Future Modeled, Low Volume) | 3.22 | 94700 | 25970 | 25.8 | 0 | 132946 | 0.32 | 411.5
ATB Constant | 2030 | Gasoline Internal Combustion Engine Vehicle | ICEV | LDV | Midsize | Reformulated E10 Gasoline | Reformulated Blendstock for Oxygenate Blending (Current Market), Cellulosic Thermochemical Ethanol (Future Modeled, High Volume) | 3.1 | 93300 | 25970 | 25.8 | 0 | 132946 | 0.315 | 405.4
ATB Constant | 2030 | Gasoline Internal Combustion Engine Vehicle | ICEV | LDV | Midsize | Reformulated E10 Gasoline | Reformulated Blendstock for Oxygenate Blending (Current Market), Starch Ethanol (Current Market) | 3 | 96800 | 25970 | 25.8 | 0 | 132946 | 0.312 | 420.6
ATB Constant | 2030 | Gasoline Internal Combustion Engine Vehicle | ICEV | LDV | Midsize | Reformulated E15 Gasoline | Reformulated Blendstock for Oxygenate Blending (Current Market), Cellulosic Biochemical Ethanol (Future Modeled, High Volume) | 3.2 | 93900 | 25970 | 25.8 | 0 | 132946 | 0.319 | 408
ATB Constant | 2030 | Gasoline Internal Combustion Engine Vehicle | ICEV | LDV | Midsize | Reformulated E15 Gasoline | Reformulated Blendstock for Oxygenate Blending (Current Market), Cellulosic Biochemical Ethanol (Future Modeled, Low Volume) | 3.36 | 93900 | 25970 | 25.8 | 0 | 132946 | 0.326 | 408
ATB Constant | 2030 | Gasoline Internal Combustion Engine Vehicle | ICEV | LDV | Midsize | Reformulated E15 Gasoline | Reformulated Blendstock for Oxygenate Blending (Current Market), Cellulosic Thermochemical Ethanol (Future Modeled, High Volume) | 3.18 | 90000 | 25970 | 25.8 | 0 | 132946 | 0.319 | 391.1
ATB Constant | 2030 | Gasoline Internal Combustion Engine Vehicle | ICEV | LDV | Midsize | Reformulated E15 Gasoline | Reformulated Blendstock for Oxygenate Blending (Current Market), Starch Ethanol (Current Market) | 3.02 | 95400 | 25970 | 25.8 | 0 | 132946 | 0.312 | 414.6
ATB Constant | 2035 | Gasoline Internal Combustion Engine Vehicle | ICEV | LDV | Midsize | Conventional E10 Gasoline | Conventional Blendstock for Oxygenate Blending (Current Market), Cellulosic Biochemical Ethanol (Future Modeled, High Volume) | 2.82 | 96500 | 25970 | 25.8 | 0 | 132946 | 0.305 | 419.3
ATB Constant | 2035 | Gasoline Internal Combustion Engine Vehicle | ICEV | LDV | Midsize | Conventional E10 Gasoline | Conventional Blendstock for Oxygenate Blending (Current Market), Cellulosic Biochemical Ethanol (Future Modeled, Low Volume) | 2.93 | 96500 | 25970 | 25.8 | 0 | 132946 | 0.309 | 419.3
ATB Constant | 2035 | Gasoline Internal Combustion Engine Vehicle | ICEV | LDV | Midsize | Conventional E10 Gasoline | Conventional Blendstock for Oxygenate Blending (Current Market), Cellulosic Thermochemical Ethanol (Future Modeled, High Volume) | 2.81 | 95100 | 25970 | 25.8 | 0 | 132946 | 0.304 | 413.3
ATB Constant | 2035 | Gasoline Internal Combustion Engine Vehicle | ICEV | LDV | Midsize | Conventional E10 Gasoline | Conventional Blendstock for Oxygenate Blending (Current Market), Starch Ethanol (Current Market) | 2.7 | 98600 | 25970 | 25.8 | 0 | 132946 | 0.3 | 428.5
ATB Constant | 2035 | Gasoline Internal Combustion Engine Vehicle | ICEV | LDV | Midsize | Conventional E10 Gasoline | Conventional E10 Gasoline 2050 (Starch Ethanol) (Future Modeled, High Volume) | 3.37 | 96900 | 25970 | 25.8 | 0 | 132946 | 0.326 | 421.1
ATB Constant | 2035 | Gasoline Internal Combustion Engine Vehicle | ICEV | LDV | Midsize | Conventional E10 Gasoline | Conventional E10 Gasoline 2050 High Price (Starch Ethanol) (Future Modeled, High Volume) | 4.92 | 96900 | 25970 | 25.8 | 0 | 132946 | 0.386 | 421.1
ATB Constant | 2035 | Gasoline Internal Combustion Engine Vehicle | ICEV | LDV | Midsize | Conventional E10 Gasoline | Conventional E10 Gasoline 2050 Low Price (Starch Ethanol) (Future Modeled, High Volume) | 2.16 | 96900 | 25970 | 25.8 | 0 | 132946 | 0.279 | 421.1
ATB Constant | 2035 | Gasoline Internal Combustion Engine Vehicle | ICEV | LDV | Midsize | Conventional E15 Gasoline | Conventional Blendstock for Oxygenate Blending (Current Market), Cellulosic Biochemical Ethanol (Future Modeled, High Volume) | 2.92 | 92100 | 25970 | 25.8 | 0 | 132946 | 0.309 | 400.2
ATB Constant | 2035 | Gasoline Internal Combustion Engine Vehicle | ICEV | LDV | Midsize | Conventional E15 Gasoline | Conventional Blendstock for Oxygenate Blending (Current Market), Cellulosic Biochemical Ethanol (Future Modeled, Low Volume) | 3.08 | 92100 | 25970 | 25.8 | 0 | 132946 | 0.315 | 400.2
ATB Constant | 2035 | Gasoline Internal Combustion Engine Vehicle | ICEV | LDV | Midsize | Conventional E15 Gasoline | Conventional Blendstock for Oxygenate Blending (Current Market), Cellulosic Thermochemical Ethanol (Future Modeled, High Volume) | 2.89 | 91800 | 25970 | 25.8 | 0 | 132946 | 0.307 | 398.9
ATB Constant | 2035 | Gasoline Internal Combustion Engine Vehicle | ICEV | LDV | Midsize | Conventional E15 Gasoline | Conventional Blendstock for Oxygenate Blending (Current Market), Starch Ethanol (Current Market) | 2.74 | 97100 | 25970 | 25.8 | 0 | 132946 | 0.302 | 421.9
ATB Constant | 2035 | Gasoline Internal Combustion Engine Vehicle | ICEV | LDV | Midsize | Reformulated E10 Gasoline | Reformulated Blendstock for Oxygenate Blending (Current Market), Cellulosic Biochemical Ethanol (Future Modeled, High Volume) | 3.11 | 94700 | 25970 | 25.8 | 0 | 132946 | 0.316 | 411.5
ATB Constant | 2035 | Gasoline Internal Combustion Engine Vehicle | ICEV | LDV | Midsize | Reformulated E10 Gasoline | Reformulated Blendstock for Oxygenate Blending (Current Market), Cellulosic Biochemical Ethanol (Future Modeled, Low Volume) | 3.22 | 94700 | 25970 | 25.8 | 0 | 132946 | 0.32 | 411.5
ATB Constant | 2035 | Gasoline Internal Combustion Engine Vehicle | ICEV | LDV | Midsize | Reformulated E10 Gasoline | Reformulated Blendstock for Oxygenate Blending (Current Market), Cellulosic Thermochemical Ethanol (Future Modeled, High Volume) | 3.1 | 93300 | 25970 | 25.8 | 0 | 132946 | 0.315 | 405.4
ATB Constant | 2035 | Gasoline Internal Combustion Engine Vehicle | ICEV | LDV | Midsize | Reformulated E10 Gasoline | Reformulated Blendstock for Oxygenate Blending (Current Market), Starch Ethanol (Current Market) | 3 | 96800 | 25970 | 25.8 | 0 | 132946 | 0.312 | 420.6
ATB Constant | 2035 | Gasoline Internal Combustion Engine Vehicle | ICEV | LDV | Midsize | Reformulated E15 Gasoline | Reformulated Blendstock for Oxygenate Blending (Current Market), Cellulosic Biochemical Ethanol (Future Modeled, High Volume) | 3.2 | 93900 | 25970 | 25.8 | 0 | 132946 | 0.319 | 408
ATB Constant | 2035 | Gasoline Internal Combustion Engine Vehicle | ICEV | LDV | Midsize | Reformulated E15 Gasoline | Reformulated Blendstock for Oxygenate Blending (Current Market), Cellulosic Biochemical Ethanol (Future Modeled, Low Volume) | 3.36 | 93900 | 25970 | 25.8 | 0 | 132946 | 0.326 | 408
ATB Constant | 2035 | Gasoline Internal Combustion Engine Vehicle | ICEV | LDV | Midsize | Reformulated E15 Gasoline | Reformulated Blendstock for Oxygenate Blending (Current Market), Cellulosic Thermochemical Ethanol (Future Modeled, High Volume) | 3.18 | 90000 | 25970 | 25.8 | 0 | 132946 | 0.319 | 391.1
ATB Constant | 2035 | Gasoline Internal Combustion Engine Vehicle | ICEV | LDV | Midsize | Reformulated E15 Gasoline | Reformulated Blendstock for Oxygenate Blending (Current Market), Starch Ethanol (Current Market) | 3.02 | 95400 | 25970 | 25.8 | 0 | 132946 | 0.312 | 414.6
ATB Constant | 2040 | Gasoline Internal Combustion Engine Vehicle | ICEV | LDV | Midsize | Conventional E10 Gasoline | Conventional Blendstock for Oxygenate Blending (Current Market), Cellulosic Biochemical Ethanol (Future Modeled, High Volume) | 2.82 | 96500 | 25970 | 25.8 | 0 | 132946 | 0.305 | 419.3
ATB Constant | 2040 | Gasoline Internal Combustion Engine Vehicle | ICEV | LDV | Midsize | Conventional E10 Gasoline | Conventional Blendstock for Oxygenate Blending (Current Market), Cellulosic Biochemical Ethanol (Future Modeled, Low Volume) | 2.93 | 96500 | 25970 | 25.8 | 0 | 132946 | 0.309 | 419.3
ATB Constant | 2040 | Gasoline Internal Combustion Engine Vehicle | ICEV | LDV | Midsize | Conventional E10 Gasoline | Conventional Blendstock for Oxygenate Blending (Current Market), Cellulosic Thermochemical Ethanol (Future Modeled, High Volume) | 2.81 | 95100 | 25970 | 25.8 | 0 | 132946 | 0.304 | 413.3
ATB Constant | 2040 | Gasoline Internal Combustion Engine Vehicle | ICEV | LDV | Midsize | Conventional E10 Gasoline | Conventional Blendstock for Oxygenate Blending (Current Market), Starch Ethanol (Current Market) | 2.7 | 98600 | 25970 | 25.8 | 0 | 132946 | 0.3 | 428.5
ATB Constant | 2040 | Gasoline Internal Combustion Engine Vehicle | ICEV | LDV | Midsize | Conventional E10 Gasoline | Conventional E10 Gasoline 2050 (Starch Ethanol) (Future Modeled, High Volume) | 3.37 | 96900 | 25970 | 25.8 | 0 | 132946 | 0.326 | 421.1
ATB Constant | 2040 | Gasoline Internal Combustion Engine Vehicle | ICEV | LDV | Midsize | Conventional E10 Gasoline | Conventional E10 Gasoline 2050 High Price (Starch Ethanol) (Future Modeled, High Volume) | 4.92 | 96900 | 25970 | 25.8 | 0 | 132946 | 0.386 | 421.1
ATB Constant | 2040 | Gasoline Internal Combustion Engine Vehicle | ICEV | LDV | Midsize | Conventional E10 Gasoline | Conventional E10 Gasoline 2050 Low Price (Starch Ethanol) (Future Modeled, High Volume) | 2.16 | 96900 | 25970 | 25.8 | 0 | 132946 | 0.279 | 421.1
ATB Constant | 2040 | Gasoline Internal Combustion Engine Vehicle | ICEV | LDV | Midsize | Conventional E15 Gasoline | Conventional Blendstock for Oxygenate Blending (Current Market), Cellulosic Biochemical Ethanol (Future Modeled, High Volume) | 2.92 | 92100 | 25970 | 25.8 | 0 | 132946 | 0.309 | 400.2
ATB Constant | 2040 | Gasoline Internal Combustion Engine Vehicle | ICEV | LDV | Midsize | Conventional E15 Gasoline | Conventional Blendstock for Oxygenate Blending (Current Market), Cellulosic Biochemical Ethanol (Future Modeled, Low Volume) | 3.08 | 92100 | 25970 | 25.8 | 0 | 132946 | 0.315 | 400.2
ATB Constant | 2040 | Gasoline Internal Combustion Engine Vehicle | ICEV | LDV | Midsize | Conventional E15 Gasoline | Conventional Blendstock for Oxygenate Blending (Current Market), Cellulosic Thermochemical Ethanol (Future Modeled, High Volume) | 2.89 | 91800 | 25970 | 25.8 | 0 | 132946 | 0.307 | 398.9
ATB Constant | 2040 | Gasoline Internal Combustion Engine Vehicle | ICEV | LDV | Midsize | Conventional E15 Gasoline | Conventional Blendstock for Oxygenate Blending (Current Market), Starch Ethanol (Current Market) | 2.74 | 97100 | 25970 | 25.8 | 0 | 132946 | 0.302 | 421.9
ATB Constant | 2040 | Gasoline Internal Combustion Engine Vehicle | ICEV | LDV | Midsize | Reformulated E10 Gasoline | Reformulated Blendstock for Oxygenate Blending (Current Market), Cellulosic Biochemical Ethanol (Future Modeled, High Volume) | 3.11 | 94700 | 25970 | 25.8 | 0 | 132946 | 0.316 | 411.5
ATB Constant | 2040 | Gasoline Internal Combustion Engine Vehicle | ICEV | LDV | Midsize | Reformulated E10 Gasoline | Reformulated Blendstock for Oxygenate Blending (Current Market), Cellulosic Biochemical Ethanol (Future Modeled, Low Volume) | 3.22 | 94700 | 25970 | 25.8 | 0 | 132946 | 0.32 | 411.5
ATB Constant | 2040 | Gasoline Internal Combustion Engine Vehicle | ICEV | LDV | Midsize | Reformulated E10 Gasoline | Reformulated Blendstock for Oxygenate Blending (Current Market), Cellulosic Thermochemical Ethanol (Future Modeled, High Volume) | 3.1 | 93300 | 25970 | 25.8 | 0 | 132946 | 0.315 | 405.4
ATB Constant | 2040 | Gasoline Internal Combustion Engine Vehicle | ICEV | LDV | Midsize | Reformulated E10 Gasoline | Reformulated Blendstock for Oxygenate Blending (Current Market), Starch Ethanol (Current Market) | 3 | 96800 | 25970 | 25.8 | 0 | 132946 | 0.312 | 420.6
ATB Constant | 2040 | Gasoline Internal Combustion Engine Vehicle | ICEV | LDV | Midsize | Reformulated E15 Gasoline | Reformulated Blendstock for Oxygenate Blending (Current Market), Cellulosic Biochemical Ethanol (Future Modeled, High Volume) | 3.2 | 93900 | 25970 | 25.8 | 0 | 132946 | 0.319 | 408
ATB Constant | 2040 | Gasoline Internal Combustion Engine Vehicle | ICEV | LDV | Midsize | Reformulated E15 Gasoline | Reformulated Blendstock for Oxygenate Blending (Current Market), Cellulosic Biochemical Ethanol (Future Modeled, Low Volume) | 3.36 | 93900 | 25970 | 25.8 | 0 | 132946 | 0.326 | 408
ATB Constant | 2040 | Gasoline Internal Combustion Engine Vehicle | ICEV | LDV | Midsize | Reformulated E15 Gasoline | Reformulated Blendstock for Oxygenate Blending (Current Market), Cellulosic Thermochemical Ethanol (Future Modeled, High Volume) | 3.18 | 90000 | 25970 | 25.8 | 0 | 132946 | 0.319 | 391.1
ATB Constant | 2040 | Gasoline Internal Combustion Engine Vehicle | ICEV | LDV | Midsize | Reformulated E15 Gasoline | Reformulated Blendstock for Oxygenate Blending (Current Market), Starch Ethanol (Current Market) | 3.02 | 95400 | 25970 | 25.8 | 0 | 132946 | 0.312 | 414.6
ATB Constant | 2045 | Gasoline Internal Combustion Engine Vehicle | ICEV | LDV | Midsize | Conventional E10 Gasoline | Conventional Blendstock for Oxygenate Blending (Current Market), Cellulosic Biochemical Ethanol (Future Modeled, High Volume) | 2.82 | 96500 | 25970 | 25.8 | 0 | 132946 | 0.305 | 419.3
ATB Constant | 2045 | Gasoline Internal Combustion Engine Vehicle | ICEV | LDV | Midsize | Conventional E10 Gasoline | Conventional Blendstock for Oxygenate Blending (Current Market), Cellulosic Biochemical Ethanol (Future Modeled, Low Volume) | 2.93 | 96500 | 25970 | 25.8 | 0 | 132946 | 0.309 | 419.3
ATB Constant | 2045 | Gasoline Internal Combustion Engine Vehicle | ICEV | LDV | Midsize | Conventional E10 Gasoline | Conventional Blendstock for Oxygenate Blending (Current Market), Cellulosic Thermochemical Ethanol (Future Modeled, High Volume) | 2.81 | 95100 | 25970 | 25.8 | 0 | 132946 | 0.304 | 413.3
ATB Constant | 2045 | Gasoline Internal Combustion Engine Vehicle | ICEV | LDV | Midsize | Conventional E10 Gasoline | Conventional Blendstock for Oxygenate Blending (Current Market), Starch Ethanol (Current Market) | 2.7 | 98600 | 25970 | 25.8 | 0 | 132946 | 0.3 | 428.5
ATB Constant | 2045 | Gasoline Internal Combustion Engine Vehicle | ICEV | LDV | Midsize | Conventional E10 Gasoline | Conventional E10 Gasoline 2050 (Starch Ethanol) (Future Modeled, High Volume) | 3.37 | 96900 | 25970 | 25.8 | 0 | 132946 | 0.326 | 421.1
ATB Constant | 2045 | Gasoline Internal Combustion Engine Vehicle | ICEV | LDV | Midsize | Conventional E10 Gasoline | Conventional E10 Gasoline 2050 High Price (Starch Ethanol) (Future Modeled, High Volume) | 4.92 | 96900 | 25970 | 25.8 | 0 | 132946 | 0.386 | 421.1
ATB Constant | 2045 | Gasoline Internal Combustion Engine Vehicle | ICEV | LDV | Midsize | Conventional E10 Gasoline | Conventional E10 Gasoline 2050 Low Price (Starch Ethanol) (Future Modeled, High Volume) | 2.16 | 96900 | 25970 | 25.8 | 0 | 132946 | 0.279 | 421.1
ATB Constant | 2045 | Gasoline Internal Combustion Engine Vehicle | ICEV | LDV | Midsize | Conventional E15 Gasoline | Conventional Blendstock for Oxygenate Blending (Current Market), Cellulosic Biochemical Ethanol (Future Modeled, High Volume) | 2.92 | 92100 | 25970 | 25.8 | 0 | 132946 | 0.309 | 400.2
ATB Constant | 2045 | Gasoline Internal Combustion Engine Vehicle | ICEV | LDV | Midsize | Conventional E15 Gasoline | Conventional Blendstock for Oxygenate Blending (Current Market), Cellulosic Biochemical Ethanol (Future Modeled, Low Volume) | 3.08 | 92100 | 25970 | 25.8 | 0 | 132946 | 0.315 | 400.2
ATB Constant | 2045 | Gasoline Internal Combustion Engine Vehicle | ICEV | LDV | Midsize | Conventional E15 Gasoline | Conventional Blendstock for Oxygenate Blending (Current Market), Cellulosic Thermochemical Ethanol (Future Modeled, High Volume) | 2.89 | 91800 | 25970 | 25.8 | 0 | 132946 | 0.307 | 398.9
ATB Constant | 2045 | Gasoline Internal Combustion Engine Vehicle | ICEV | LDV | Midsize | Conventional E15 Gasoline | Conventional Blendstock for Oxygenate Blending (Current Market), Starch Ethanol (Current Market) | 2.74 | 97100 | 25970 | 25.8 | 0 | 132946 | 0.302 | 421.9
ATB Constant | 2045 | Gasoline Internal Combustion Engine Vehicle | ICEV | LDV | Midsize | Reformulated E10 Gasoline | Reformulated Blendstock for Oxygenate Blending (Current Market), Cellulosic Biochemical Ethanol (Future Modeled, High Volume) | 3.11 | 94700 | 25970 | 25.8 | 0 | 132946 | 0.316 | 411.5
ATB Constant | 2045 | Gasoline Internal Combustion Engine Vehicle | ICEV | LDV | Midsize | Reformulated E10 Gasoline | Reformulated Blendstock for Oxygenate Blending (Current Market), Cellulosic Biochemical Ethanol (Future Modeled, Low Volume) | 3.22 | 94700 | 25970 | 25.8 | 0 | 132946 | 0.32 | 411.5
ATB Constant | 2045 | Gasoline Internal Combustion Engine Vehicle | ICEV | LDV | Midsize | Reformulated E10 Gasoline | Reformulated Blendstock for Oxygenate Blending (Current Market), Cellulosic Thermochemical Ethanol (Future Modeled, High Volume) | 3.1 | 93300 | 25970 | 25.8 | 0 | 132946 | 0.315 | 405.4
ATB Constant | 2045 | Gasoline Internal Combustion Engine Vehicle | ICEV | LDV | Midsize | Reformulated E10 Gasoline | Reformulated Blendstock for Oxygenate Blending (Current Market), Starch Ethanol (Current Market) | 3 | 96800 | 25970 | 25.8 | 0 | 132946 | 0.312 | 420.6
ATB Constant | 2045 | Gasoline Internal Combustion Engine Vehicle | ICEV | LDV | Midsize | Reformulated E15 Gasoline | Reformulated Blendstock for Oxygenate Blending (Current Market), Cellulosic Biochemical Ethanol (Future Modeled, High Volume) | 3.2 | 93900 | 25970 | 25.8 | 0 | 132946 | 0.319 | 408
ATB Constant | 2045 | Gasoline Internal Combustion Engine Vehicle | ICEV | LDV | Midsize | Reformulated E15 Gasoline | Reformulated Blendstock for Oxygenate Blending (Current Market), Cellulosic Biochemical Ethanol (Future Modeled, Low Volume) | 3.36 | 93900 | 25970 | 25.8 | 0 | 132946 | 0.326 | 408
ATB Constant | 2045 | Gasoline Internal Combustion Engine Vehicle | ICEV | LDV | Midsize | Reformulated E15 Gasoline | Reformulated Blendstock for Oxygenate Blending (Current Market), Cellulosic Thermochemical Ethanol (Future Modeled, High Volume) | 3.18 | 90000 | 25970 | 25.8 | 0 | 132946 | 0.319 | 391.1
ATB Constant | 2045 | Gasoline Internal Combustion Engine Vehicle | ICEV | LDV | Midsize | Reformulated E15 Gasoline | Reformulated Blendstock for Oxygenate Blending (Current Market), Starch Ethanol (Current Market) | 3.02 | 95400 | 25970 | 25.8 | 0 | 132946 | 0.312 | 414.6
ATB Constant | 2050 | Gasoline Internal Combustion Engine Vehicle | ICEV | LDV | Midsize | Conventional E10 Gasoline | Conventional Blendstock for Oxygenate Blending (Current Market), Cellulosic Biochemical Ethanol (Future Modeled, High Volume) | 2.82 | 96500 | 25970 | 25.8 | 0 | 132946 | 0.305 | 419.3
ATB Constant | 2050 | Gasoline Internal Combustion Engine Vehicle | ICEV | LDV | Midsize | Conventional E10 Gasoline | Conventional Blendstock for Oxygenate Blending (Current Market), Cellulosic Biochemical Ethanol (Future Modeled, Low Volume) | 2.93 | 96500 | 25970 | 25.8 | 0 | 132946 | 0.309 | 419.3
ATB Constant | 2050 | Gasoline Internal Combustion Engine Vehicle | ICEV | LDV | Midsize | Conventional E10 Gasoline | Conventional Blendstock for Oxygenate Blending (Current Market), Cellulosic Thermochemical Ethanol (Future Modeled, High Volume) | 2.81 | 95100 | 25970 | 25.8 | 0 | 132946 | 0.304 | 413.3
ATB Constant | 2050 | Gasoline Internal Combustion Engine Vehicle | ICEV | LDV | Midsize | Conventional E10 Gasoline | Conventional Blendstock for Oxygenate Blending (Current Market), Starch Ethanol (Current Market) | 2.7 | 98600 | 25970 | 25.8 | 0 | 132946 | 0.3 | 428.5
ATB Constant | 2050 | Gasoline Internal Combustion Engine Vehicle | ICEV | LDV | Midsize | Conventional E10 Gasoline | Conventional E10 Gasoline 2050 (Starch Ethanol) (Future Modeled, High Volume) | 3.37 | 96900 | 25970 | 25.8 | 0 | 132946 | 0.326 | 421.1
ATB Constant | 2050 | Gasoline Internal Combustion Engine Vehicle | ICEV | LDV | Midsize | Conventional E10 Gasoline | Conventional E10 Gasoline 2050 High Price (Starch Ethanol) (Future Modeled, High Volume) | 4.92 | 96900 | 25970 | 25.8 | 0 | 132946 | 0.386 | 421.1
ATB Constant | 2050 | Gasoline Internal Combustion Engine Vehicle | ICEV | LDV | Midsize | Conventional E10 Gasoline | Conventional E10 Gasoline 2050 Low Price (Starch Ethanol) (Future Modeled, High Volume) | 2.16 | 96900 | 25970 | 25.8 | 0 | 132946 | 0.279 | 421.1
ATB Constant | 2050 | Gasoline Internal Combustion Engine Vehicle | ICEV | LDV | Midsize | Conventional E15 Gasoline | Conventional Blendstock for Oxygenate Blending (Current Market), Cellulosic Biochemical Ethanol (Future Modeled, High Volume) | 2.92 | 92100 | 25970 | 25.8 | 0 | 132946 | 0.309 | 400.2
ATB Constant | 2050 | Gasoline Internal Combustion Engine Vehicle | ICEV | LDV | Midsize | Conventional E15 Gasoline | Conventional Blendstock for Oxygenate Blending (Current Market), Cellulosic Biochemical Ethanol (Future Modeled, Low Volume) | 3.08 | 92100 | 25970 | 25.8 | 0 | 132946 | 0.315 | 400.2
ATB Constant | 2050 | Gasoline Internal Combustion Engine Vehicle | ICEV | LDV | Midsize | Conventional E15 Gasoline | Conventional Blendstock for Oxygenate Blending (Current Market), Cellulosic Thermochemical Ethanol (Future Modeled, High Volume) | 2.89 | 91800 | 25970 | 25.8 | 0 | 132946 | 0.307 | 398.9
ATB Constant | 2050 | Gasoline Internal Combustion Engine Vehicle | ICEV | LDV | Midsize | Conventional E15 Gasoline | Conventional Blendstock for Oxygenate Blending (Current Market), Starch Ethanol (Current Market) | 2.74 | 97100 | 25970 | 25.8 | 0 | 132946 | 0.302 | 421.9
ATB Constant | 2050 | Gasoline Internal Combustion Engine Vehicle | ICEV | LDV | Midsize | Reformulated E10 Gasoline | Reformulated Blendstock for Oxygenate Blending (Current Market), Cellulosic Biochemical Ethanol (Future Modeled, High Volume) | 3.11 | 94700 | 25970 | 25.8 | 0 | 132946 | 0.316 | 411.5
ATB Constant | 2050 | Gasoline Internal Combustion Engine Vehicle | ICEV | LDV | Midsize | Reformulated E10 Gasoline | Reformulated Blendstock for Oxygenate Blending (Current Market), Cellulosic Biochemical Ethanol (Future Modeled, Low Volume) | 3.22 | 94700 | 25970 | 25.8 | 0 | 132946 | 0.32 | 411.5
ATB Constant | 2050 | Gasoline Internal Combustion Engine Vehicle | ICEV | LDV | Midsize | Reformulated E10 Gasoline | Reformulated Blendstock for Oxygenate Blending (Current Market), Cellulosic Thermochemical Ethanol (Future Modeled, High Volume) | 3.1 | 93300 | 25970 | 25.8 | 0 | 132946 | 0.315 | 405.4
ATB Constant | 2050 | Gasoline Internal Combustion Engine Vehicle | ICEV | LDV | Midsize | Reformulated E10 Gasoline | Reformulated Blendstock for Oxygenate Blending (Current Market), Starch Ethanol (Current Market) | 3 | 96800 | 25970 | 25.8 | 0 | 132946 | 0.312 | 420.6
ATB Constant | 2050 | Gasoline Internal Combustion Engine Vehicle | ICEV | LDV | Midsize | Reformulated E15 Gasoline | Reformulated Blendstock for Oxygenate Blending (Current Market), Cellulosic Biochemical Ethanol (Future Modeled, High Volume) | 3.2 | 93900 | 25970 | 25.8 | 0 | 132946 | 0.319 | 408
ATB Constant | 2050 | Gasoline Internal Combustion Engine Vehicle | ICEV | LDV | Midsize | Reformulated E15 Gasoline | Reformulated Blendstock for Oxygenate Blending (Current Market), Cellulosic Biochemical Ethanol (Future Modeled, Low Volume) | 3.36 | 93900 | 25970 | 25.8 | 0 | 132946 | 0.326 | 408
ATB Constant | 2050 | Gasoline Internal Combustion Engine Vehicle | ICEV | LDV | Midsize | Reformulated E15 Gasoline | Reformulated Blendstock for Oxygenate Blending (Current Market), Cellulosic Thermochemical Ethanol (Future Modeled, High Volume) | 3.18 | 90000 | 25970 | 25.8 | 0 | 132946 | 0.319 | 391.1
ATB Constant | 2050 | Gasoline Internal Combustion Engine Vehicle | ICEV | LDV | Midsize | Reformulated E15 Gasoline | Reformulated Blendstock for Oxygenate Blending (Current Market), Starch Ethanol (Current Market) | 3.02 | 95400 | 25970 | 25.8 | 0 | 132946 | 0.312 | 414.6
ATB Mid | 2020 | Gasoline Internal Combustion Engine Vehicle | ICEV | LDV | Midsize | Conventional E10 Gasoline | Conventional Blendstock for Oxygenate Blending (Current Market), Cellulosic Biochemical Ethanol (Future Modeled, High Volume) | 2.82 | 96500 | 25970 | 25.8 | 0 | 132946 | 0.305 | 419.3
ATB Mid | 2020 | Gasoline Internal Combustion Engine Vehicle | ICEV | LDV | Midsize | Conventional E10 Gasoline | Conventional Blendstock for Oxygenate Blending (Current Market), Cellulosic Biochemical Ethanol (Future Modeled, Low Volume) | 2.93 | 96500 | 25970 | 25.8 | 0 | 132946 | 0.309 | 419.3
ATB Mid | 2020 | Gasoline Internal Combustion Engine Vehicle | ICEV | LDV | Midsize | Conventional E10 Gasoline | Conventional Blendstock for Oxygenate Blending (Current Market), Cellulosic Thermochemical Ethanol (Future Modeled, High Volume) | 2.81 | 95100 | 25970 | 25.8 | 0 | 132946 | 0.304 | 413.3
ATB Mid | 2020 | Gasoline Internal Combustion Engine Vehicle | ICEV | LDV | Midsize | Conventional E10 Gasoline | Conventional Blendstock for Oxygenate Blending (Current Market), Starch Ethanol (Current Market) | 2.7 | 98600 | 25970 | 25.8 | 0 | 132946 | 0.3 | 428.5
ATB Mid | 2020 | Gasoline Internal Combustion Engine Vehicle | ICEV | LDV | Midsize | Conventional E10 Gasoline | Conventional E10 Gasoline 2050 (Starch Ethanol) (Future Modeled, High Volume) | 3.37 | 96900 | 25970 | 25.8 | 0 | 132946 | 0.326 | 421.1
ATB Mid | 2020 | Gasoline Internal Combustion Engine Vehicle | ICEV | LDV | Midsize | Conventional E10 Gasoline | Conventional E10 Gasoline 2050 High Price (Starch Ethanol) (Future Modeled, High Volume) | 4.92 | 96900 | 25970 | 25.8 | 0 | 132946 | 0.386 | 421.1
ATB Mid | 2020 | Gasoline Internal Combustion Engine Vehicle | ICEV | LDV | Midsize | Conventional E10 Gasoline | Conventional E10 Gasoline 2050 Low Price (Starch Ethanol) (Future Modeled, High Volume) | 2.16 | 96900 | 25970 | 25.8 | 0 | 132946 | 0.279 | 421.1
ATB Mid | 2020 | Gasoline Internal Combustion Engine Vehicle | ICEV | LDV | Midsize | Conventional E15 Gasoline | Conventional Blendstock for Oxygenate Blending (Current Market), Cellulosic Biochemical Ethanol (Future Modeled, High Volume) | 2.92 | 92100 | 25970 | 25.8 | 0 | 132946 | 0.309 | 400.2
ATB Mid | 2020 | Gasoline Internal Combustion Engine Vehicle | ICEV | LDV | Midsize | Conventional E15 Gasoline | Conventional Blendstock for Oxygenate Blending (Current Market), Cellulosic Biochemical Ethanol (Future Modeled, Low Volume) | 3.08 | 92100 | 25970 | 25.8 | 0 | 132946 | 0.315 | 400.2
ATB Mid | 2020 | Gasoline Internal Combustion Engine Vehicle | ICEV | LDV | Midsize | Conventional E15 Gasoline | Conventional Blendstock for Oxygenate Blending (Current Market), Cellulosic Thermochemical Ethanol (Future Modeled, High Volume) | 2.89 | 91800 | 25970 | 25.8 | 0 | 132946 | 0.307 | 398.9
ATB Mid | 2020 | Gasoline Internal Combustion Engine Vehicle | ICEV | LDV | Midsize | Conventional E15 Gasoline | Conventional Blendstock for Oxygenate Blending (Current Market), Starch Ethanol (Current Market) | 2.74 | 97100 | 25970 | 25.8 | 0 | 132946 | 0.302 | 421.9
ATB Mid | 2020 | Gasoline Internal Combustion Engine Vehicle | ICEV | LDV | Midsize | Reformulated E10 Gasoline | Reformulated Blendstock for Oxygenate Blending (Current Market), Cellulosic Biochemical Ethanol (Future Modeled, High Volume) | 3.11 | 94700 | 25970 | 25.8 | 0 | 132946 | 0.316 | 411.5
ATB Mid | 2020 | Gasoline Internal Combustion Engine Vehicle | ICEV | LDV | Midsize | Reformulated E10 Gasoline | Reformulated Blendstock for Oxygenate Blending (Current Market), Cellulosic Biochemical Ethanol (Future Modeled, Low Volume) | 3.22 | 94700 | 25970 | 25.8 | 0 | 132946 | 0.32 | 411.5
ATB Mid | 2020 | Gasoline Internal Combustion Engine Vehicle | ICEV | LDV | Midsize | Reformulated E10 Gasoline | Reformulated Blendstock for Oxygenate Blending (Current Market), Cellulosic Thermochemical Ethanol (Future Modeled, High Volume) | 3.1 | 93300 | 25970 | 25.8 | 0 | 132946 | 0.315 | 405.4
ATB Mid | 2020 | Gasoline Internal Combustion Engine Vehicle | ICEV | LDV | Midsize | Reformulated E10 Gasoline | Reformulated Blendstock for Oxygenate Blending (Current Market), Starch Ethanol (Current Market) | 3 | 96800 | 25970 | 25.8 | 0 | 132946 | 0.312 | 420.6
ATB Mid | 2020 | Gasoline Internal Combustion Engine Vehicle | ICEV | LDV | Midsize | Reformulated E15 Gasoline | Reformulated Blendstock for Oxygenate Blending (Current Market), Cellulosic Biochemical Ethanol (Future Modeled, High Volume) | 3.2 | 93900 | 25970 | 25.8 | 0 | 132946 | 0.319 | 408
ATB Mid | 2020 | Gasoline Internal Combustion Engine Vehicle | ICEV | LDV | Midsize | Reformulated E15 Gasoline | Reformulated Blendstock for Oxygenate Blending (Current Market), Cellulosic Biochemical Ethanol (Future Modeled, Low Volume) | 3.36 | 93900 | 25970 | 25.8 | 0 | 132946 | 0.326 | 408
ATB Mid | 2020 | Gasoline Internal Combustion Engine Vehicle | ICEV | LDV | Midsize | Reformulated E15 Gasoline | Reformulated Blendstock for Oxygenate Blending (Current Market), Cellulosic Thermochemical Ethanol (Future Modeled, High Volume) | 3.18 | 90000 | 25970 | 25.8 | 0 | 132946 | 0.319 | 391.1
ATB Mid | 2020 | Gasoline Internal Combustion Engine Vehicle | ICEV | LDV | Midsize | Reformulated E15 Gasoline | Reformulated Blendstock for Oxygenate Blending (Current Market), Starch Ethanol (Current Market) | 3.02 | 95400 | 25970 | 25.8 | 0 | 132946 | 0.312 | 414.6
ATB Mid | 2025 | Gasoline Internal Combustion Engine Vehicle | ICEV | LDV | Midsize | Conventional E10 Gasoline | Conventional Blendstock for Oxygenate Blending (Current Market), Cellulosic Biochemical Ethanol (Future Modeled, High Volume) | 2.82 | 96500 | 28140 | 28.5 | 0 | 132946 | 0.311 | 379.6
ATB Mid | 2025 | Gasoline Internal Combustion Engine Vehicle | ICEV | LDV | Midsize | Conventional E10 Gasoline | Conventional Blendstock for Oxygenate Blending (Current Market), Cellulosic Biochemical Ethanol (Future Modeled, Low Volume) | 2.93 | 96500 | 28140 | 28.5 | 0 | 132946 | 0.314 | 379.6
ATB Mid | 2025 | Gasoline Internal Combustion Engine Vehicle | ICEV | LDV | Midsize | Conventional E10 Gasoline | Conventional Blendstock for Oxygenate Blending (Current Market), Cellulosic Thermochemical Ethanol (Future Modeled, High Volume) | 2.81 | 95100 | 28140 | 28.5 | 0 | 132946 | 0.31 | 374.1
ATB Mid | 2025 | Gasoline Internal Combustion Engine Vehicle | ICEV | LDV | Midsize | Conventional E10 Gasoline | Conventional Blendstock for Oxygenate Blending (Current Market), Starch Ethanol (Current Market) | 2.7 | 98600 | 28140 | 28.5 | 0 | 132946 | 0.306 | 387.9
ATB Mid | 2025 | Gasoline Internal Combustion Engine Vehicle | ICEV | LDV | Midsize | Conventional E10 Gasoline | Conventional E10 Gasoline 2050 (Starch Ethanol) (Future Modeled, High Volume) | 3.37 | 96900 | 28140 | 28.5 | 0 | 132946 | 0.33 | 381.2
ATB Mid | 2025 | Gasoline Internal Combustion Engine Vehicle | ICEV | LDV | Midsize | Conventional E10 Gasoline | Conventional E10 Gasoline 2050 High Price (Starch Ethanol) (Future Modeled, High Volume) | 4.92 | 96900 | 28140 | 28.5 | 0 | 132946 | 0.384 | 381.2
ATB Mid | 2025 | Gasoline Internal Combustion Engine Vehicle | ICEV | LDV | Midsize | Conventional E10 Gasoline | Conventional E10 Gasoline 2050 Low Price (Starch Ethanol) (Future Modeled, High Volume) | 2.16 | 96900 | 28140 | 28.5 | 0 | 132946 | 0.287 | 381.2
ATB Mid | 2025 | Gasoline Internal Combustion Engine Vehicle | ICEV | LDV | Midsize | Conventional E15 Gasoline | Conventional Blendstock for Oxygenate Blending (Current Market), Cellulosic Biochemical Ethanol (Future Modeled, High Volume) | 2.92 | 92100 | 28140 | 28.5 | 0 | 132946 | 0.314 | 362.3
ATB Mid | 2025 | Gasoline Internal Combustion Engine Vehicle | ICEV | LDV | Midsize | Conventional E15 Gasoline | Conventional Blendstock for Oxygenate Blending (Current Market), Cellulosic Biochemical Ethanol (Future Modeled, Low Volume) | 3.08 | 92100 | 28140 | 28.5 | 0 | 132946 | 0.32 | 362.3
ATB Mid | 2025 | Gasoline Internal Combustion Engine Vehicle | ICEV | LDV | Midsize | Conventional E15 Gasoline | Conventional Blendstock for Oxygenate Blending (Current Market), Cellulosic Thermochemical Ethanol (Future Modeled, High Volume) | 2.89 | 91800 | 28140 | 28.5 | 0 | 132946 | 0.313 | 361.1
ATB Mid | 2025 | Gasoline Internal Combustion Engine Vehicle | ICEV | LDV | Midsize | Conventional E15 Gasoline | Conventional Blendstock for Oxygenate Blending (Current Market), Starch Ethanol (Current Market) | 2.74 | 97100 | 28140 | 28.5 | 0 | 132946 | 0.308 | 382
ATB Mid | 2025 | Gasoline Internal Combustion Engine Vehicle | ICEV | LDV | Midsize | Reformulated E10 Gasoline | Reformulated Blendstock for Oxygenate Blending (Current Market), Cellulosic Biochemical Ethanol (Future Modeled, High Volume) | 3.11 | 94700 | 28140 | 28.5 | 0 | 132946 | 0.321 | 372.5
ATB Mid | 2025 | Gasoline Internal Combustion Engine Vehicle | ICEV | LDV | Midsize | Reformulated E10 Gasoline | Reformulated Blendstock for Oxygenate Blending (Current Market), Cellulosic Biochemical Ethanol (Future Modeled, Low Volume) | 3.22 | 94700 | 28140 | 28.5 | 0 | 132946 | 0.325 | 372.5
ATB Mid | 2025 | Gasoline Internal Combustion Engine Vehicle | ICEV | LDV | Midsize | Reformulated E10 Gasoline | Reformulated Blendstock for Oxygenate Blending (Current Market), Cellulosic Thermochemical Ethanol (Future Modeled, High Volume) | 3.1 | 93300 | 28140 | 28.5 | 0 | 132946 | 0.32 | 367
ATB Mid | 2025 | Gasoline Internal Combustion Engine Vehicle | ICEV | LDV | Midsize | Reformulated E10 Gasoline | Reformulated Blendstock for Oxygenate Blending (Current Market), Starch Ethanol (Current Market) | 3 | 96800 | 28140 | 28.5 | 0 | 132946 | 0.317 | 380.8
ATB Mid | 2025 | Gasoline Internal Combustion Engine Vehicle | ICEV | LDV | Midsize | Reformulated E15 Gasoline | Reformulated Blendstock for Oxygenate Blending (Current Market), Cellulosic Biochemical Ethanol (Future Modeled, High Volume) | 3.2 | 93900 | 28140 | 28.5 | 0 | 132946 | 0.324 | 369.4
ATB Mid | 2025 | Gasoline Internal Combustion Engine Vehicle | ICEV | LDV | Midsize | Reformulated E15 Gasoline | Reformulated Blendstock for Oxygenate Blending (Current Market), Cellulosic Biochemical Ethanol (Future Modeled, Low Volume) | 3.36 | 93900 | 28140 | 28.5 | 0 | 132946 | 0.33 | 369.4
ATB Mid | 2025 | Gasoline Internal Combustion Engine Vehicle | ICEV | LDV | Midsize | Reformulated E15 Gasoline | Reformulated Blendstock for Oxygenate Blending (Current Market), Cellulosic Thermochemical Ethanol (Future Modeled, High Volume) | 3.18 | 90000 | 28140 | 28.5 | 0 | 132946 | 0.323 | 354
ATB Mid | 2025 | Gasoline Internal Combustion Engine Vehicle | ICEV | LDV | Midsize | Reformulated E15 Gasoline | Reformulated Blendstock for Oxygenate Blending (Current Market), Starch Ethanol (Current Market) | 3.02 | 95400 | 28140 | 28.5 | 0 | 132946 | 0.318 | 375.3
ATB Mid | 2030 | Gasoline Internal Combustion Engine Vehicle | ICEV | LDV | Midsize | Conventional E10 Gasoline | Conventional Blendstock for Oxygenate Blending (Current Market), Cellulosic Biochemical Ethanol (Future Modeled, High Volume) | 2.82 | 96500 | 28980 | 31.6 | 0 | 132946 | 0.307 | 342.4
ATB Mid | 2030 | Gasoline Internal Combustion Engine Vehicle | ICEV | LDV | Midsize | Conventional E10 Gasoline | Conventional Blendstock for Oxygenate Blending (Current Market), Cellulosic Biochemical Ethanol (Future Modeled, Low Volume) | 2.93 | 96500 | 28980 | 31.6 | 0 | 132946 | 0.311 | 342.4
ATB Mid | 2030 | Gasoline Internal Combustion Engine Vehicle | ICEV | LDV | Midsize | Conventional E10 Gasoline | Conventional Blendstock for Oxygenate Blending (Current Market), Cellulosic Thermochemical Ethanol (Future Modeled, High Volume) | 2.81 | 95100 | 28980 | 31.6 | 0 | 132946 | 0.307 | 337.4
ATB Mid | 2030 | Gasoline Internal Combustion Engine Vehicle | ICEV | LDV | Midsize | Conventional E10 Gasoline | Conventional Blendstock for Oxygenate Blending (Current Market), Starch Ethanol (Current Market) | 2.7 | 98600 | 28980 | 31.6 | 0 | 132946 | 0.303 | 349.8
ATB Mid | 2030 | Gasoline Internal Combustion Engine Vehicle | ICEV | LDV | Midsize | Conventional E10 Gasoline | Conventional E10 Gasoline 2050 (Starch Ethanol) (Future Modeled, High Volume) | 3.37 | 96900 | 28980 | 31.6 | 0 | 132946 | 0.325 | 343.8
ATB Mid | 2030 | Gasoline Internal Combustion Engine Vehicle | ICEV | LDV | Midsize | Conventional E10 Gasoline | Conventional E10 Gasoline 2050 High Price (Starch Ethanol) (Future Modeled, High Volume) | 4.92 | 96900 | 28980 | 31.6 | 0 | 132946 | 0.374 | 343.8
ATB Mid | 2030 | Gasoline Internal Combustion Engine Vehicle | ICEV | LDV | Midsize | Conventional E10 Gasoline | Conventional E10 Gasoline 2050 Low Price (Starch Ethanol) (Future Modeled, High Volume) | 2.16 | 96900 | 28980 | 31.6 | 0 | 132946 | 0.286 | 343.8
ATB Mid | 2030 | Gasoline Internal Combustion Engine Vehicle | ICEV | LDV | Midsize | Conventional E15 Gasoline | Conventional Blendstock for Oxygenate Blending (Current Market), Cellulosic Biochemical Ethanol (Future Modeled, High Volume) | 2.92 | 92100 | 28980 | 31.6 | 0 | 132946 | 0.31 | 326.8
ATB Mid | 2030 | Gasoline Internal Combustion Engine Vehicle | ICEV | LDV | Midsize | Conventional E15 Gasoline | Conventional Blendstock for Oxygenate Blending (Current Market), Cellulosic Biochemical Ethanol (Future Modeled, Low Volume) | 3.08 | 92100 | 28980 | 31.6 | 0 | 132946 | 0.315 | 326.8
ATB Mid | 2030 | Gasoline Internal Combustion Engine Vehicle | ICEV | LDV | Midsize | Conventional E15 Gasoline | Conventional Blendstock for Oxygenate Blending (Current Market), Cellulosic Thermochemical Ethanol (Future Modeled, High Volume) | 2.89 | 91800 | 28980 | 31.6 | 0 | 132946 | 0.309 | 325.7
ATB Mid | 2030 | Gasoline Internal Combustion Engine Vehicle | ICEV | LDV | Midsize | Conventional E15 Gasoline | Conventional Blendstock for Oxygenate Blending (Current Market), Starch Ethanol (Current Market) | 2.74 | 97100 | 28980 | 31.6 | 0 | 132946 | 0.305 | 344.5
ATB Mid | 2030 | Gasoline Internal Combustion Engine Vehicle | ICEV | LDV | Midsize | Reformulated E10 Gasoline | Reformulated Blendstock for Oxygenate Blending (Current Market), Cellulosic Biochemical Ethanol (Future Modeled, High Volume) | 3.11 | 94700 | 28980 | 31.6 | 0 | 132946 | 0.316 | 336
ATB Mid | 2030 | Gasoline Internal Combustion Engine Vehicle | ICEV | LDV | Midsize | Reformulated E10 Gasoline | Reformulated Blendstock for Oxygenate Blending (Current Market), Cellulosic Biochemical Ethanol (Future Modeled, Low Volume) | 3.22 | 94700 | 28980 | 31.6 | 0 | 132946 | 0.32 | 336
ATB Mid | 2030 | Gasoline Internal Combustion Engine Vehicle | ICEV | LDV | Midsize | Reformulated E10 Gasoline | Reformulated Blendstock for Oxygenate Blending (Current Market), Cellulosic Thermochemical Ethanol (Future Modeled, High Volume) | 3.1 | 93300 | 28980 | 31.6 | 0 | 132946 | 0.316 | 331
ATB Mid | 2030 | Gasoline Internal Combustion Engine Vehicle | ICEV | LDV | Midsize | Reformulated E10 Gasoline | Reformulated Blendstock for Oxygenate Blending (Current Market), Starch Ethanol (Current Market) | 3 | 96800 | 28980 | 31.6 | 0 | 132946 | 0.313 | 343.4
ATB Mid | 2030 | Gasoline Internal Combustion Engine Vehicle | ICEV | LDV | Midsize | Reformulated E15 Gasoline | Reformulated Blendstock for Oxygenate Blending (Current Market), Cellulosic Biochemical Ethanol (Future Modeled, High Volume) | 3.2 | 93900 | 28980 | 31.6 | 0 | 132946 | 0.319 | 333.1
ATB Mid | 2030 | Gasoline Internal Combustion Engine Vehicle | ICEV | LDV | Midsize | Reformulated E15 Gasoline | Reformulated Blendstock for Oxygenate Blending (Current Market), Cellulosic Biochemical Ethanol (Future Modeled, Low Volume) | 3.36 | 93900 | 28980 | 31.6 | 0 | 132946 | 0.324 | 333.1
ATB Mid | 2030 | Gasoline Internal Combustion Engine Vehicle | ICEV | LDV | Midsize | Reformulated E15 Gasoline | Reformulated Blendstock for Oxygenate Blending (Current Market), Cellulosic Thermochemical Ethanol (Future Modeled, High Volume) | 3.18 | 90000 | 28980 | 31.6 | 0 | 132946 | 0.319 | 319.3
ATB Mid | 2030 | Gasoline Internal Combustion Engine Vehicle | ICEV | LDV | Midsize | Reformulated E15 Gasoline | Reformulated Blendstock for Oxygenate Blending (Current Market), Starch Ethanol (Current Market) | 3.02 | 95400 | 28980 | 31.6 | 0 | 132946 | 0.314 | 338.5
ATB Mid | 2035 | Gasoline Internal Combustion Engine Vehicle | ICEV | LDV | Midsize | Conventional E10 Gasoline | Conventional Blendstock for Oxygenate Blending (Current Market), Cellulosic Biochemical Ethanol (Future Modeled, High Volume) | 2.82 | 96500 | 28960 | 34.6 | 0 | 132946 | 0.299 | 312.7
ATB Mid | 2035 | Gasoline Internal Combustion Engine Vehicle | ICEV | LDV | Midsize | Conventional E10 Gasoline | Conventional Blendstock for Oxygenate Blending (Current Market), Cellulosic Biochemical Ethanol (Future Modeled, Low Volume) | 2.93 | 96500 | 28960 | 34.6 | 0 | 132946 | 0.303 | 312.7
ATB Mid | 2035 | Gasoline Internal Combustion Engine Vehicle | ICEV | LDV | Midsize | Conventional E10 Gasoline | Conventional Blendstock for Oxygenate Blending (Current Market), Cellulosic Thermochemical Ethanol (Future Modeled, High Volume) | 2.81 | 95100 | 28960 | 34.6 | 0 | 132946 | 0.299 | 308.2
ATB Mid | 2035 | Gasoline Internal Combustion Engine Vehicle | ICEV | LDV | Midsize | Conventional E10 Gasoline | Conventional Blendstock for Oxygenate Blending (Current Market), Starch Ethanol (Current Market) | 2.7 | 98600 | 28960 | 34.6 | 0 | 132946 | 0.296 | 319.5
ATB Mid | 2035 | Gasoline Internal Combustion Engine Vehicle | ICEV | LDV | Midsize | Conventional E10 Gasoline | Conventional E10 Gasoline 2050 (Starch Ethanol) (Future Modeled, High Volume) | 3.37 | 96900 | 28960 | 34.6 | 0 | 132946 | 0.315 | 314
ATB Mid | 2035 | Gasoline Internal Combustion Engine Vehicle | ICEV | LDV | Midsize | Conventional E10 Gasoline | Conventional E10 Gasoline 2050 High Price (Starch Ethanol) (Future Modeled, High Volume) | 4.92 | 96900 | 28960 | 34.6 | 0 | 132946 | 0.36 | 314
ATB Mid | 2035 | Gasoline Internal Combustion Engine Vehicle | ICEV | LDV | Midsize | Conventional E10 Gasoline | Conventional E10 Gasoline 2050 Low Price (Starch Ethanol) (Future Modeled, High Volume) | 2.16 | 96900 | 28960 | 34.6 | 0 | 132946 | 0.28 | 314
ATB Mid | 2035 | Gasoline Internal Combustion Engine Vehicle | ICEV | LDV | Midsize | Conventional E15 Gasoline | Conventional Blendstock for Oxygenate Blending (Current Market), Cellulosic Biochemical Ethanol (Future Modeled, High Volume) | 2.92 | 92100 | 28960 | 34.6 | 0 | 132946 | 0.302 | 298.4
ATB Mid | 2035 | Gasoline Internal Combustion Engine Vehicle | ICEV | LDV | Midsize | Conventional E15 Gasoline | Conventional Blendstock for Oxygenate Blending (Current Market), Cellulosic Biochemical Ethanol (Future Modeled, Low Volume) | 3.08 | 92100 | 28960 | 34.6 | 0 | 132946 | 0.307 | 298.4
ATB Mid | 2035 | Gasoline Internal Combustion Engine Vehicle | ICEV | LDV | Midsize | Conventional E15 Gasoline | Conventional Blendstock for Oxygenate Blending (Current Market), Cellulosic Thermochemical Ethanol (Future Modeled, High Volume) | 2.89 | 91800 | 28960 | 34.6 | 0 | 132946 | 0.301 | 297.5
ATB Mid | 2035 | Gasoline Internal Combustion Engine Vehicle | ICEV | LDV | Midsize | Conventional E15 Gasoline | Conventional Blendstock for Oxygenate Blending (Current Market), Starch Ethanol (Current Market) | 2.74 | 97100 | 28960 | 34.6 | 0 | 132946 | 0.297 | 314.6
ATB Mid | 2035 | Gasoline Internal Combustion Engine Vehicle | ICEV | LDV | Midsize | Reformulated E10 Gasoline | Reformulated Blendstock for Oxygenate Blending (Current Market), Cellulosic Biochemical Ethanol (Future Modeled, High Volume) | 3.11 | 94700 | 28960 | 34.6 | 0 | 132946 | 0.308 | 306.9
ATB Mid | 2035 | Gasoline Internal Combustion Engine Vehicle | ICEV | LDV | Midsize | Reformulated E10 Gasoline | Reformulated Blendstock for Oxygenate Blending (Current Market), Cellulosic Biochemical Ethanol (Future Modeled, Low Volume) | 3.22 | 94700 | 28960 | 34.6 | 0 | 132946 | 0.311 | 306.9
ATB Mid | 2035 | Gasoline Internal Combustion Engine Vehicle | ICEV | LDV | Midsize | Reformulated E10 Gasoline | Reformulated Blendstock for Oxygenate Blending (Current Market), Cellulosic Thermochemical Ethanol (Future Modeled, High Volume) | 3.1 | 93300 | 28960 | 34.6 | 0 | 132946 | 0.307 | 302.3
ATB Mid | 2035 | Gasoline Internal Combustion Engine Vehicle | ICEV | LDV | Midsize | Reformulated E10 Gasoline | Reformulated Blendstock for Oxygenate Blending (Current Market), Starch Ethanol (Current Market) | 3 | 96800 | 28960 | 34.6 | 0 | 132946 | 0.305 | 313.7
ATB Mid | 2035 | Gasoline Internal Combustion Engine Vehicle | ICEV | LDV | Midsize | Reformulated E15 Gasoline | Reformulated Blendstock for Oxygenate Blending (Current Market), Cellulosic Biochemical Ethanol (Future Modeled, High Volume) | 3.2 | 93900 | 28960 | 34.6 | 0 | 132946 | 0.31 | 304.3
ATB Mid | 2035 | Gasoline Internal Combustion Engine Vehicle | ICEV | LDV | Midsize | Reformulated E15 Gasoline | Reformulated Blendstock for Oxygenate Blending (Current Market), Cellulosic Biochemical Ethanol (Future Modeled, Low Volume) | 3.36 | 93900 | 28960 | 34.6 | 0 | 132946 | 0.315 | 304.3
ATB Mid | 2035 | Gasoline Internal Combustion Engine Vehicle | ICEV | LDV | Midsize | Reformulated E15 Gasoline | Reformulated Blendstock for Oxygenate Blending (Current Market), Cellulosic Thermochemical Ethanol (Future Modeled, High Volume) | 3.18 | 90000 | 28960 | 34.6 | 0 | 132946 | 0.31 | 291.6
ATB Mid | 2035 | Gasoline Internal Combustion Engine Vehicle | ICEV | LDV | Midsize | Reformulated E15 Gasoline | Reformulated Blendstock for Oxygenate Blending (Current Market), Starch Ethanol (Current Market) | 3.02 | 95400 | 28960 | 34.6 | 0 | 132946 | 0.305 | 309.1
ATB Mid | 2040 | Gasoline Internal Combustion Engine Vehicle | ICEV | LDV | Midsize | Conventional E10 Gasoline | Conventional Blendstock for Oxygenate Blending (Current Market), Cellulosic Biochemical Ethanol (Future Modeled, High Volume) | 2.82 | 96500 | 28420 | 36.1 | 0 | 132946 | 0.292 | 299.7
ATB Mid | 2040 | Gasoline Internal Combustion Engine Vehicle | ICEV | LDV | Midsize | Conventional E10 Gasoline | Conventional Blendstock for Oxygenate Blending (Current Market), Cellulosic Biochemical Ethanol (Future Modeled, Low Volume) | 2.93 | 96500 | 28420 | 36.1 | 0 | 132946 | 0.295 | 299.7
ATB Mid | 2040 | Gasoline Internal Combustion Engine Vehicle | ICEV | LDV | Midsize | Conventional E10 Gasoline | Conventional Blendstock for Oxygenate Blending (Current Market), Cellulosic Thermochemical Ethanol (Future Modeled, High Volume) | 2.81 | 95100 | 28420 | 36.1 | 0 | 132946 | 0.292 | 295.3
ATB Mid | 2040 | Gasoline Internal Combustion Engine Vehicle | ICEV | LDV | Midsize | Conventional E10 Gasoline | Conventional Blendstock for Oxygenate Blending (Current Market), Starch Ethanol (Current Market) | 2.7 | 98600 | 28420 | 36.1 | 0 | 132946 | 0.289 | 306.2
ATB Mid | 2040 | Gasoline Internal Combustion Engine Vehicle | ICEV | LDV | Midsize | Conventional E10 Gasoline | Conventional E10 Gasoline 2050 (Starch Ethanol) (Future Modeled, High Volume) | 3.37 | 96900 | 28420 | 36.1 | 0 | 132946 | 0.307 | 300.9
ATB Mid | 2040 | Gasoline Internal Combustion Engine Vehicle | ICEV | LDV | Midsize | Conventional E10 Gasoline | Conventional E10 Gasoline 2050 High Price (Starch Ethanol) (Future Modeled, High Volume) | 4.92 | 96900 | 28420 | 36.1 | 0 | 132946 | 0.35 | 300.9
ATB Mid | 2040 | Gasoline Internal Combustion Engine Vehicle | ICEV | LDV | Midsize | Conventional E10 Gasoline | Conventional E10 Gasoline 2050 Low Price (Starch Ethanol) (Future Modeled, High Volume) | 2.16 | 96900 | 28420 | 36.1 | 0 | 132946 | 0.274 | 300.9
ATB Mid | 2040 | Gasoline Internal Combustion Engine Vehicle | ICEV | LDV | Midsize | Conventional E15 Gasoline | Conventional Blendstock for Oxygenate Blending (Current Market), Cellulosic Biochemical Ethanol (Future Modeled, High Volume) | 2.92 | 92100 | 28420 | 36.1 | 0 | 132946 | 0.295 | 286
ATB Mid | 2040 | Gasoline Internal Combustion Engine Vehicle | ICEV | LDV | Midsize | Conventional E15 Gasoline | Conventional Blendstock for Oxygenate Blending (Current Market), Cellulosic Biochemical Ethanol (Future Modeled, Low Volume) | 3.08 | 92100 | 28420 | 36.1 | 0 | 132946 | 0.299 | 286
ATB Mid | 2040 | Gasoline Internal Combustion Engine Vehicle | ICEV | LDV | Midsize | Conventional E15 Gasoline | Conventional Blendstock for Oxygenate Blending (Current Market), Cellulosic Thermochemical Ethanol (Future Modeled, High Volume) | 2.89 | 91800 | 28420 | 36.1 | 0 | 132946 | 0.294 | 285.1
ATB Mid | 2040 | Gasoline Internal Combustion Engine Vehicle | ICEV | LDV | Midsize | Conventional E15 Gasoline | Conventional Blendstock for Oxygenate Blending (Current Market), Starch Ethanol (Current Market) | 2.74 | 97100 | 28420 | 36.1 | 0 | 132946 | 0.29 | 301.6
ATB Mid | 2040 | Gasoline Internal Combustion Engine Vehicle | ICEV | LDV | Midsize | Reformulated E10 Gasoline | Reformulated Blendstock for Oxygenate Blending (Current Market), Cellulosic Biochemical Ethanol (Future Modeled, High Volume) | 3.11 | 94700 | 28420 | 36.1 | 0 | 132946 | 0.3 | 294.1
ATB Mid | 2040 | Gasoline Internal Combustion Engine Vehicle | ICEV | LDV | Midsize | Reformulated E10 Gasoline | Reformulated Blendstock for Oxygenate Blending (Current Market), Cellulosic Biochemical Ethanol (Future Modeled, Low Volume) | 3.22 | 94700 | 28420 | 36.1 | 0 | 132946 | 0.303 | 294.1
ATB Mid | 2040 | Gasoline Internal Combustion Engine Vehicle | ICEV | LDV | Midsize | Reformulated E10 Gasoline | Reformulated Blendstock for Oxygenate Blending (Current Market), Cellulosic Thermochemical Ethanol (Future Modeled, High Volume) | 3.1 | 93300 | 28420 | 36.1 | 0 | 132946 | 0.3 | 289.8
ATB Mid | 2040 | Gasoline Internal Combustion Engine Vehicle | ICEV | LDV | Midsize | Reformulated E10 Gasoline | Reformulated Blendstock for Oxygenate Blending (Current Market), Starch Ethanol (Current Market) | 3 | 96800 | 28420 | 36.1 | 0 | 132946 | 0.297 | 300.6
ATB Mid | 2040 | Gasoline Internal Combustion Engine Vehicle | ICEV | LDV | Midsize | Reformulated E15 Gasoline | Reformulated Blendstock for Oxygenate Blending (Current Market), Cellulosic Biochemical Ethanol (Future Modeled, High Volume) | 3.2 | 93900 | 28420 | 36.1 | 0 | 132946 | 0.302 | 291.6
ATB Mid | 2040 | Gasoline Internal Combustion Engine Vehicle | ICEV | LDV | Midsize | Reformulated E15 Gasoline | Reformulated Blendstock for Oxygenate Blending (Current Market), Cellulosic Biochemical Ethanol (Future Modeled, Low Volume) | 3.36 | 93900 | 28420 | 36.1 | 0 | 132946 | 0.307 | 291.6
ATB Mid | 2040 | Gasoline Internal Combustion Engine Vehicle | ICEV | LDV | Midsize | Reformulated E15 Gasoline | Reformulated Blendstock for Oxygenate Blending (Current Market), Cellulosic Thermochemical Ethanol (Future Modeled, High Volume) | 3.18 | 90000 | 28420 | 36.1 | 0 | 132946 | 0.302 | 279.5
ATB Mid | 2040 | Gasoline Internal Combustion Engine Vehicle | ICEV | LDV | Midsize | Reformulated E15 Gasoline | Reformulated Blendstock for Oxygenate Blending (Current Market), Starch Ethanol (Current Market) | 3.02 | 95400 | 28420 | 36.1 | 0 | 132946 | 0.297 | 296.3
ATB Mid | 2045 | Gasoline Internal Combustion Engine Vehicle | ICEV | LDV | Midsize | Conventional E10 Gasoline | Conventional Blendstock for Oxygenate Blending (Current Market), Cellulosic Biochemical Ethanol (Future Modeled, High Volume) | 2.82 | 96500 | 27690 | 37.6 | 0 | 132946 | 0.283 | 287.7
ATB Mid | 2045 | Gasoline Internal Combustion Engine Vehicle | ICEV | LDV | Midsize | Conventional E10 Gasoline | Conventional Blendstock for Oxygenate Blending (Current Market), Cellulosic Biochemical Ethanol (Future Modeled, Low Volume) | 2.93 | 96500 | 27690 | 37.6 | 0 | 132946 | 0.286 | 287.7
ATB Mid | 2045 | Gasoline Internal Combustion Engine Vehicle | ICEV | LDV | Midsize | Conventional E10 Gasoline | Conventional Blendstock for Oxygenate Blending (Current Market), Cellulosic Thermochemical Ethanol (Future Modeled, High Volume) | 2.81 | 95100 | 27690 | 37.6 | 0 | 132946 | 0.283 | 283.6
ATB Mid | 2045 | Gasoline Internal Combustion Engine Vehicle | ICEV | LDV | Midsize | Conventional E10 Gasoline | Conventional Blendstock for Oxygenate Blending (Current Market), Starch Ethanol (Current Market) | 2.7 | 98600 | 27690 | 37.6 | 0 | 132946 | 0.28 | 294
ATB Mid | 2045 | Gasoline Internal Combustion Engine Vehicle | ICEV | LDV | Midsize | Conventional E10 Gasoline | Conventional E10 Gasoline 2050 (Starch Ethanol) (Future Modeled, High Volume) | 3.37 | 96900 | 27690 | 37.6 | 0 | 132946 | 0.298 | 288.9
ATB Mid | 2045 | Gasoline Internal Combustion Engine Vehicle | ICEV | LDV | Midsize | Conventional E10 Gasoline | Conventional E10 Gasoline 2050 High Price (Starch Ethanol) (Future Modeled, High Volume) | 4.92 | 96900 | 27690 | 37.6 | 0 | 132946 | 0.339 | 288.9
ATB Mid | 2045 | Gasoline Internal Combustion Engine Vehicle | ICEV | LDV | Midsize | Conventional E10 Gasoline | Conventional E10 Gasoline 2050 Low Price (Starch Ethanol) (Future Modeled, High Volume) | 2.16 | 96900 | 27690 | 37.6 | 0 | 132946 | 0.266 | 288.9
ATB Mid | 2045 | Gasoline Internal Combustion Engine Vehicle | ICEV | LDV | Midsize | Conventional E15 Gasoline | Conventional Blendstock for Oxygenate Blending (Current Market), Cellulosic Biochemical Ethanol (Future Modeled, High Volume) | 2.92 | 92100 | 27690 | 37.6 | 0 | 132946 | 0.286 | 274.6
ATB Mid | 2045 | Gasoline Internal Combustion Engine Vehicle | ICEV | LDV | Midsize | Conventional E15 Gasoline | Conventional Blendstock for Oxygenate Blending (Current Market), Cellulosic Biochemical Ethanol (Future Modeled, Low Volume) | 3.08 | 92100 | 27690 | 37.6 | 0 | 132946 | 0.29 | 274.6
ATB Mid | 2045 | Gasoline Internal Combustion Engine Vehicle | ICEV | LDV | Midsize | Conventional E15 Gasoline | Conventional Blendstock for Oxygenate Blending (Current Market), Cellulosic Thermochemical Ethanol (Future Modeled, High Volume) | 2.89 | 91800 | 27690 | 37.6 | 0 | 132946 | 0.285 | 273.7
ATB Mid | 2045 | Gasoline Internal Combustion Engine Vehicle | ICEV | LDV | Midsize | Conventional E15 Gasoline | Conventional Blendstock for Oxygenate Blending (Current Market), Starch Ethanol (Current Market) | 2.74 | 97100 | 27690 | 37.6 | 0 | 132946 | 0.281 | 289.5
ATB Mid | 2045 | Gasoline Internal Combustion Engine Vehicle | ICEV | LDV | Midsize | Reformulated E10 Gasoline | Reformulated Blendstock for Oxygenate Blending (Current Market), Cellulosic Biochemical Ethanol (Future Modeled, High Volume) | 3.11 | 94700 | 27690 | 37.6 | 0 | 132946 | 0.291 | 282.4
ATB Mid | 2045 | Gasoline Internal Combustion Engine Vehicle | ICEV | LDV | Midsize | Reformulated E10 Gasoline | Reformulated Blendstock for Oxygenate Blending (Current Market), Cellulosic Biochemical Ethanol (Future Modeled, Low Volume) | 3.22 | 94700 | 27690 | 37.6 | 0 | 132946 | 0.294 | 282.4
ATB Mid | 2045 | Gasoline Internal Combustion Engine Vehicle | ICEV | LDV | Midsize | Reformulated E10 Gasoline | Reformulated Blendstock for Oxygenate Blending (Current Market), Cellulosic Thermochemical Ethanol (Future Modeled, High Volume) | 3.1 | 93300 | 27690 | 37.6 | 0 | 132946 | 0.291 | 278.2
ATB Mid | 2045 | Gasoline Internal Combustion Engine Vehicle | ICEV | LDV | Midsize | Reformulated E10 Gasoline | Reformulated Blendstock for Oxygenate Blending (Current Market), Starch Ethanol (Current Market) | 3 | 96800 | 27690 | 37.6 | 0 | 132946 | 0.288 | 288.6
ATB Mid | 2045 | Gasoline Internal Combustion Engine Vehicle | ICEV | LDV | Midsize | Reformulated E15 Gasoline | Reformulated Blendstock for Oxygenate Blending (Current Market), Cellulosic Biochemical Ethanol (Future Modeled, High Volume) | 3.2 | 93900 | 27690 | 37.6 | 0 | 132946 | 0.293 | 280
ATB Mid | 2045 | Gasoline Internal Combustion Engine Vehicle | ICEV | LDV | Midsize | Reformulated E15 Gasoline | Reformulated Blendstock for Oxygenate Blending (Current Market), Cellulosic Biochemical Ethanol (Future Modeled, Low Volume) | 3.36 | 93900 | 27690 | 37.6 | 0 | 132946 | 0.298 | 280
ATB Mid | 2045 | Gasoline Internal Combustion Engine Vehicle | ICEV | LDV | Midsize | Reformulated E15 Gasoline | Reformulated Blendstock for Oxygenate Blending (Current Market), Cellulosic Thermochemical Ethanol (Future Modeled, High Volume) | 3.18 | 90000 | 27690 | 37.6 | 0 | 132946 | 0.293 | 268.4
ATB Mid | 2045 | Gasoline Internal Combustion Engine Vehicle | ICEV | LDV | Midsize | Reformulated E15 Gasoline | Reformulated Blendstock for Oxygenate Blending (Current Market), Starch Ethanol (Current Market) | 3.02 | 95400 | 27690 | 37.6 | 0 | 132946 | 0.289 | 284.5
ATB Mid | 2050 | Gasoline Internal Combustion Engine Vehicle | ICEV | LDV | Midsize | Conventional E10 Gasoline | Conventional Blendstock for Oxygenate Blending (Current Market), Cellulosic Biochemical Ethanol (Future Modeled, High Volume) | 2.82 | 96500 | 27330 | 39.1 | 0 | 132946 | 0.278 | 276.7
ATB Mid | 2050 | Gasoline Internal Combustion Engine Vehicle | ICEV | LDV | Midsize | Conventional E10 Gasoline | Conventional Blendstock for Oxygenate Blending (Current Market), Cellulosic Biochemical Ethanol (Future Modeled, Low Volume) | 2.93 | 96500 | 27330 | 39.1 | 0 | 132946 | 0.281 | 276.7
ATB Mid | 2050 | Gasoline Internal Combustion Engine Vehicle | ICEV | LDV | Midsize | Conventional E10 Gasoline | Conventional Blendstock for Oxygenate Blending (Current Market), Cellulosic Thermochemical Ethanol (Future Modeled, High Volume) | 2.81 | 95100 | 27330 | 39.1 | 0 | 132946 | 0.277 | 272.7
ATB Mid | 2050 | Gasoline Internal Combustion Engine Vehicle | ICEV | LDV | Midsize | Conventional E10 Gasoline | Conventional Blendstock for Oxygenate Blending (Current Market), Starch Ethanol (Current Market) | 2.7 | 98600 | 27330 | 39.1 | 0 | 132946 | 0.275 | 282.7
ATB Mid | 2050 | Gasoline Internal Combustion Engine Vehicle | ICEV | LDV | Midsize | Conventional E10 Gasoline | Conventional E10 Gasoline 2050 (Starch Ethanol) (Future Modeled, High Volume) | 3.37 | 96900 | 27330 | 39.1 | 0 | 132946 | 0.292 | 277.8
ATB Mid | 2050 | Gasoline Internal Combustion Engine Vehicle | ICEV | LDV | Midsize | Conventional E10 Gasoline | Conventional E10 Gasoline 2050 High Price (Starch Ethanol) (Future Modeled, High Volume) | 4.92 | 96900 | 27330 | 39.1 | 0 | 132946 | 0.331 | 277.8
ATB Mid | 2050 | Gasoline Internal Combustion Engine Vehicle | ICEV | LDV | Midsize | Conventional E10 Gasoline | Conventional E10 Gasoline 2050 Low Price (Starch Ethanol) (Future Modeled, High Volume) | 2.16 | 96900 | 27330 | 39.1 | 0 | 132946 | 0.261 | 277.8
ATB Mid | 2050 | Gasoline Internal Combustion Engine Vehicle | ICEV | LDV | Midsize | Conventional E15 Gasoline | Conventional Blendstock for Oxygenate Blending (Current Market), Cellulosic Biochemical Ethanol (Future Modeled, High Volume) | 2.92 | 92100 | 27330 | 39.1 | 0 | 132946 | 0.28 | 264.1
ATB Mid | 2050 | Gasoline Internal Combustion Engine Vehicle | ICEV | LDV | Midsize | Conventional E15 Gasoline | Conventional Blendstock for Oxygenate Blending (Current Market), Cellulosic Biochemical Ethanol (Future Modeled, Low Volume) | 3.08 | 92100 | 27330 | 39.1 | 0 | 132946 | 0.284 | 264.1
ATB Mid | 2050 | Gasoline Internal Combustion Engine Vehicle | ICEV | LDV | Midsize | Conventional E15 Gasoline | Conventional Blendstock for Oxygenate Blending (Current Market), Cellulosic Thermochemical Ethanol (Future Modeled, High Volume) | 2.89 | 91800 | 27330 | 39.1 | 0 | 132946 | 0.279 | 263.2
ATB Mid | 2050 | Gasoline Internal Combustion Engine Vehicle | ICEV | LDV | Midsize | Conventional E15 Gasoline | Conventional Blendstock for Oxygenate Blending (Current Market), Starch Ethanol (Current Market) | 2.74 | 97100 | 27330 | 39.1 | 0 | 132946 | 0.276 | 278.4
ATB Mid | 2050 | Gasoline Internal Combustion Engine Vehicle | ICEV | LDV | Midsize | Reformulated E10 Gasoline | Reformulated Blendstock for Oxygenate Blending (Current Market), Cellulosic Biochemical Ethanol (Future Modeled, High Volume) | 3.11 | 94700 | 27330 | 39.1 | 0 | 132946 | 0.285 | 271.5
ATB Mid | 2050 | Gasoline Internal Combustion Engine Vehicle | ICEV | LDV | Midsize | Reformulated E10 Gasoline | Reformulated Blendstock for Oxygenate Blending (Current Market), Cellulosic Biochemical Ethanol (Future Modeled, Low Volume) | 3.22 | 94700 | 27330 | 39.1 | 0 | 132946 | 0.288 | 271.5
ATB Mid | 2050 | Gasoline Internal Combustion Engine Vehicle | ICEV | LDV | Midsize | Reformulated E10 Gasoline | Reformulated Blendstock for Oxygenate Blending (Current Market), Cellulosic Thermochemical Ethanol (Future Modeled, High Volume) | 3.1 | 93300 | 27330 | 39.1 | 0 | 132946 | 0.285 | 267.5
ATB Mid | 2050 | Gasoline Internal Combustion Engine Vehicle | ICEV | LDV | Midsize | Reformulated E10 Gasoline | Reformulated Blendstock for Oxygenate Blending (Current Market), Starch Ethanol (Current Market) | 3 | 96800 | 27330 | 39.1 | 0 | 132946 | 0.282 | 277.6
ATB Mid | 2050 | Gasoline Internal Combustion Engine Vehicle | ICEV | LDV | Midsize | Reformulated E15 Gasoline | Reformulated Blendstock for Oxygenate Blending (Current Market), Cellulosic Biochemical Ethanol (Future Modeled, High Volume) | 3.2 | 93900 | 27330 | 39.1 | 0 | 132946 | 0.287 | 269.2
ATB Mid | 2050 | Gasoline Internal Combustion Engine Vehicle | ICEV | LDV | Midsize | Reformulated E15 Gasoline | Reformulated Blendstock for Oxygenate Blending (Current Market), Cellulosic Biochemical Ethanol (Future Modeled, Low Volume) | 3.36 | 93900 | 27330 | 39.1 | 0 | 132946 | 0.292 | 269.2
ATB Mid | 2050 | Gasoline Internal Combustion Engine Vehicle | ICEV | LDV | Midsize | Reformulated E15 Gasoline | Reformulated Blendstock for Oxygenate Blending (Current Market), Cellulosic Thermochemical Ethanol (Future Modeled, High Volume) | 3.18 | 90000 | 27330 | 39.1 | 0 | 132946 | 0.287 | 258.1
ATB Mid | 2050 | Gasoline Internal Combustion Engine Vehicle | ICEV | LDV | Midsize | Reformulated E15 Gasoline | Reformulated Blendstock for Oxygenate Blending (Current Market), Starch Ethanol (Current Market) | 3.02 | 95400 | 27330 | 39.1 | 0 | 132946 | 0.283 | 273.5
ATB Advanced | 2020 | Natural Gas Internal Combustion Engine Vehicle | ICEV | LDV | Midsize | Natural Gas | Natural Gas (Current Market) | 2.22 | 78100 | 31180 | 23.2 | 0 | 132946 | 0.33 | 377.4
ATB Advanced | 2025 | Natural Gas Internal Combustion Engine Vehicle | ICEV | LDV | Midsize | Natural Gas | Natural Gas (Current Market) | 2.22 | 78100 | 29720 | 34 | 0 | 132946 | 0.289 | 257.5
ATB Advanced | 2030 | Natural Gas Internal Combustion Engine Vehicle | ICEV | LDV | Midsize | Natural Gas | Natural Gas (Current Market) | 2.22 | 78100 | 31260 | 35.7 | 0 | 132946 | 0.297 | 245.3
ATB Advanced | 2035 | Natural Gas Internal Combustion Engine Vehicle | ICEV | LDV | Midsize | Natural Gas | Natural Gas (Current Market) | 2.22 | 78100 | 30100 | 41 | 0 | 132946 | 0.281 | 213.6
ATB Advanced | 2040 | Natural Gas Internal Combustion Engine Vehicle | ICEV | LDV | Midsize | Natural Gas | Natural Gas (Current Market) | 2.22 | 78100 | 29530 | 42.6 | 0 | 132946 | 0.274 | 205.5
ATB Advanced | 2045 | Natural Gas Internal Combustion Engine Vehicle | ICEV | LDV | Midsize | Natural Gas | Natural Gas (Current Market) | 2.22 | 78100 | 28760 | 44.3 | 0 | 132946 | 0.266 | 197.7
ATB Advanced | 2050 | Natural Gas Internal Combustion Engine Vehicle | ICEV | LDV | Midsize | Natural Gas | Natural Gas (Current Market) | 2.22 | 78100 | 28380 | 45.9 | 0 | 132946 | 0.262 | 190.8
ATB Constant | 2020 | Natural Gas Internal Combustion Engine Vehicle | ICEV | LDV | Midsize | Natural Gas | Natural Gas (Current Market) | 2.22 | 78100 | 31180 | 23.2 | 0 | 132946 | 0.33 | 377.4
ATB Constant | 2025 | Natural Gas Internal Combustion Engine Vehicle | ICEV | LDV | Midsize | Natural Gas | Natural Gas (Current Market) | 2.22 | 78100 | 31180 | 23.2 | 0 | 132946 | 0.33 | 377.4
ATB Constant | 2030 | Natural Gas Internal Combustion Engine Vehicle | ICEV | LDV | Midsize | Natural Gas | Natural Gas (Current Market) | 2.22 | 78100 | 31180 | 23.2 | 0 | 132946 | 0.33 | 377.4
ATB Constant | 2035 | Natural Gas Internal Combustion Engine Vehicle | ICEV | LDV | Midsize | Natural Gas | Natural Gas (Current Market) | 2.22 | 78100 | 31180 | 23.2 | 0 | 132946 | 0.33 | 377.4
ATB Constant | 2040 | Natural Gas Internal Combustion Engine Vehicle | ICEV | LDV | Midsize | Natural Gas | Natural Gas (Current Market) | 2.22 | 78100 | 31180 | 23.2 | 0 | 132946 | 0.33 | 377.4
ATB Constant | 2045 | Natural Gas Internal Combustion Engine Vehicle | ICEV | LDV | Midsize | Natural Gas | Natural Gas (Current Market) | 2.22 | 78100 | 31180 | 23.2 | 0 | 132946 | 0.33 | 377.4
ATB Constant | 2050 | Natural Gas Internal Combustion Engine Vehicle | ICEV | LDV | Midsize | Natural Gas | Natural Gas (Current Market) | 2.22 | 78100 | 31180 | 23.2 | 0 | 132946 | 0.33 | 377.4
ATB Mid | 2020 | Natural Gas Internal Combustion Engine Vehicle | ICEV | LDV | Midsize | Natural Gas | Natural Gas (Current Market) | 2.22 | 78100 | 31180 | 23.2 | 0 | 132946 | 0.33 | 377.4
ATB Mid | 2025 | Natural Gas Internal Combustion Engine Vehicle | ICEV | LDV | Midsize | Natural Gas | Natural Gas (Current Market) | 2.22 | 78100 | 32390 | 27.7 | 0 | 132946 | 0.324 | 316.1
ATB Mid | 2030 | Natural Gas Internal Combustion Engine Vehicle | ICEV | LDV | Midsize | Natural Gas | Natural Gas (Current Market) | 2.22 | 78100 | 32370 | 30.8 | 0 | 132946 | 0.316 | 284.3
ATB Mid | 2035 | Natural Gas Internal Combustion Engine Vehicle | ICEV | LDV | Midsize | Natural Gas | Natural Gas (Current Market) | 2.22 | 78100 | 30400 | 33.5 | 0 | 132946 | 0.295 | 261.4
ATB Mid | 2040 | Natural Gas Internal Combustion Engine Vehicle | ICEV | LDV | Midsize | Natural Gas | Natural Gas (Current Market) | 2.22 | 78100 | 29770 | 34.9 | 0 | 132946 | 0.288 | 250.9
ATB Mid | 2045 | Natural Gas Internal Combustion Engine Vehicle | ICEV | LDV | Midsize | Natural Gas | Natural Gas (Current Market) | 2.22 | 78100 | 28940 | 36.2 | 0 | 132946 | 0.279 | 241.9
ATB Mid | 2050 | Natural Gas Internal Combustion Engine Vehicle | ICEV | LDV | Midsize | Natural Gas | Natural Gas (Current Market) | 2.22 | 78100 | 28530 | 37.6 | 0 | 132946 | 0.274 | 232.9
ATB Advanced | 2020 | Plug-in Hybrid Electric Vehicle (20-mile electric range) | PHEV | LDV | Midsize | Electricity; Conventional E10 Gasoline | DCFC Charging Electricity, National Grid Mix (Current Market); Conventional Blendstock for Oxygenate Blending (Current Market), Cellulosic Biochemical Ethanol (Future Modeled, High Volume) | 5.08 | 112000 | 36460 | 45.9 | 918 | 132946 | 0.392 | 273
ATB Advanced | 2020 | Plug-in Hybrid Electric Vehicle (20-mile electric range) | PHEV | LDV | Midsize | Electricity; Conventional E10 Gasoline | DCFC Charging Electricity, National Grid Mix (Current Market); Conventional Blendstock for Oxygenate Blending (Current Market), Cellulosic Biochemical Ethanol (Future Modeled, Low Volume) | 5.15 | 112000 | 36460 | 45.9 | 918 | 132946 | 0.393 | 273
ATB Advanced | 2020 | Plug-in Hybrid Electric Vehicle (20-mile electric range) | PHEV | LDV | Midsize | Electricity; Conventional E10 Gasoline | DCFC Charging Electricity, National Grid Mix (Current Market); Conventional Blendstock for Oxygenate Blending (Current Market), Cellulosic Thermochemical Ethanol (Future Modeled, High Volume) | 5.07 | 111000 | 36460 | 45.9 | 918 | 132946 | 0.392 | 270.8
ATB Advanced | 2020 | Plug-in Hybrid Electric Vehicle (20-mile electric range) | PHEV | LDV | Midsize | Electricity; Conventional E10 Gasoline | DCFC Charging Electricity, National Grid Mix (Current Market); Conventional Blendstock for Oxygenate Blending (Current Market), Starch Ethanol (Current Market) | 5 | 113000 | 36460 | 45.9 | 918 | 132946 | 0.39 | 276.3
ATB Advanced | 2020 | Plug-in Hybrid Electric Vehicle (20-mile electric range) | PHEV | LDV | Midsize | Electricity; Conventional E10 Gasoline | DCFC Charging Electricity, National Grid Mix (Current Market); Conventional E10 Gasoline 2050 (Starch Ethanol) (Future Modeled, High Volume) | 5.43 | 112000 | 36460 | 45.9 | 918 | 132946 | 0.399 | 273.6
ATB Advanced | 2020 | Plug-in Hybrid Electric Vehicle (20-mile electric range) | PHEV | LDV | Midsize | Electricity; Conventional E10 Gasoline | DCFC Charging Electricity, National Grid Mix (Current Market); Conventional E10 Gasoline 2050 High Price (Starch Ethanol) (Future Modeled, High Volume) | 6.42 | 112000 | 36460 | 45.9 | 918 | 132946 | 0.421 | 273.6
ATB Advanced | 2020 | Plug-in Hybrid Electric Vehicle (20-mile electric range) | PHEV | LDV | Midsize | Electricity; Conventional E10 Gasoline | DCFC Charging Electricity, National Grid Mix (Current Market); Conventional E10 Gasoline 2050 Low Price (Starch Ethanol) (Future Modeled, High Volume) | 4.66 | 112000 | 36460 | 45.9 | 918 | 132946 | 0.383 | 273.6
ATB Advanced | 2020 | Plug-in Hybrid Electric Vehicle (20-mile electric range) | PHEV | LDV | Midsize | Electricity; Conventional E15 Gasoline | DCFC Charging Electricity, National Grid Mix (Current Market); Conventional Blendstock for Oxygenate Blending (Current Market), Cellulosic Biochemical Ethanol (Future Modeled, High Volume) | 5.14 | 109000 | 36460 | 45.9 | 918 | 132946 | 0.393 | 266.1
ATB Advanced | 2020 | Plug-in Hybrid Electric Vehicle (20-mile electric range) | PHEV | LDV | Midsize | Electricity; Conventional E15 Gasoline | DCFC Charging Electricity, National Grid Mix (Current Market); Conventional Blendstock for Oxygenate Blending (Current Market), Cellulosic Biochemical Ethanol (Future Modeled, Low Volume) | 5.24 | 109000 | 36460 | 45.9 | 918 | 132946 | 0.395 | 266.1
ATB Advanced | 2020 | Plug-in Hybrid Electric Vehicle (20-mile electric range) | PHEV | LDV | Midsize | Electricity; Conventional E15 Gasoline | DCFC Charging Electricity, National Grid Mix (Current Market); Conventional Blendstock for Oxygenate Blending (Current Market), Cellulosic Thermochemical Ethanol (Future Modeled, High Volume) | 5.12 | 109000 | 36460 | 45.9 | 918 | 132946 | 0.393 | 265.6
ATB Advanced | 2020 | Plug-in Hybrid Electric Vehicle (20-mile electric range) | PHEV | LDV | Midsize | Electricity; Conventional E15 Gasoline | DCFC Charging Electricity, National Grid Mix (Current Market); Conventional Blendstock for Oxygenate Blending (Current Market), Starch Ethanol (Current Market) | 5.03 | 112000 | 36460 | 45.9 | 918 | 132946 | 0.391 | 273.9
ATB Advanced | 2020 | Plug-in Hybrid Electric Vehicle (20-mile electric range) | PHEV | LDV | Midsize | Electricity; Reformulated E10 Gasoline | DCFC Charging Electricity, National Grid Mix (Current Market); Reformulated Blendstock for Oxygenate Blending (Current Market), Cellulosic Biochemical Ethanol (Future Modeled, High Volume) | 5.26 | 111000 | 36460 | 45.9 | 918 | 132946 | 0.396 | 270.2
ATB Advanced | 2020 | Plug-in Hybrid Electric Vehicle (20-mile electric range) | PHEV | LDV | Midsize | Electricity; Reformulated E10 Gasoline | DCFC Charging Electricity, National Grid Mix (Current Market); Reformulated Blendstock for Oxygenate Blending (Current Market), Cellulosic Biochemical Ethanol (Future Modeled, Low Volume) | 5.33 | 111000 | 36460 | 45.9 | 918 | 132946 | 0.397 | 270.2
ATB Advanced | 2020 | Plug-in Hybrid Electric Vehicle (20-mile electric range) | PHEV | LDV | Midsize | Electricity; Reformulated E10 Gasoline | DCFC Charging Electricity, National Grid Mix (Current Market); Reformulated Blendstock for Oxygenate Blending (Current Market), Cellulosic Thermochemical Ethanol (Future Modeled, High Volume) | 5.26 | 110000 | 36460 | 45.9 | 918 | 132946 | 0.396 | 268
ATB Advanced | 2020 | Plug-in Hybrid Electric Vehicle (20-mile electric range) | PHEV | LDV | Midsize | Electricity; Reformulated E10 Gasoline | DCFC Charging Electricity, National Grid Mix (Current Market); Reformulated Blendstock for Oxygenate Blending (Current Market), Starch Ethanol (Current Market) | 5.19 | 112000 | 36460 | 45.9 | 918 | 132946 | 0.394 | 273.4
ATB Advanced | 2020 | Plug-in Hybrid Electric Vehicle (20-mile electric range) | PHEV | LDV | Midsize | Electricity; Reformulated E15 Gasoline | DCFC Charging Electricity, National Grid Mix (Current Market); Reformulated Blendstock for Oxygenate Blending (Current Market), Cellulosic Biochemical Ethanol (Future Modeled, High Volume) | 5.32 | 110000 | 36460 | 45.9 | 918 | 132946 | 0.397 | 268.9
ATB Advanced | 2020 | Plug-in Hybrid Electric Vehicle (20-mile electric range) | PHEV | LDV | Midsize | Electricity; Reformulated E15 Gasoline | DCFC Charging Electricity, National Grid Mix (Current Market); Reformulated Blendstock for Oxygenate Blending (Current Market), Cellulosic Biochemical Ethanol (Future Modeled, Low Volume) | 5.42 | 110000 | 36460 | 45.9 | 918 | 132946 | 0.399 | 268.9
ATB Advanced | 2020 | Plug-in Hybrid Electric Vehicle (20-mile electric range) | PHEV | LDV | Midsize | Electricity; Reformulated E15 Gasoline | DCFC Charging Electricity, National Grid Mix (Current Market); Reformulated Blendstock for Oxygenate Blending (Current Market), Cellulosic Thermochemical Ethanol (Future Modeled, High Volume) | 5.31 | 108000 | 36460 | 45.9 | 918 | 132946 | 0.397 | 262.8
ATB Advanced | 2020 | Plug-in Hybrid Electric Vehicle (20-mile electric range) | PHEV | LDV | Midsize | Electricity; Reformulated E15 Gasoline | DCFC Charging Electricity, National Grid Mix (Current Market); Reformulated Blendstock for Oxygenate Blending (Current Market), Starch Ethanol (Current Market) | 5.21 | 111000 | 36460 | 45.9 | 918 | 132946 | 0.395 | 271.3
ATB Advanced | 2020 | Plug-in Hybrid Electric Vehicle (20-mile electric range) | PHEV | LDV | Midsize | Electricity; Conventional E10 Gasoline | PEV Charging Electricity High Cost, National Grid Mix (Current Market); Conventional Blendstock for Oxygenate Blending (Current Market), Cellulosic Biochemical Ethanol (Future Modeled, High Volume) | 3.38 | 112000 | 36460 | 45.9 | 918 | 132946 | 0.355 | 273
ATB Advanced | 2020 | Plug-in Hybrid Electric Vehicle (20-mile electric range) | PHEV | LDV | Midsize | Electricity; Conventional E10 Gasoline | PEV Charging Electricity High Cost, National Grid Mix (Current Market); Conventional Blendstock for Oxygenate Blending (Current Market), Cellulosic Biochemical Ethanol (Future Modeled, Low Volume) | 3.45 | 112000 | 36460 | 45.9 | 918 | 132946 | 0.356 | 273
ATB Advanced | 2020 | Plug-in Hybrid Electric Vehicle (20-mile electric range) | PHEV | LDV | Midsize | Electricity; Conventional E10 Gasoline | PEV Charging Electricity High Cost, National Grid Mix (Current Market); Conventional Blendstock for Oxygenate Blending (Current Market), Cellulosic Thermochemical Ethanol (Future Modeled, High Volume) | 3.38 | 111000 | 36460 | 45.9 | 918 | 132946 | 0.355 | 270.8
ATB Advanced | 2020 | Plug-in Hybrid Electric Vehicle (20-mile electric range) | PHEV | LDV | Midsize | Electricity; Conventional E10 Gasoline | PEV Charging Electricity High Cost, National Grid Mix (Current Market); Conventional Blendstock for Oxygenate Blending (Current Market), Starch Ethanol (Current Market) | 3.3 | 113000 | 36460 | 45.9 | 918 | 132946 | 0.353 | 276.3
ATB Advanced | 2020 | Plug-in Hybrid Electric Vehicle (20-mile electric range) | PHEV | LDV | Midsize | Electricity; Conventional E10 Gasoline | PEV Charging Electricity High Cost, National Grid Mix (Current Market); Conventional E10 Gasoline 2050 (Starch Ethanol) (Future Modeled, High Volume) | 3.73 | 112000 | 36460 | 45.9 | 918 | 132946 | 0.362 | 273.6
ATB Advanced | 2020 | Plug-in Hybrid Electric Vehicle (20-mile electric range) | PHEV | LDV | Midsize | Electricity; Conventional E10 Gasoline | PEV Charging Electricity High Cost, National Grid Mix (Current Market); Conventional E10 Gasoline 2050 High Price (Starch Ethanol) (Future Modeled, High Volume) | 4.73 | 112000 | 36460 | 45.9 | 918 | 132946 | 0.384 | 273.6
ATB Advanced | 2020 | Plug-in Hybrid Electric Vehicle (20-mile electric range) | PHEV | LDV | Midsize | Electricity; Conventional E10 Gasoline | PEV Charging Electricity High Cost, National Grid Mix (Current Market); Conventional E10 Gasoline 2050 Low Price (Starch Ethanol) (Future Modeled, High Volume) | 2.96 | 112000 | 36460 | 45.9 | 918 | 132946 | 0.346 | 273.6
ATB Advanced | 2020 | Plug-in Hybrid Electric Vehicle (20-mile electric range) | PHEV | LDV | Midsize | Electricity; Conventional E15 Gasoline | PEV Charging Electricity High Cost, National Grid Mix (Current Market); Conventional Blendstock for Oxygenate Blending (Current Market), Cellulosic Biochemical Ethanol (Future Modeled, High Volume) | 3.45 | 109000 | 36460 | 45.9 | 918 | 132946 | 0.356 | 266.1
ATB Advanced | 2020 | Plug-in Hybrid Electric Vehicle (20-mile electric range) | PHEV | LDV | Midsize | Electricity; Conventional E15 Gasoline | PEV Charging Electricity High Cost, National Grid Mix (Current Market); Conventional Blendstock for Oxygenate Blending (Current Market), Cellulosic Biochemical Ethanol (Future Modeled, Low Volume) | 3.55 | 109000 | 36460 | 45.9 | 918 | 132946 | 0.358 | 266.1
ATB Advanced | 2020 | Plug-in Hybrid Electric Vehicle (20-mile electric range) | PHEV | LDV | Midsize | Electricity; Conventional E15 Gasoline | PEV Charging Electricity High Cost, National Grid Mix (Current Market); Conventional Blendstock for Oxygenate Blending (Current Market), Cellulosic Thermochemical Ethanol (Future Modeled, High Volume) | 3.43 | 109000 | 36460 | 45.9 | 918 | 132946 | 0.356 | 265.6
ATB Advanced | 2020 | Plug-in Hybrid Electric Vehicle (20-mile electric range) | PHEV | LDV | Midsize | Electricity; Conventional E15 Gasoline | PEV Charging Electricity High Cost, National Grid Mix (Current Market); Conventional Blendstock for Oxygenate Blending (Current Market), Starch Ethanol (Current Market) | 3.33 | 112000 | 36460 | 45.9 | 918 | 132946 | 0.354 | 273.9
ATB Advanced | 2020 | Plug-in Hybrid Electric Vehicle (20-mile electric range) | PHEV | LDV | Midsize | Electricity; Reformulated E10 Gasoline | PEV Charging Electricity High Cost, National Grid Mix (Current Market); Reformulated Blendstock for Oxygenate Blending (Current Market), Cellulosic Biochemical Ethanol (Future Modeled, High Volume) | 3.57 | 111000 | 36460 | 45.9 | 918 | 132946 | 0.359 | 270.2
ATB Advanced | 2020 | Plug-in Hybrid Electric Vehicle (20-mile electric range) | PHEV | LDV | Midsize | Electricity; Reformulated E10 Gasoline | PEV Charging Electricity High Cost, National Grid Mix (Current Market); Reformulated Blendstock for Oxygenate Blending (Current Market), Cellulosic Biochemical Ethanol (Future Modeled, Low Volume) | 3.64 | 111000 | 36460 | 45.9 | 918 | 132946 | 0.36 | 270.2
ATB Advanced | 2020 | Plug-in Hybrid Electric Vehicle (20-mile electric range) | PHEV | LDV | Midsize | Electricity; Reformulated E10 Gasoline | PEV Charging Electricity High Cost, National Grid Mix (Current Market); Reformulated Blendstock for Oxygenate Blending (Current Market), Cellulosic Thermochemical Ethanol (Future Modeled, High Volume) | 3.56 | 110000 | 36460 | 45.9 | 918 | 132946 | 0.359 | 268
ATB Advanced | 2020 | Plug-in Hybrid Electric Vehicle (20-mile electric range) | PHEV | LDV | Midsize | Electricity; Reformulated E10 Gasoline | PEV Charging Electricity High Cost, National Grid Mix (Current Market); Reformulated Blendstock for Oxygenate Blending (Current Market), Starch Ethanol (Current Market) | 3.5 | 112000 | 36460 | 45.9 | 918 | 132946 | 0.357 | 273.4
ATB Advanced | 2020 | Plug-in Hybrid Electric Vehicle (20-mile electric range) | PHEV | LDV | Midsize | Electricity; Reformulated E15 Gasoline | PEV Charging Electricity High Cost, National Grid Mix (Current Market); Reformulated Blendstock for Oxygenate Blending (Current Market), Cellulosic Biochemical Ethanol (Future Modeled, High Volume) | 3.62 | 110000 | 36460 | 45.9 | 918 | 132946 | 0.36 | 268.9
ATB Advanced | 2020 | Plug-in Hybrid Electric Vehicle (20-mile electric range) | PHEV | LDV | Midsize | Electricity; Reformulated E15 Gasoline | PEV Charging Electricity High Cost, National Grid Mix (Current Market); Reformulated Blendstock for Oxygenate Blending (Current Market), Cellulosic Biochemical Ethanol (Future Modeled, Low Volume) | 3.73 | 110000 | 36460 | 45.9 | 918 | 132946 | 0.362 | 268.9
ATB Advanced | 2020 | Plug-in Hybrid Electric Vehicle (20-mile electric range) | PHEV | LDV | Midsize | Electricity; Reformulated E15 Gasoline | PEV Charging Electricity High Cost, National Grid Mix (Current Market); Reformulated Blendstock for Oxygenate Blending (Current Market), Cellulosic Thermochemical Ethanol (Future Modeled, High Volume) | 3.61 | 108000 | 36460 | 45.9 | 918 | 132946 | 0.36 | 262.8
ATB Advanced | 2020 | Plug-in Hybrid Electric Vehicle (20-mile electric range) | PHEV | LDV | Midsize | Electricity; Reformulated E15 Gasoline | PEV Charging Electricity High Cost, National Grid Mix (Current Market); Reformulated Blendstock for Oxygenate Blending (Current Market), Starch Ethanol (Current Market) | 3.51 | 111000 | 36460 | 45.9 | 918 | 132946 | 0.358 | 271.3
ATB Advanced | 2020 | Plug-in Hybrid Electric Vehicle (20-mile electric range) | PHEV | LDV | Midsize | Electricity; Conventional E10 Gasoline | PEV Charging Electricity, CA Grid Mix (Current Market); Conventional Blendstock for Oxygenate Blending (Current Market), Cellulosic Biochemical Ethanol (Future Modeled, High Volume) | 3.62 | 90600 | 36460 | 45.9 | 918 | 132946 | 0.36 | 221.2
ATB Advanced | 2020 | Plug-in Hybrid Electric Vehicle (20-mile electric range) | PHEV | LDV | Midsize | Electricity; Conventional E10 Gasoline | PEV Charging Electricity, CA Grid Mix (Current Market); Conventional Blendstock for Oxygenate Blending (Current Market), Cellulosic Biochemical Ethanol (Future Modeled, Low Volume) | 3.69 | 90600 | 36460 | 45.9 | 918 | 132946 | 0.362 | 221.2
ATB Advanced | 2020 | Plug-in Hybrid Electric Vehicle (20-mile electric range) | PHEV | LDV | Midsize | Electricity; Conventional E10 Gasoline | PEV Charging Electricity, CA Grid Mix (Current Market); Conventional Blendstock for Oxygenate Blending (Current Market), Cellulosic Thermochemical Ethanol (Future Modeled, High Volume) | 3.62 | 89700 | 36460 | 45.9 | 918 | 132946 | 0.36 | 219
ATB Advanced | 2020 | Plug-in Hybrid Electric Vehicle (20-mile electric range) | PHEV | LDV | Midsize | Electricity; Conventional E10 Gasoline | PEV Charging Electricity, CA Grid Mix (Current Market); Conventional Blendstock for Oxygenate Blending (Current Market), Starch Ethanol (Current Market) | 3.55 | 91900 | 36460 | 45.9 | 918 | 132946 | 0.358 | 224.4
ATB Advanced | 2020 | Plug-in Hybrid Electric Vehicle (20-mile electric range) | PHEV | LDV | Midsize | Electricity; Conventional E10 Gasoline | PEV Charging Electricity, CA Grid Mix (Current Market); Conventional E10 Gasoline 2050 (Starch Ethanol) (Future Modeled, High Volume) | 3.98 | 90800 | 36460 | 45.9 | 918 | 132946 | 0.368 | 221.8
ATB Advanced | 2020 | Plug-in Hybrid Electric Vehicle (20-mile electric range) | PHEV | LDV | Midsize | Electricity; Conventional E10 Gasoline | PEV Charging Electricity, CA Grid Mix (Current Market); Conventional E10 Gasoline 2050 High Price (Starch Ethanol) (Future Modeled, High Volume) | 4.97 | 90800 | 36460 | 45.9 | 918 | 132946 | 0.389 | 221.8
ATB Advanced | 2020 | Plug-in Hybrid Electric Vehicle (20-mile electric range) | PHEV | LDV | Midsize | Electricity; Conventional E10 Gasoline | PEV Charging Electricity, CA Grid Mix (Current Market); Conventional E10 Gasoline 2050 Low Price (Starch Ethanol) (Future Modeled, High Volume) | 3.2 | 90800 | 36460 | 45.9 | 918 | 132946 | 0.351 | 221.8
ATB Advanced | 2020 | Plug-in Hybrid Electric Vehicle (20-mile electric range) | PHEV | LDV | Midsize | Electricity; Conventional E15 Gasoline | PEV Charging Electricity, CA Grid Mix (Current Market); Conventional Blendstock for Oxygenate Blending (Current Market), Cellulosic Biochemical Ethanol (Future Modeled, High Volume) | 3.69 | 87700 | 36460 | 45.9 | 918 | 132946 | 0.361 | 214.3
ATB Advanced | 2020 | Plug-in Hybrid Electric Vehicle (20-mile electric range) | PHEV | LDV | Midsize | Electricity; Conventional E15 Gasoline | PEV Charging Electricity, CA Grid Mix (Current Market); Conventional Blendstock for Oxygenate Blending (Current Market), Cellulosic Biochemical Ethanol (Future Modeled, Low Volume) | 3.79 | 87700 | 36460 | 45.9 | 918 | 132946 | 0.364 | 214.3
ATB Advanced | 2020 | Plug-in Hybrid Electric Vehicle (20-mile electric range) | PHEV | LDV | Midsize | Electricity; Conventional E15 Gasoline | PEV Charging Electricity, CA Grid Mix (Current Market); Conventional Blendstock for Oxygenate Blending (Current Market), Cellulosic Thermochemical Ethanol (Future Modeled, High Volume) | 3.67 | 87600 | 36460 | 45.9 | 918 | 132946 | 0.361 | 213.8
ATB Advanced | 2020 | Plug-in Hybrid Electric Vehicle (20-mile electric range) | PHEV | LDV | Midsize | Electricity; Conventional E15 Gasoline | PEV Charging Electricity, CA Grid Mix (Current Market); Conventional Blendstock for Oxygenate Blending (Current Market), Starch Ethanol (Current Market) | 3.57 | 90900 | 36460 | 45.9 | 918 | 132946 | 0.359 | 222.1
ATB Advanced | 2020 | Plug-in Hybrid Electric Vehicle (20-mile electric range) | PHEV | LDV | Midsize | Electricity; Reformulated E10 Gasoline | PEV Charging Electricity, CA Grid Mix (Current Market); Reformulated Blendstock for Oxygenate Blending (Current Market), Cellulosic Biochemical Ethanol (Future Modeled, High Volume) | 3.81 | 89400 | 36460 | 45.9 | 918 | 132946 | 0.364 | 218.3
ATB Advanced | 2020 | Plug-in Hybrid Electric Vehicle (20-mile electric range) | PHEV | LDV | Midsize | Electricity; Reformulated E10 Gasoline | PEV Charging Electricity, CA Grid Mix (Current Market); Reformulated Blendstock for Oxygenate Blending (Current Market), Cellulosic Biochemical Ethanol (Future Modeled, Low Volume) | 3.88 | 89400 | 36460 | 45.9 | 918 | 132946 | 0.366 | 218.3
ATB Advanced | 2020 | Plug-in Hybrid Electric Vehicle (20-mile electric range) | PHEV | LDV | Midsize | Electricity; Reformulated E10 Gasoline | PEV Charging Electricity, CA Grid Mix (Current Market); Reformulated Blendstock for Oxygenate Blending (Current Market), Cellulosic Thermochemical Ethanol (Future Modeled, High Volume) | 3.8 | 88500 | 36460 | 45.9 | 918 | 132946 | 0.364 | 216.2
ATB Advanced | 2020 | Plug-in Hybrid Electric Vehicle (20-mile electric range) | PHEV | LDV | Midsize | Electricity; Reformulated E10 Gasoline | PEV Charging Electricity, CA Grid Mix (Current Market); Reformulated Blendstock for Oxygenate Blending (Current Market), Starch Ethanol (Current Market) | 3.74 | 90800 | 36460 | 45.9 | 918 | 132946 | 0.363 | 221.6
ATB Advanced | 2020 | Plug-in Hybrid Electric Vehicle (20-mile electric range) | PHEV | LDV | Midsize | Electricity; Reformulated E15 Gasoline | PEV Charging Electricity, CA Grid Mix (Current Market); Reformulated Blendstock for Oxygenate Blending (Current Market), Cellulosic Biochemical Ethanol (Future Modeled, High Volume) | 3.87 | 88900 | 36460 | 45.9 | 918 | 132946 | 0.365 | 217.1
ATB Advanced | 2020 | Plug-in Hybrid Electric Vehicle (20-mile electric range) | PHEV | LDV | Midsize | Electricity; Reformulated E15 Gasoline | PEV Charging Electricity, CA Grid Mix (Current Market); Reformulated Blendstock for Oxygenate Blending (Current Market), Cellulosic Biochemical Ethanol (Future Modeled, Low Volume) | 3.97 | 88900 | 36460 | 45.9 | 918 | 132946 | 0.368 | 217.1
ATB Advanced | 2020 | Plug-in Hybrid Electric Vehicle (20-mile electric range) | PHEV | LDV | Midsize | Electricity; Reformulated E15 Gasoline | PEV Charging Electricity, CA Grid Mix (Current Market); Reformulated Blendstock for Oxygenate Blending (Current Market), Cellulosic Thermochemical Ethanol (Future Modeled, High Volume) | 3.85 | 86400 | 36460 | 45.9 | 918 | 132946 | 0.365 | 211
ATB Advanced | 2020 | Plug-in Hybrid Electric Vehicle (20-mile electric range) | PHEV | LDV | Midsize | Electricity; Reformulated E15 Gasoline | PEV Charging Electricity, CA Grid Mix (Current Market); Reformulated Blendstock for Oxygenate Blending (Current Market), Starch Ethanol (Current Market) | 3.75 | 89900 | 36460 | 45.9 | 918 | 132946 | 0.363 | 219.4
ATB Advanced | 2020 | Plug-in Hybrid Electric Vehicle (20-mile electric range) | PHEV | LDV | Midsize | Electricity; Conventional E10 Gasoline | PEV Charging Electricity, Future High RE Penetration Grid Mix (Future Modeled, High Volume); Conventional Blendstock for Oxygenate Blending (Current Market), Cellulosic Biochemical Ethanol (Future Modeled, High Volume) | 3.14 | 77300 | 36460 | 45.9 | 918 | 132946 | 0.35 | 188.7
ATB Advanced | 2020 | Plug-in Hybrid Electric Vehicle (20-mile electric range) | PHEV | LDV | Midsize | Electricity; Conventional E10 Gasoline | PEV Charging Electricity, Future High RE Penetration Grid Mix (Future Modeled, High Volume); Conventional Blendstock for Oxygenate Blending (Current Market), Cellulosic Biochemical Ethanol (Future Modeled, Low Volume) | 3.21 | 77300 | 36460 | 45.9 | 918 | 132946 | 0.351 | 188.7
ATB Advanced | 2020 | Plug-in Hybrid Electric Vehicle (20-mile electric range) | PHEV | LDV | Midsize | Electricity; Conventional E10 Gasoline | PEV Charging Electricity, Future High RE Penetration Grid Mix (Future Modeled, High Volume); Conventional Blendstock for Oxygenate Blending (Current Market), Cellulosic Thermochemical Ethanol (Future Modeled, High Volume) | 3.13 | 76400 | 36460 | 45.9 | 918 | 132946 | 0.349 | 186.5
ATB Advanced | 2020 | Plug-in Hybrid Electric Vehicle (20-mile electric range) | PHEV | LDV | Midsize | Electricity; Conventional E10 Gasoline | PEV Charging Electricity, Future High RE Penetration Grid Mix (Future Modeled, High Volume); Conventional Blendstock for Oxygenate Blending (Current Market), Starch Ethanol (Current Market) | 3.06 | 78600 | 36460 | 45.9 | 918 | 132946 | 0.348 | 191.9
ATB Advanced | 2020 | Plug-in Hybrid Electric Vehicle (20-mile electric range) | PHEV | LDV | Midsize | Electricity; Conventional E10 Gasoline | PEV Charging Electricity, Future High RE Penetration Grid Mix (Future Modeled, High Volume); Conventional E10 Gasoline 2050 (Starch Ethanol) (Future Modeled, High Volume) | 3.49 | 77500 | 36460 | 45.9 | 918 | 132946 | 0.357 | 189.3
ATB Advanced | 2020 | Plug-in Hybrid Electric Vehicle (20-mile electric range) | PHEV | LDV | Midsize | Electricity; Conventional E10 Gasoline | PEV Charging Electricity, Future High RE Penetration Grid Mix (Future Modeled, High Volume); Conventional E10 Gasoline 2050 High Price (Starch Ethanol) (Future Modeled, High Volume) | 4.48 | 77500 | 36460 | 45.9 | 918 | 132946 | 0.379 | 189.3
ATB Advanced | 2020 | Plug-in Hybrid Electric Vehicle (20-mile electric range) | PHEV | LDV | Midsize | Electricity; Conventional E10 Gasoline | PEV Charging Electricity, Future High RE Penetration Grid Mix (Future Modeled, High Volume); Conventional E10 Gasoline 2050 Low Price (Starch Ethanol) (Future Modeled, High Volume) | 2.72 | 77500 | 36460 | 45.9 | 918 | 132946 | 0.34 | 189.3
ATB Advanced | 2020 | Plug-in Hybrid Electric Vehicle (20-mile electric range) | PHEV | LDV | Midsize | Electricity; Conventional E15 Gasoline | PEV Charging Electricity, Future High RE Penetration Grid Mix (Future Modeled, High Volume); Conventional Blendstock for Oxygenate Blending (Current Market), Cellulosic Biochemical Ethanol (Future Modeled, High Volume) | 3.2 | 74400 | 36460 | 45.9 | 918 | 132946 | 0.351 | 181.8
ATB Advanced | 2020 | Plug-in Hybrid Electric Vehicle (20-mile electric range) | PHEV | LDV | Midsize | Electricity; Conventional E15 Gasoline | PEV Charging Electricity, Future High RE Penetration Grid Mix (Future Modeled, High Volume); Conventional Blendstock for Oxygenate Blending (Current Market), Cellulosic Biochemical Ethanol (Future Modeled, Low Volume) | 3.31 | 74400 | 36460 | 45.9 | 918 | 132946 | 0.353 | 181.8
ATB Advanced | 2020 | Plug-in Hybrid Electric Vehicle (20-mile electric range) | PHEV | LDV | Midsize | Electricity; Conventional E15 Gasoline | PEV Charging Electricity, Future High RE Penetration Grid Mix (Future Modeled, High Volume); Conventional Blendstock for Oxygenate Blending (Current Market), Cellulosic Thermochemical Ethanol (Future Modeled, High Volume) | 3.18 | 74200 | 36460 | 45.9 | 918 | 132946 | 0.35 | 181.3
ATB Advanced | 2020 | Plug-in Hybrid Electric Vehicle (20-mile electric range) | PHEV | LDV | Midsize | Electricity; Conventional E15 Gasoline | PEV Charging Electricity, Future High RE Penetration Grid Mix (Future Modeled, High Volume); Conventional Blendstock for Oxygenate Blending (Current Market), Starch Ethanol (Current Market) | 3.09 | 77600 | 36460 | 45.9 | 918 | 132946 | 0.348 | 189.6
ATB Advanced | 2020 | Plug-in Hybrid Electric Vehicle (20-mile electric range) | PHEV | LDV | Midsize | Electricity; Reformulated E10 Gasoline | PEV Charging Electricity, Future High RE Penetration Grid Mix (Future Modeled, High Volume); Reformulated Blendstock for Oxygenate Blending (Current Market), Cellulosic Biochemical Ethanol (Future Modeled, High Volume) | 3.32 | 76100 | 36460 | 45.9 | 918 | 132946 | 0.354 | 185.8
ATB Advanced | 2020 | Plug-in Hybrid Electric Vehicle (20-mile electric range) | PHEV | LDV | Midsize | Electricity; Reformulated E10 Gasoline | PEV Charging Electricity, Future High RE Penetration Grid Mix (Future Modeled, High Volume); Reformulated Blendstock for Oxygenate Blending (Current Market), Cellulosic Biochemical Ethanol (Future Modeled, Low Volume) | 3.4 | 76100 | 36460 | 45.9 | 918 | 132946 | 0.355 | 185.8
ATB Advanced | 2020 | Plug-in Hybrid Electric Vehicle (20-mile electric range) | PHEV | LDV | Midsize | Electricity; Reformulated E10 Gasoline | PEV Charging Electricity, Future High RE Penetration Grid Mix (Future Modeled, High Volume); Reformulated Blendstock for Oxygenate Blending (Current Market), Cellulosic Thermochemical Ethanol (Future Modeled, High Volume) | 3.32 | 75200 | 36460 | 45.9 | 918 | 132946 | 0.353 | 183.7
ATB Advanced | 2020 | Plug-in Hybrid Electric Vehicle (20-mile electric range) | PHEV | LDV | Midsize | Electricity; Reformulated E10 Gasoline | PEV Charging Electricity, Future High RE Penetration Grid Mix (Future Modeled, High Volume); Reformulated Blendstock for Oxygenate Blending (Current Market), Starch Ethanol (Current Market) | 3.25 | 77400 | 36460 | 45.9 | 918 | 132946 | 0.352 | 189.1
ATB Advanced | 2020 | Plug-in Hybrid Electric Vehicle (20-mile electric range) | PHEV | LDV | Midsize | Electricity; Reformulated E15 Gasoline | PEV Charging Electricity, Future High RE Penetration Grid Mix (Future Modeled, High Volume); Reformulated Blendstock for Oxygenate Blending (Current Market), Cellulosic Biochemical Ethanol (Future Modeled, High Volume) | 3.38 | 75600 | 36460 | 45.9 | 918 | 132946 | 0.355 | 184.6
ATB Advanced | 2020 | Plug-in Hybrid Electric Vehicle (20-mile electric range) | PHEV | LDV | Midsize | Electricity; Reformulated E15 Gasoline | PEV Charging Electricity, Future High RE Penetration Grid Mix (Future Modeled, High Volume); Reformulated Blendstock for Oxygenate Blending (Current Market), Cellulosic Biochemical Ethanol (Future Modeled, Low Volume) | 3.48 | 75600 | 36460 | 45.9 | 918 | 132946 | 0.357 | 184.6
ATB Advanced | 2020 | Plug-in Hybrid Electric Vehicle (20-mile electric range) | PHEV | LDV | Midsize | Electricity; Reformulated E15 Gasoline | PEV Charging Electricity, Future High RE Penetration Grid Mix (Future Modeled, High Volume); Reformulated Blendstock for Oxygenate Blending (Current Market), Cellulosic Thermochemical Ethanol (Future Modeled, High Volume) | 3.37 | 73100 | 36460 | 45.9 | 918 | 132946 | 0.355 | 178.5
ATB Advanced | 2020 | Plug-in Hybrid Electric Vehicle (20-mile electric range) | PHEV | LDV | Midsize | Electricity; Reformulated E15 Gasoline | PEV Charging Electricity, Future High RE Penetration Grid Mix (Future Modeled, High Volume); Reformulated Blendstock for Oxygenate Blending (Current Market), Starch Ethanol (Current Market) | 3.27 | 76600 | 36460 | 45.9 | 918 | 132946 | 0.352 | 186.9
ATB Advanced | 2020 | Plug-in Hybrid Electric Vehicle (20-mile electric range) | PHEV | LDV | Midsize | Electricity; Conventional E10 Gasoline | PEV Charging Electricity, Future Low RE Penetration Grid Mix (Future Modeled, High Volume); Conventional Blendstock for Oxygenate Blending (Current Market), Cellulosic Biochemical Ethanol (Future Modeled, High Volume) | 3.02 | 103000 | 36460 | 45.9 | 918 | 132946 | 0.347 | 251.9
ATB Advanced | 2020 | Plug-in Hybrid Electric Vehicle (20-mile electric range) | PHEV | LDV | Midsize | Electricity; Conventional E10 Gasoline | PEV Charging Electricity, Future Low RE Penetration Grid Mix (Future Modeled, High Volume); Conventional Blendstock for Oxygenate Blending (Current Market), Cellulosic Biochemical Ethanol (Future Modeled, Low Volume) | 3.09 | 103000 | 36460 | 45.9 | 918 | 132946 | 0.348 | 251.9
ATB Advanced | 2020 | Plug-in Hybrid Electric Vehicle (20-mile electric range) | PHEV | LDV | Midsize | Electricity; Conventional E10 Gasoline | PEV Charging Electricity, Future Low RE Penetration Grid Mix (Future Modeled, High Volume); Conventional Blendstock for Oxygenate Blending (Current Market), Cellulosic Thermochemical Ethanol (Future Modeled, High Volume) | 3.01 | 102000 | 36460 | 45.9 | 918 | 132946 | 0.347 | 249.7
ATB Advanced | 2020 | Plug-in Hybrid Electric Vehicle (20-mile electric range) | PHEV | LDV | Midsize | Electricity; Conventional E10 Gasoline | PEV Charging Electricity, Future Low RE Penetration Grid Mix (Future Modeled, High Volume); Conventional Blendstock for Oxygenate Blending (Current Market), Starch Ethanol (Current Market) | 2.94 | 104000 | 36460 | 45.9 | 918 | 132946 | 0.345 | 255.2
ATB Advanced | 2020 | Plug-in Hybrid Electric Vehicle (20-mile electric range) | PHEV | LDV | Midsize | Electricity; Conventional E10 Gasoline | PEV Charging Electricity, Future Low RE Penetration Grid Mix (Future Modeled, High Volume); Conventional E10 Gasoline 2050 (Starch Ethanol) (Future Modeled, High Volume) | 3.37 | 103000 | 36460 | 45.9 | 918 | 132946 | 0.355 | 252.5
ATB Advanced | 2020 | Plug-in Hybrid Electric Vehicle (20-mile electric range) | PHEV | LDV | Midsize | Electricity; Conventional E10 Gasoline | PEV Charging Electricity, Future Low RE Penetration Grid Mix (Future Modeled, High Volume); Conventional E10 Gasoline 2050 High Price (Starch Ethanol) (Future Modeled, High Volume) | 4.36 | 103000 | 36460 | 45.9 | 918 | 132946 | 0.376 | 252.5
ATB Advanced | 2020 | Plug-in Hybrid Electric Vehicle (20-mile electric range) | PHEV | LDV | Midsize | Electricity; Conventional E10 Gasoline | PEV Charging Electricity, Future Low RE Penetration Grid Mix (Future Modeled, High Volume); Conventional E10 Gasoline 2050 Low Price (Starch Ethanol) (Future Modeled, High Volume) | 2.6 | 103000 | 36460 | 45.9 | 918 | 132946 | 0.338 | 252.5
ATB Advanced | 2020 | Plug-in Hybrid Electric Vehicle (20-mile electric range) | PHEV | LDV | Midsize | Electricity; Conventional E15 Gasoline | PEV Charging Electricity, Future Low RE Penetration Grid Mix (Future Modeled, High Volume); Conventional Blendstock for Oxygenate Blending (Current Market), Cellulosic Biochemical Ethanol (Future Modeled, High Volume) | 3.08 | 100000 | 36460 | 45.9 | 918 | 132946 | 0.348 | 245
ATB Advanced | 2020 | Plug-in Hybrid Electric Vehicle (20-mile electric range) | PHEV | LDV | Midsize | Electricity; Conventional E15 Gasoline | PEV Charging Electricity, Future Low RE Penetration Grid Mix (Future Modeled, High Volume); Conventional Blendstock for Oxygenate Blending (Current Market), Cellulosic Biochemical Ethanol (Future Modeled, Low Volume) | 3.18 | 100000 | 36460 | 45.9 | 918 | 132946 | 0.351 | 245
ATB Advanced | 2020 | Plug-in Hybrid Electric Vehicle (20-mile electric range) | PHEV | LDV | Midsize | Electricity; Conventional E15 Gasoline | PEV Charging Electricity, Future Low RE Penetration Grid Mix (Future Modeled, High Volume); Conventional Blendstock for Oxygenate Blending (Current Market), Cellulosic Thermochemical Ethanol (Future Modeled, High Volume) | 3.06 | 100000 | 36460 | 45.9 | 918 | 132946 | 0.348 | 244.5
ATB Advanced | 2020 | Plug-in Hybrid Electric Vehicle (20-mile electric range) | PHEV | LDV | Midsize | Electricity; Conventional E15 Gasoline | PEV Charging Electricity, Future Low RE Penetration Grid Mix (Future Modeled, High Volume); Conventional Blendstock for Oxygenate Blending (Current Market), Starch Ethanol (Current Market) | 2.97 | 104000 | 36460 | 45.9 | 918 | 132946 | 0.346 | 252.8
ATB Advanced | 2020 | Plug-in Hybrid Electric Vehicle (20-mile electric range) | PHEV | LDV | Midsize | Electricity; Reformulated E10 Gasoline | PEV Charging Electricity, Future Low RE Penetration Grid Mix (Future Modeled, High Volume); Reformulated Blendstock for Oxygenate Blending (Current Market), Cellulosic Biochemical Ethanol (Future Modeled, High Volume) | 3.2 | 102000 | 36460 | 45.9 | 918 | 132946 | 0.351 | 249.1
ATB Advanced | 2020 | Plug-in Hybrid Electric Vehicle (20-mile electric range) | PHEV | LDV | Midsize | Electricity; Reformulated E10 Gasoline | PEV Charging Electricity, Future Low RE Penetration Grid Mix (Future Modeled, High Volume); Reformulated Blendstock for Oxygenate Blending (Current Market), Cellulosic Biochemical Ethanol (Future Modeled, Low Volume) | 3.27 | 102000 | 36460 | 45.9 | 918 | 132946 | 0.352 | 249.1
ATB Advanced | 2020 | Plug-in Hybrid Electric Vehicle (20-mile electric range) | PHEV | LDV | Midsize | Electricity; Reformulated E10 Gasoline | PEV Charging Electricity, Future Low RE Penetration Grid Mix (Future Modeled, High Volume); Reformulated Blendstock for Oxygenate Blending (Current Market), Cellulosic Thermochemical Ethanol (Future Modeled, High Volume) | 3.2 | 101000 | 36460 | 45.9 | 918 | 132946 | 0.351 | 246.9
ATB Advanced | 2020 | Plug-in Hybrid Electric Vehicle (20-mile electric range) | PHEV | LDV | Midsize | Electricity; Reformulated E10 Gasoline | PEV Charging Electricity, Future Low RE Penetration Grid Mix (Future Modeled, High Volume); Reformulated Blendstock for Oxygenate Blending (Current Market), Starch Ethanol (Current Market) | 3.13 | 103000 | 36460 | 45.9 | 918 | 132946 | 0.349 | 252.4
ATB Advanced | 2020 | Plug-in Hybrid Electric Vehicle (20-mile electric range) | PHEV | LDV | Midsize | Electricity; Reformulated E15 Gasoline | PEV Charging Electricity, Future Low RE Penetration Grid Mix (Future Modeled, High Volume); Reformulated Blendstock for Oxygenate Blending (Current Market), Cellulosic Biochemical Ethanol (Future Modeled, High Volume) | 3.26 | 101000 | 36460 | 45.9 | 918 | 132946 | 0.352 | 247.8
ATB Advanced | 2020 | Plug-in Hybrid Electric Vehicle (20-mile electric range) | PHEV | LDV | Midsize | Electricity; Reformulated E15 Gasoline | PEV Charging Electricity, Future Low RE Penetration Grid Mix (Future Modeled, High Volume); Reformulated Blendstock for Oxygenate Blending (Current Market), Cellulosic Biochemical Ethanol (Future Modeled, Low Volume) | 3.36 | 101000 | 36460 | 45.9 | 918 | 132946 | 0.354 | 247.8
ATB Advanced | 2020 | Plug-in Hybrid Electric Vehicle (20-mile electric range) | PHEV | LDV | Midsize | Electricity; Reformulated E15 Gasoline | PEV Charging Electricity, Future Low RE Penetration Grid Mix (Future Modeled, High Volume); Reformulated Blendstock for Oxygenate Blending (Current Market), Cellulosic Thermochemical Ethanol (Future Modeled, High Volume) | 3.25 | 99000 | 36460 | 45.9 | 918 | 132946 | 0.352 | 241.7
ATB Advanced | 2020 | Plug-in Hybrid Electric Vehicle (20-mile electric range) | PHEV | LDV | Midsize | Electricity; Reformulated E15 Gasoline | PEV Charging Electricity, Future Low RE Penetration Grid Mix (Future Modeled, High Volume); Reformulated Blendstock for Oxygenate Blending (Current Market), Starch Ethanol (Current Market) | 3.15 | 102000 | 36460 | 45.9 | 918 | 132946 | 0.35 | 250.2
ATB Advanced | 2020 | Plug-in Hybrid Electric Vehicle (20-mile electric range) | PHEV | LDV | Midsize | Electricity; Conventional E10 Gasoline | PEV Charging Electricity, Future National Grid Mix (Future Modeled, High Volume); Conventional Blendstock for Oxygenate Blending (Current Market), Cellulosic Biochemical Ethanol (Future Modeled, High Volume) | 3.02 | 96300 | 36460 | 45.9 | 918 | 132946 | 0.347 | 235.1
ATB Advanced | 2020 | Plug-in Hybrid Electric Vehicle (20-mile electric range) | PHEV | LDV | Midsize | Electricity; Conventional E10 Gasoline | PEV Charging Electricity, Future National Grid Mix (Future Modeled, High Volume); Conventional Blendstock for Oxygenate Blending (Current Market), Cellulosic Biochemical Ethanol (Future Modeled, Low Volume) | 3.09 | 96300 | 36460 | 45.9 | 918 | 132946 | 0.348 | 235.1
ATB Advanced | 2020 | Plug-in Hybrid Electric Vehicle (20-mile electric range) | PHEV | LDV | Midsize | Electricity; Conventional E10 Gasoline | PEV Charging Electricity, Future National Grid Mix (Future Modeled, High Volume); Conventional Blendstock for Oxygenate Blending (Current Market), Cellulosic Thermochemical Ethanol (Future Modeled, High Volume) | 3.01 | 95400 | 36460 | 45.9 | 918 | 132946 | 0.347 | 232.9
ATB Advanced | 2020 | Plug-in Hybrid Electric Vehicle (20-mile electric range) | PHEV | LDV | Midsize | Electricity; Conventional E10 Gasoline | PEV Charging Electricity, Future National Grid Mix (Future Modeled, High Volume); Conventional Blendstock for Oxygenate Blending (Current Market), Starch Ethanol (Current Market) | 2.94 | 97600 | 36460 | 45.9 | 918 | 132946 | 0.345 | 238.4
ATB Advanced | 2020 | Plug-in Hybrid Electric Vehicle (20-mile electric range) | PHEV | LDV | Midsize | Electricity; Conventional E10 Gasoline | PEV Charging Electricity, Future National Grid Mix (Future Modeled, High Volume); Conventional E10 Gasoline 2050 (Starch Ethanol) (Future Modeled, High Volume) | 3.37 | 96500 | 36460 | 45.9 | 918 | 132946 | 0.355 | 235.7
ATB Advanced | 2020 | Plug-in Hybrid Electric Vehicle (20-mile electric range) | PHEV | LDV | Midsize | Electricity; Conventional E10 Gasoline | PEV Charging Electricity, Future National Grid Mix (Future Modeled, High Volume); Conventional E10 Gasoline 2050 High Price (Starch Ethanol) (Future Modeled, High Volume) | 4.36 | 96500 | 36460 | 45.9 | 918 | 132946 | 0.376 | 235.7
ATB Advanced | 2020 | Plug-in Hybrid Electric Vehicle (20-mile electric range) | PHEV | LDV | Midsize | Electricity; Conventional E10 Gasoline | PEV Charging Electricity, Future National Grid Mix (Future Modeled, High Volume); Conventional E10 Gasoline 2050 Low Price (Starch Ethanol) (Future Modeled, High Volume) | 2.6 | 96500 | 36460 | 45.9 | 918 | 132946 | 0.338 | 235.7
ATB Advanced | 2020 | Plug-in Hybrid Electric Vehicle (20-mile electric range) | PHEV | LDV | Midsize | Electricity; Conventional E15 Gasoline | PEV Charging Electricity, Future National Grid Mix (Future Modeled, High Volume); Conventional Blendstock for Oxygenate Blending (Current Market), Cellulosic Biochemical Ethanol (Future Modeled, High Volume) | 3.08 | 93500 | 36460 | 45.9 | 918 | 132946 | 0.348 | 228.2
ATB Advanced | 2020 | Plug-in Hybrid Electric Vehicle (20-mile electric range) | PHEV | LDV | Midsize | Electricity; Conventional E15 Gasoline | PEV Charging Electricity, Future National Grid Mix (Future Modeled, High Volume); Conventional Blendstock for Oxygenate Blending (Current Market), Cellulosic Biochemical Ethanol (Future Modeled, Low Volume) | 3.18 | 93500 | 36460 | 45.9 | 918 | 132946 | 0.351 | 228.2
ATB Advanced | 2020 | Plug-in Hybrid Electric Vehicle (20-mile electric range) | PHEV | LDV | Midsize | Electricity; Conventional E15 Gasoline | PEV Charging Electricity, Future National Grid Mix (Future Modeled, High Volume); Conventional Blendstock for Oxygenate Blending (Current Market), Cellulosic Thermochemical Ethanol (Future Modeled, High Volume) | 3.06 | 93300 | 36460 | 45.9 | 918 | 132946 | 0.348 | 227.8
ATB Advanced | 2020 | Plug-in Hybrid Electric Vehicle (20-mile electric range) | PHEV | LDV | Midsize | Electricity; Conventional E15 Gasoline | PEV Charging Electricity, Future National Grid Mix (Future Modeled, High Volume); Conventional Blendstock for Oxygenate Blending (Current Market), Starch Ethanol (Current Market) | 2.97 | 96700 | 36460 | 45.9 | 918 | 132946 | 0.346 | 236.1
ATB Advanced | 2020 | Plug-in Hybrid Electric Vehicle (20-mile electric range) | PHEV | LDV | Midsize | Electricity; Reformulated E10 Gasoline | PEV Charging Electricity, Future National Grid Mix (Future Modeled, High Volume); Reformulated Blendstock for Oxygenate Blending (Current Market), Cellulosic Biochemical Ethanol (Future Modeled, High Volume) | 3.2 | 95100 | 36460 | 45.9 | 918 | 132946 | 0.351 | 232.3
ATB Advanced | 2020 | Plug-in Hybrid Electric Vehicle (20-mile electric range) | PHEV | LDV | Midsize | Electricity; Reformulated E10 Gasoline | PEV Charging Electricity, Future National Grid Mix (Future Modeled, High Volume); Reformulated Blendstock for Oxygenate Blending (Current Market), Cellulosic Biochemical Ethanol (Future Modeled, Low Volume) | 3.27 | 95100 | 36460 | 45.9 | 918 | 132946 | 0.352 | 232.3
ATB Advanced | 2020 | Plug-in Hybrid Electric Vehicle (20-mile electric range) | PHEV | LDV | Midsize | Electricity; Reformulated E10 Gasoline | PEV Charging Electricity, Future National Grid Mix (Future Modeled, High Volume); Reformulated Blendstock for Oxygenate Blending (Current Market), Cellulosic Thermochemical Ethanol (Future Modeled, High Volume) | 3.2 | 94200 | 36460 | 45.9 | 918 | 132946 | 0.351 | 230.1
ATB Advanced | 2020 | Plug-in Hybrid Electric Vehicle (20-mile electric range) | PHEV | LDV | Midsize | Electricity; Reformulated E10 Gasoline | PEV Charging Electricity, Future National Grid Mix (Future Modeled, High Volume); Reformulated Blendstock for Oxygenate Blending (Current Market), Starch Ethanol (Current Market) | 3.13 | 96500 | 36460 | 45.9 | 918 | 132946 | 0.349 | 235.6
ATB Advanced | 2020 | Plug-in Hybrid Electric Vehicle (20-mile electric range) | PHEV | LDV | Midsize | Electricity; Reformulated E15 Gasoline | PEV Charging Electricity, Future National Grid Mix (Future Modeled, High Volume); Reformulated Blendstock for Oxygenate Blending (Current Market), Cellulosic Biochemical Ethanol (Future Modeled, High Volume) | 3.26 | 94600 | 36460 | 45.9 | 918 | 132946 | 0.352 | 231.1
ATB Advanced | 2020 | Plug-in Hybrid Electric Vehicle (20-mile electric range) | PHEV | LDV | Midsize | Electricity; Reformulated E15 Gasoline | PEV Charging Electricity, Future National Grid Mix (Future Modeled, High Volume); Reformulated Blendstock for Oxygenate Blending (Current Market), Cellulosic Biochemical Ethanol (Future Modeled, Low Volume) | 3.36 | 94600 | 36460 | 45.9 | 918 | 132946 | 0.354 | 231.1
ATB Advanced | 2020 | Plug-in Hybrid Electric Vehicle (20-mile electric range) | PHEV | LDV | Midsize | Electricity; Reformulated E15 Gasoline | PEV Charging Electricity, Future National Grid Mix (Future Modeled, High Volume); Reformulated Blendstock for Oxygenate Blending (Current Market), Cellulosic Thermochemical Ethanol (Future Modeled, High Volume) | 3.25 | 92100 | 36460 | 45.9 | 918 | 132946 | 0.352 | 225
ATB Advanced | 2020 | Plug-in Hybrid Electric Vehicle (20-mile electric range) | PHEV | LDV | Midsize | Electricity; Reformulated E15 Gasoline | PEV Charging Electricity, Future National Grid Mix (Future Modeled, High Volume); Reformulated Blendstock for Oxygenate Blending (Current Market), Starch Ethanol (Current Market) | 3.15 | 95600 | 36460 | 45.9 | 918 | 132946 | 0.35 | 233.4
ATB Advanced | 2020 | Plug-in Hybrid Electric Vehicle (20-mile electric range) | PHEV | LDV | Midsize | Electricity; Conventional E10 Gasoline | PEV Charging Electricity, IN Grid Mix (Current Market); Conventional Blendstock for Oxygenate Blending (Current Market), Cellulosic Biochemical Ethanol (Future Modeled, High Volume) | 3.02 | 152000 | 36460 | 45.9 | 918 | 132946 | 0.347 | 371.3
ATB Advanced | 2020 | Plug-in Hybrid Electric Vehicle (20-mile electric range) | PHEV | LDV | Midsize | Electricity; Conventional E10 Gasoline | PEV Charging Electricity, IN Grid Mix (Current Market); Conventional Blendstock for Oxygenate Blending (Current Market), Cellulosic Biochemical Ethanol (Future Modeled, Low Volume) | 3.09 | 152000 | 36460 | 45.9 | 918 | 132946 | 0.348 | 371.3
ATB Advanced | 2020 | Plug-in Hybrid Electric Vehicle (20-mile electric range) | PHEV | LDV | Midsize | Electricity; Conventional E10 Gasoline | PEV Charging Electricity, IN Grid Mix (Current Market); Conventional Blendstock for Oxygenate Blending (Current Market), Cellulosic Thermochemical Ethanol (Future Modeled, High Volume) | 3.01 | 151000 | 36460 | 45.9 | 918 | 132946 | 0.347 | 369.2
ATB Advanced | 2020 | Plug-in Hybrid Electric Vehicle (20-mile electric range) | PHEV | LDV | Midsize | Electricity; Conventional E10 Gasoline | PEV Charging Electricity, IN Grid Mix (Current Market); Conventional Blendstock for Oxygenate Blending (Current Market), Starch Ethanol (Current Market) | 2.94 | 153000 | 36460 | 45.9 | 918 | 132946 | 0.345 | 374.6
ATB Advanced | 2020 | Plug-in Hybrid Electric Vehicle (20-mile electric range) | PHEV | LDV | Midsize | Electricity; Conventional E10 Gasoline | PEV Charging Electricity, IN Grid Mix (Current Market); Conventional E10 Gasoline 2050 (Starch Ethanol) (Future Modeled, High Volume) | 3.37 | 152000 | 36460 | 45.9 | 918 | 132946 | 0.355 | 372
ATB Advanced | 2020 | Plug-in Hybrid Electric Vehicle (20-mile electric range) | PHEV | LDV | Midsize | Electricity; Conventional E10 Gasoline | PEV Charging Electricity, IN Grid Mix (Current Market); Conventional E10 Gasoline 2050 High Price (Starch Ethanol) (Future Modeled, High Volume) | 4.36 | 152000 | 36460 | 45.9 | 918 | 132946 | 0.376 | 372
ATB Advanced | 2020 | Plug-in Hybrid Electric Vehicle (20-mile electric range) | PHEV | LDV | Midsize | Electricity; Conventional E10 Gasoline | PEV Charging Electricity, IN Grid Mix (Current Market); Conventional E10 Gasoline 2050 Low Price (Starch Ethanol) (Future Modeled, High Volume) | 2.6 | 152000 | 36460 | 45.9 | 918 | 132946 | 0.338 | 372
ATB Advanced | 2020 | Plug-in Hybrid Electric Vehicle (20-mile electric range) | PHEV | LDV | Midsize | Electricity; Conventional E15 Gasoline | PEV Charging Electricity, IN Grid Mix (Current Market); Conventional Blendstock for Oxygenate Blending (Current Market), Cellulosic Biochemical Ethanol (Future Modeled, High Volume) | 3.08 | 149000 | 36460 | 45.9 | 918 | 132946 | 0.348 | 364.5
ATB Advanced | 2020 | Plug-in Hybrid Electric Vehicle (20-mile electric range) | PHEV | LDV | Midsize | Electricity; Conventional E15 Gasoline | PEV Charging Electricity, IN Grid Mix (Current Market); Conventional Blendstock for Oxygenate Blending (Current Market), Cellulosic Biochemical Ethanol (Future Modeled, Low Volume) | 3.18 | 149000 | 36460 | 45.9 | 918 | 132946 | 0.351 | 364.5
ATB Advanced | 2020 | Plug-in Hybrid Electric Vehicle (20-mile electric range) | PHEV | LDV | Midsize | Electricity; Conventional E15 Gasoline | PEV Charging Electricity, IN Grid Mix (Current Market); Conventional Blendstock for Oxygenate Blending (Current Market), Cellulosic Thermochemical Ethanol (Future Modeled, High Volume) | 3.06 | 149000 | 36460 | 45.9 | 918 | 132946 | 0.348 | 364
ATB Advanced | 2020 | Plug-in Hybrid Electric Vehicle (20-mile electric range) | PHEV | LDV | Midsize | Electricity; Conventional E15 Gasoline | PEV Charging Electricity, IN Grid Mix (Current Market); Conventional Blendstock for Oxygenate Blending (Current Market), Starch Ethanol (Current Market) | 2.97 | 152000 | 36460 | 45.9 | 918 | 132946 | 0.346 | 372.3
ATB Advanced | 2020 | Plug-in Hybrid Electric Vehicle (20-mile electric range) | PHEV | LDV | Midsize | Electricity; Reformulated E10 Gasoline | PEV Charging Electricity, IN Grid Mix (Current Market); Reformulated Blendstock for Oxygenate Blending (Current Market), Cellulosic Biochemical Ethanol (Future Modeled, High Volume) | 3.2 | 151000 | 36460 | 45.9 | 918 | 132946 | 0.351 | 368.5
ATB Advanced | 2020 | Plug-in Hybrid Electric Vehicle (20-mile electric range) | PHEV | LDV | Midsize | Electricity; Reformulated E10 Gasoline | PEV Charging Electricity, IN Grid Mix (Current Market); Reformulated Blendstock for Oxygenate Blending (Current Market), Cellulosic Biochemical Ethanol (Future Modeled, Low Volume) | 3.27 | 151000 | 36460 | 45.9 | 918 | 132946 | 0.352 | 368.5
ATB Advanced | 2020 | Plug-in Hybrid Electric Vehicle (20-mile electric range) | PHEV | LDV | Midsize | Electricity; Reformulated E10 Gasoline | PEV Charging Electricity, IN Grid Mix (Current Market); Reformulated Blendstock for Oxygenate Blending (Current Market), Cellulosic Thermochemical Ethanol (Future Modeled, High Volume) | 3.2 | 150000 | 36460 | 45.9 | 918 | 132946 | 0.351 | 366.3
ATB Advanced | 2020 | Plug-in Hybrid Electric Vehicle (20-mile electric range) | PHEV | LDV | Midsize | Electricity; Reformulated E10 Gasoline | PEV Charging Electricity, IN Grid Mix (Current Market); Reformulated Blendstock for Oxygenate Blending (Current Market), Starch Ethanol (Current Market) | 3.13 | 152000 | 36460 | 45.9 | 918 | 132946 | 0.349 | 371.8
ATB Advanced | 2020 | Plug-in Hybrid Electric Vehicle (20-mile electric range) | PHEV | LDV | Midsize | Electricity; Reformulated E15 Gasoline | PEV Charging Electricity, IN Grid Mix (Current Market); Reformulated Blendstock for Oxygenate Blending (Current Market), Cellulosic Biochemical Ethanol (Future Modeled, High Volume) | 3.26 | 150000 | 36460 | 45.9 | 918 | 132946 | 0.352 | 367.3
ATB Advanced | 2020 | Plug-in Hybrid Electric Vehicle (20-mile electric range) | PHEV | LDV | Midsize | Electricity; Reformulated E15 Gasoline | PEV Charging Electricity, IN Grid Mix (Current Market); Reformulated Blendstock for Oxygenate Blending (Current Market), Cellulosic Biochemical Ethanol (Future Modeled, Low Volume) | 3.36 | 150000 | 36460 | 45.9 | 918 | 132946 | 0.354 | 367.3
ATB Advanced | 2020 | Plug-in Hybrid Electric Vehicle (20-mile electric range) | PHEV | LDV | Midsize | Electricity; Reformulated E15 Gasoline | PEV Charging Electricity, IN Grid Mix (Current Market); Reformulated Blendstock for Oxygenate Blending (Current Market), Cellulosic Thermochemical Ethanol (Future Modeled, High Volume) | 3.25 | 148000 | 36460 | 45.9 | 918 | 132946 | 0.352 | 361.2
ATB Advanced | 2020 | Plug-in Hybrid Electric Vehicle (20-mile electric range) | PHEV | LDV | Midsize | Electricity; Reformulated E15 Gasoline | PEV Charging Electricity, IN Grid Mix (Current Market); Reformulated Blendstock for Oxygenate Blending (Current Market), Starch Ethanol (Current Market) | 3.15 | 151000 | 36460 | 45.9 | 918 | 132946 | 0.35 | 369.6
ATB Advanced | 2020 | Plug-in Hybrid Electric Vehicle (20-mile electric range) | PHEV | LDV | Midsize | Electricity; Conventional E10 Gasoline | PEV Charging Electricity, National Grid Mix (Current Market); Conventional Blendstock for Oxygenate Blending (Current Market), Cellulosic Biochemical Ethanol (Future Modeled, High Volume) | 3.14 | 112000 | 36460 | 45.9 | 918 | 132946 | 0.35 | 273
ATB Advanced | 2020 | Plug-in Hybrid Electric Vehicle (20-mile electric range) | PHEV | LDV | Midsize | Electricity; Conventional E10 Gasoline | PEV Charging Electricity, National Grid Mix (Current Market); Conventional Blendstock for Oxygenate Blending (Current Market), Cellulosic Biochemical Ethanol (Future Modeled, Low Volume) | 3.21 | 112000 | 36460 | 45.9 | 918 | 132946 | 0.351 | 273
ATB Advanced | 2020 | Plug-in Hybrid Electric Vehicle (20-mile electric range) | PHEV | LDV | Midsize | Electricity; Conventional E10 Gasoline | PEV Charging Electricity, National Grid Mix (Current Market); Conventional Blendstock for Oxygenate Blending (Current Market), Cellulosic Thermochemical Ethanol (Future Modeled, High Volume) | 3.13 | 111000 | 36460 | 45.9 | 918 | 132946 | 0.349 | 270.8
ATB Advanced | 2020 | Plug-in Hybrid Electric Vehicle (20-mile electric range) | PHEV | LDV | Midsize | Electricity; Conventional E10 Gasoline | PEV Charging Electricity, National Grid Mix (Current Market); Conventional Blendstock for Oxygenate Blending (Current Market), Starch Ethanol (Current Market) | 3.06 | 113000 | 36460 | 45.9 | 918 | 132946 | 0.348 | 276.3
ATB Advanced | 2020 | Plug-in Hybrid Electric Vehicle (20-mile electric range) | PHEV | LDV | Midsize | Electricity; Conventional E10 Gasoline | PEV Charging Electricity, National Grid Mix (Current Market); Conventional E10 Gasoline 2050 (Starch Ethanol) (Future Modeled, High Volume) | 3.49 | 112000 | 36460 | 45.9 | 918 | 132946 | 0.357 | 273.6
ATB Advanced | 2020 | Plug-in Hybrid Electric Vehicle (20-mile electric range) | PHEV | LDV | Midsize | Electricity; Conventional E10 Gasoline | PEV Charging Electricity, National Grid Mix (Current Market); Conventional E10 Gasoline 2050 High Price (Starch Ethanol) (Future Modeled, High Volume) | 4.48 | 112000 | 36460 | 45.9 | 918 | 132946 | 0.379 | 273.6
ATB Advanced | 2020 | Plug-in Hybrid Electric Vehicle (20-mile electric range) | PHEV | LDV | Midsize | Electricity; Conventional E10 Gasoline | PEV Charging Electricity, National Grid Mix (Current Market); Conventional E10 Gasoline 2050 Low Price (Starch Ethanol) (Future Modeled, High Volume) | 2.72 | 112000 | 36460 | 45.9 | 918 | 132946 | 0.34 | 273.6
ATB Advanced | 2020 | Plug-in Hybrid Electric Vehicle (20-mile electric range) | PHEV | LDV | Midsize | Electricity; Conventional E15 Gasoline | PEV Charging Electricity, National Grid Mix (Current Market); Conventional Blendstock for Oxygenate Blending (Current Market), Cellulosic Biochemical Ethanol (Future Modeled, High Volume) | 3.2 | 109000 | 36460 | 45.9 | 918 | 132946 | 0.351 | 266.1
ATB Advanced | 2020 | Plug-in Hybrid Electric Vehicle (20-mile electric range) | PHEV | LDV | Midsize | Electricity; Conventional E15 Gasoline | PEV Charging Electricity, National Grid Mix (Current Market); Conventional Blendstock for Oxygenate Blending (Current Market), Cellulosic Biochemical Ethanol (Future Modeled, Low Volume) | 3.31 | 109000 | 36460 | 45.9 | 918 | 132946 | 0.353 | 266.1
ATB Advanced | 2020 | Plug-in Hybrid Electric Vehicle (20-mile electric range) | PHEV | LDV | Midsize | Electricity; Conventional E15 Gasoline | PEV Charging Electricity, National Grid Mix (Current Market); Conventional Blendstock for Oxygenate Blending (Current Market), Cellulosic Thermochemical Ethanol (Future Modeled, High Volume) | 3.18 | 109000 | 36460 | 45.9 | 918 | 132946 | 0.35 | 265.6
ATB Advanced | 2020 | Plug-in Hybrid Electric Vehicle (20-mile electric range) | PHEV | LDV | Midsize | Electricity; Conventional E15 Gasoline | PEV Charging Electricity, National Grid Mix (Current Market); Conventional Blendstock for Oxygenate Blending (Current Market), Starch Ethanol (Current Market) | 3.09 | 112000 | 36460 | 45.9 | 918 | 132946 | 0.348 | 273.9
ATB Advanced | 2020 | Plug-in Hybrid Electric Vehicle (20-mile electric range) | PHEV | LDV | Midsize | Electricity; Reformulated E10 Gasoline | PEV Charging Electricity, National Grid Mix (Current Market); Reformulated Blendstock for Oxygenate Blending (Current Market), Cellulosic Biochemical Ethanol (Future Modeled, High Volume) | 3.32 | 111000 | 36460 | 45.9 | 918 | 132946 | 0.354 | 270.2
ATB Advanced | 2020 | Plug-in Hybrid Electric Vehicle (20-mile electric range) | PHEV | LDV | Midsize | Electricity; Reformulated E10 Gasoline | PEV Charging Electricity, National Grid Mix (Current Market); Reformulated Blendstock for Oxygenate Blending (Current Market), Cellulosic Biochemical Ethanol (Future Modeled, Low Volume) | 3.4 | 111000 | 36460 | 45.9 | 918 | 132946 | 0.355 | 270.2
ATB Advanced | 2020 | Plug-in Hybrid Electric Vehicle (20-mile electric range) | PHEV | LDV | Midsize | Electricity; Reformulated E10 Gasoline | PEV Charging Electricity, National Grid Mix (Current Market); Reformulated Blendstock for Oxygenate Blending (Current Market), Cellulosic Thermochemical Ethanol (Future Modeled, High Volume) | 3.32 | 110000 | 36460 | 45.9 | 918 | 132946 | 0.353 | 268
ATB Advanced | 2020 | Plug-in Hybrid Electric Vehicle (20-mile electric range) | PHEV | LDV | Midsize | Electricity; Reformulated E10 Gasoline | PEV Charging Electricity, National Grid Mix (Current Market); Reformulated Blendstock for Oxygenate Blending (Current Market), Starch Ethanol (Current Market) | 3.25 | 112000 | 36460 | 45.9 | 918 | 132946 | 0.352 | 273.4
ATB Advanced | 2020 | Plug-in Hybrid Electric Vehicle (20-mile electric range) | PHEV | LDV | Midsize | Electricity; Reformulated E15 Gasoline | PEV Charging Electricity, National Grid Mix (Current Market); Reformulated Blendstock for Oxygenate Blending (Current Market), Cellulosic Biochemical Ethanol (Future Modeled, High Volume) | 3.38 | 110000 | 36460 | 45.9 | 918 | 132946 | 0.355 | 268.9
ATB Advanced | 2020 | Plug-in Hybrid Electric Vehicle (20-mile electric range) | PHEV | LDV | Midsize | Electricity; Reformulated E15 Gasoline | PEV Charging Electricity, National Grid Mix (Current Market); Reformulated Blendstock for Oxygenate Blending (Current Market), Cellulosic Biochemical Ethanol (Future Modeled, Low Volume) | 3.48 | 110000 | 36460 | 45.9 | 918 | 132946 | 0.357 | 268.9
ATB Advanced | 2020 | Plug-in Hybrid Electric Vehicle (20-mile electric range) | PHEV | LDV | Midsize | Electricity; Reformulated E15 Gasoline | PEV Charging Electricity, National Grid Mix (Current Market); Reformulated Blendstock for Oxygenate Blending (Current Market), Cellulosic Thermochemical Ethanol (Future Modeled, High Volume) | 3.37 | 108000 | 36460 | 45.9 | 918 | 132946 | 0.355 | 262.8
ATB Advanced | 2020 | Plug-in Hybrid Electric Vehicle (20-mile electric range) | PHEV | LDV | Midsize | Electricity; Reformulated E15 Gasoline | PEV Charging Electricity, National Grid Mix (Current Market); Reformulated Blendstock for Oxygenate Blending (Current Market), Starch Ethanol (Current Market) | 3.27 | 111000 | 36460 | 45.9 | 918 | 132946 | 0.352 | 271.3
ATB Advanced | 2025 | Plug-in Hybrid Electric Vehicle (20-mile electric range) | PHEV | LDV | Midsize | Electricity; Conventional E10 Gasoline | DCFC Charging Electricity, National Grid Mix (Current Market); Conventional Blendstock for Oxygenate Blending (Current Market), Cellulosic Biochemical Ethanol (Future Modeled, High Volume) | 5.15 | 112000 | 32670 | 62.7 | 918 | 132946 | 0.335 | 200.6
ATB Advanced | 2025 | Plug-in Hybrid Electric Vehicle (20-mile electric range) | PHEV | LDV | Midsize | Electricity; Conventional E10 Gasoline | DCFC Charging Electricity, National Grid Mix (Current Market); Conventional Blendstock for Oxygenate Blending (Current Market), Cellulosic Biochemical Ethanol (Future Modeled, Low Volume) | 5.21 | 112000 | 32670 | 62.7 | 918 | 132946 | 0.336 | 200.6
ATB Advanced | 2025 | Plug-in Hybrid Electric Vehicle (20-mile electric range) | PHEV | LDV | Midsize | Electricity; Conventional E10 Gasoline | DCFC Charging Electricity, National Grid Mix (Current Market); Conventional Blendstock for Oxygenate Blending (Current Market), Cellulosic Thermochemical Ethanol (Future Modeled, High Volume) | 5.14 | 111000 | 32670 | 62.7 | 918 | 132946 | 0.335 | 199.1
ATB Advanced | 2025 | Plug-in Hybrid Electric Vehicle (20-mile electric range) | PHEV | LDV | Midsize | Electricity; Conventional E10 Gasoline | DCFC Charging Electricity, National Grid Mix (Current Market); Conventional Blendstock for Oxygenate Blending (Current Market), Starch Ethanol (Current Market) | 5.07 | 114000 | 32670 | 62.7 | 918 | 132946 | 0.333 | 203
ATB Advanced | 2025 | Plug-in Hybrid Electric Vehicle (20-mile electric range) | PHEV | LDV | Midsize | Electricity; Conventional E10 Gasoline | DCFC Charging Electricity, National Grid Mix (Current Market); Conventional E10 Gasoline 2050 (Starch Ethanol) (Future Modeled, High Volume) | 5.49 | 112000 | 32670 | 62.7 | 918 | 132946 | 0.34 | 201.1
ATB Advanced | 2025 | Plug-in Hybrid Electric Vehicle (20-mile electric range) | PHEV | LDV | Midsize | Electricity; Conventional E10 Gasoline | DCFC Charging Electricity, National Grid Mix (Current Market); Conventional E10 Gasoline 2050 High Price (Starch Ethanol) (Future Modeled, High Volume) | 6.47 | 112000 | 32670 | 62.7 | 918 | 132946 | 0.356 | 201.1
ATB Advanced | 2025 | Plug-in Hybrid Electric Vehicle (20-mile electric range) | PHEV | LDV | Midsize | Electricity; Conventional E10 Gasoline | DCFC Charging Electricity, National Grid Mix (Current Market); Conventional E10 Gasoline 2050 Low Price (Starch Ethanol) (Future Modeled, High Volume) | 4.73 | 112000 | 32670 | 62.7 | 918 | 132946 | 0.328 | 201.1
ATB Advanced | 2025 | Plug-in Hybrid Electric Vehicle (20-mile electric range) | PHEV | LDV | Midsize | Electricity; Conventional E15 Gasoline | DCFC Charging Electricity, National Grid Mix (Current Market); Conventional Blendstock for Oxygenate Blending (Current Market), Cellulosic Biochemical Ethanol (Future Modeled, High Volume) | 5.21 | 109000 | 32670 | 62.7 | 918 | 132946 | 0.336 | 195.7
ATB Advanced | 2025 | Plug-in Hybrid Electric Vehicle (20-mile electric range) | PHEV | LDV | Midsize | Electricity; Conventional E15 Gasoline | DCFC Charging Electricity, National Grid Mix (Current Market); Conventional Blendstock for Oxygenate Blending (Current Market), Cellulosic Biochemical Ethanol (Future Modeled, Low Volume) | 5.31 | 109000 | 32670 | 62.7 | 918 | 132946 | 0.337 | 195.7
ATB Advanced | 2025 | Plug-in Hybrid Electric Vehicle (20-mile electric range) | PHEV | LDV | Midsize | Electricity; Conventional E15 Gasoline | DCFC Charging Electricity, National Grid Mix (Current Market); Conventional Blendstock for Oxygenate Blending (Current Market), Cellulosic Thermochemical Ethanol (Future Modeled, High Volume) | 5.19 | 109000 | 32670 | 62.7 | 918 | 132946 | 0.335 | 195.4
ATB Advanced | 2025 | Plug-in Hybrid Electric Vehicle (20-mile electric range) | PHEV | LDV | Midsize | Electricity; Conventional E15 Gasoline | DCFC Charging Electricity, National Grid Mix (Current Market); Conventional Blendstock for Oxygenate Blending (Current Market), Starch Ethanol (Current Market) | 5.09 | 113000 | 32670 | 62.7 | 918 | 132946 | 0.334 | 201.3
ATB Advanced | 2025 | Plug-in Hybrid Electric Vehicle (20-mile electric range) | PHEV | LDV | Midsize | Electricity; Reformulated E10 Gasoline | DCFC Charging Electricity, National Grid Mix (Current Market); Reformulated Blendstock for Oxygenate Blending (Current Market), Cellulosic Biochemical Ethanol (Future Modeled, High Volume) | 5.33 | 111000 | 32670 | 62.7 | 918 | 132946 | 0.338 | 198.6
ATB Advanced | 2025 | Plug-in Hybrid Electric Vehicle (20-mile electric range) | PHEV | LDV | Midsize | Electricity; Reformulated E10 Gasoline | DCFC Charging Electricity, National Grid Mix (Current Market); Reformulated Blendstock for Oxygenate Blending (Current Market), Cellulosic Biochemical Ethanol (Future Modeled, Low Volume) | 5.4 | 111000 | 32670 | 62.7 | 918 | 132946 | 0.339 | 198.6
ATB Advanced | 2025 | Plug-in Hybrid Electric Vehicle (20-mile electric range) | PHEV | LDV | Midsize | Electricity; Reformulated E10 Gasoline | DCFC Charging Electricity, National Grid Mix (Current Market); Reformulated Blendstock for Oxygenate Blending (Current Market), Cellulosic Thermochemical Ethanol (Future Modeled, High Volume) | 5.32 | 110000 | 32670 | 62.7 | 918 | 132946 | 0.337 | 197
ATB Advanced | 2025 | Plug-in Hybrid Electric Vehicle (20-mile electric range) | PHEV | LDV | Midsize | Electricity; Reformulated E10 Gasoline | DCFC Charging Electricity, National Grid Mix (Current Market); Reformulated Blendstock for Oxygenate Blending (Current Market), Starch Ethanol (Current Market) | 5.26 | 112000 | 32670 | 62.7 | 918 | 132946 | 0.336 | 201
ATB Advanced | 2025 | Plug-in Hybrid Electric Vehicle (20-mile electric range) | PHEV | LDV | Midsize | Electricity; Reformulated E15 Gasoline | DCFC Charging Electricity, National Grid Mix (Current Market); Reformulated Blendstock for Oxygenate Blending (Current Market), Cellulosic Biochemical Ethanol (Future Modeled, High Volume) | 5.38 | 111000 | 32670 | 62.7 | 918 | 132946 | 0.339 | 197.7
ATB Advanced | 2025 | Plug-in Hybrid Electric Vehicle (20-mile electric range) | PHEV | LDV | Midsize | Electricity; Reformulated E15 Gasoline | DCFC Charging Electricity, National Grid Mix (Current Market); Reformulated Blendstock for Oxygenate Blending (Current Market), Cellulosic Biochemical Ethanol (Future Modeled, Low Volume) | 5.49 | 111000 | 32670 | 62.7 | 918 | 132946 | 0.34 | 197.7
ATB Advanced | 2025 | Plug-in Hybrid Electric Vehicle (20-mile electric range) | PHEV | LDV | Midsize | Electricity; Reformulated E15 Gasoline | DCFC Charging Electricity, National Grid Mix (Current Market); Reformulated Blendstock for Oxygenate Blending (Current Market), Cellulosic Thermochemical Ethanol (Future Modeled, High Volume) | 5.37 | 108000 | 32670 | 62.7 | 918 | 132946 | 0.338 | 193.3
ATB Advanced | 2025 | Plug-in Hybrid Electric Vehicle (20-mile electric range) | PHEV | LDV | Midsize | Electricity; Reformulated E15 Gasoline | DCFC Charging Electricity, National Grid Mix (Current Market); Reformulated Blendstock for Oxygenate Blending (Current Market), Starch Ethanol (Current Market) | 5.27 | 112000 | 32670 | 62.7 | 918 | 132946 | 0.337 | 199.4
ATB Advanced | 2025 | Plug-in Hybrid Electric Vehicle (20-mile electric range) | PHEV | LDV | Midsize | Electricity; Conventional E10 Gasoline | PEV Charging Electricity High Cost, National Grid Mix (Current Market); Conventional Blendstock for Oxygenate Blending (Current Market), Cellulosic Biochemical Ethanol (Future Modeled, High Volume) | 3.4 | 112000 | 32670 | 62.7 | 918 | 132946 | 0.307 | 200.6
ATB Advanced | 2025 | Plug-in Hybrid Electric Vehicle (20-mile electric range) | PHEV | LDV | Midsize | Electricity; Conventional E10 Gasoline | PEV Charging Electricity High Cost, National Grid Mix (Current Market); Conventional Blendstock for Oxygenate Blending (Current Market), Cellulosic Biochemical Ethanol (Future Modeled, Low Volume) | 3.47 | 112000 | 32670 | 62.7 | 918 | 132946 | 0.308 | 200.6
ATB Advanced | 2025 | Plug-in Hybrid Electric Vehicle (20-mile electric range) | PHEV | LDV | Midsize | Electricity; Conventional E10 Gasoline | PEV Charging Electricity High Cost, National Grid Mix (Current Market); Conventional Blendstock for Oxygenate Blending (Current Market), Cellulosic Thermochemical Ethanol (Future Modeled, High Volume) | 3.39 | 111000 | 32670 | 62.7 | 918 | 132946 | 0.307 | 199.1
ATB Advanced | 2025 | Plug-in Hybrid Electric Vehicle (20-mile electric range) | PHEV | LDV | Midsize | Electricity; Conventional E10 Gasoline | PEV Charging Electricity High Cost, National Grid Mix (Current Market); Conventional Blendstock for Oxygenate Blending (Current Market), Starch Ethanol (Current Market) | 3.32 | 114000 | 32670 | 62.7 | 918 | 132946 | 0.306 | 203
ATB Advanced | 2025 | Plug-in Hybrid Electric Vehicle (20-mile electric range) | PHEV | LDV | Midsize | Electricity; Conventional E10 Gasoline | PEV Charging Electricity High Cost, National Grid Mix (Current Market); Conventional E10 Gasoline 2050 (Starch Ethanol) (Future Modeled, High Volume) | 3.74 | 112000 | 32670 | 62.7 | 918 | 132946 | 0.312 | 201.1
ATB Advanced | 2025 | Plug-in Hybrid Electric Vehicle (20-mile electric range) | PHEV | LDV | Midsize | Electricity; Conventional E10 Gasoline | PEV Charging Electricity High Cost, National Grid Mix (Current Market); Conventional E10 Gasoline 2050 High Price (Starch Ethanol) (Future Modeled, High Volume) | 4.72 | 112000 | 32670 | 62.7 | 918 | 132946 | 0.328 | 201.1
ATB Advanced | 2025 | Plug-in Hybrid Electric Vehicle (20-mile electric range) | PHEV | LDV | Midsize | Electricity; Conventional E10 Gasoline | PEV Charging Electricity High Cost, National Grid Mix (Current Market); Conventional E10 Gasoline 2050 Low Price (Starch Ethanol) (Future Modeled, High Volume) | 2.98 | 112000 | 32670 | 62.7 | 918 | 132946 | 0.3 | 201.1
ATB Advanced | 2025 | Plug-in Hybrid Electric Vehicle (20-mile electric range) | PHEV | LDV | Midsize | Electricity; Conventional E15 Gasoline | PEV Charging Electricity High Cost, National Grid Mix (Current Market); Conventional Blendstock for Oxygenate Blending (Current Market), Cellulosic Biochemical Ethanol (Future Modeled, High Volume) | 3.46 | 109000 | 32670 | 62.7 | 918 | 132946 | 0.308 | 195.7
ATB Advanced | 2025 | Plug-in Hybrid Electric Vehicle (20-mile electric range) | PHEV | LDV | Midsize | Electricity; Conventional E15 Gasoline | PEV Charging Electricity High Cost, National Grid Mix (Current Market); Conventional Blendstock for Oxygenate Blending (Current Market), Cellulosic Biochemical Ethanol (Future Modeled, Low Volume) | 3.56 | 109000 | 32670 | 62.7 | 918 | 132946 | 0.309 | 195.7
ATB Advanced | 2025 | Plug-in Hybrid Electric Vehicle (20-mile electric range) | PHEV | LDV | Midsize | Electricity; Conventional E15 Gasoline | PEV Charging Electricity High Cost, National Grid Mix (Current Market); Conventional Blendstock for Oxygenate Blending (Current Market), Cellulosic Thermochemical Ethanol (Future Modeled, High Volume) | 3.44 | 109000 | 32670 | 62.7 | 918 | 132946 | 0.308 | 195.4
ATB Advanced | 2025 | Plug-in Hybrid Electric Vehicle (20-mile electric range) | PHEV | LDV | Midsize | Electricity; Conventional E15 Gasoline | PEV Charging Electricity High Cost, National Grid Mix (Current Market); Conventional Blendstock for Oxygenate Blending (Current Market), Starch Ethanol (Current Market) | 3.35 | 113000 | 32670 | 62.7 | 918 | 132946 | 0.306 | 201.3
ATB Advanced | 2025 | Plug-in Hybrid Electric Vehicle (20-mile electric range) | PHEV | LDV | Midsize | Electricity; Reformulated E10 Gasoline | PEV Charging Electricity High Cost, National Grid Mix (Current Market); Reformulated Blendstock for Oxygenate Blending (Current Market), Cellulosic Biochemical Ethanol (Future Modeled, High Volume) | 3.58 | 111000 | 32670 | 62.7 | 918 | 132946 | 0.31 | 198.6
ATB Advanced | 2025 | Plug-in Hybrid Electric Vehicle (20-mile electric range) | PHEV | LDV | Midsize | Electricity; Reformulated E10 Gasoline | PEV Charging Electricity High Cost, National Grid Mix (Current Market); Reformulated Blendstock for Oxygenate Blending (Current Market), Cellulosic Biochemical Ethanol (Future Modeled, Low Volume) | 3.65 | 111000 | 32670 | 62.7 | 918 | 132946 | 0.311 | 198.6
ATB Advanced | 2025 | Plug-in Hybrid Electric Vehicle (20-mile electric range) | PHEV | LDV | Midsize | Electricity; Reformulated E10 Gasoline | PEV Charging Electricity High Cost, National Grid Mix (Current Market); Reformulated Blendstock for Oxygenate Blending (Current Market), Cellulosic Thermochemical Ethanol (Future Modeled, High Volume) | 3.57 | 110000 | 32670 | 62.7 | 918 | 132946 | 0.31 | 197
ATB Advanced | 2025 | Plug-in Hybrid Electric Vehicle (20-mile electric range) | PHEV | LDV | Midsize | Electricity; Reformulated E10 Gasoline | PEV Charging Electricity High Cost, National Grid Mix (Current Market); Reformulated Blendstock for Oxygenate Blending (Current Market), Starch Ethanol (Current Market) | 3.51 | 112000 | 32670 | 62.7 | 918 | 132946 | 0.309 | 201
ATB Advanced | 2025 | Plug-in Hybrid Electric Vehicle (20-mile electric range) | PHEV | LDV | Midsize | Electricity; Reformulated E15 Gasoline | PEV Charging Electricity High Cost, National Grid Mix (Current Market); Reformulated Blendstock for Oxygenate Blending (Current Market), Cellulosic Biochemical Ethanol (Future Modeled, High Volume) | 3.64 | 111000 | 32670 | 62.7 | 918 | 132946 | 0.311 | 197.7
ATB Advanced | 2025 | Plug-in Hybrid Electric Vehicle (20-mile electric range) | PHEV | LDV | Midsize | Electricity; Reformulated E15 Gasoline | PEV Charging Electricity High Cost, National Grid Mix (Current Market); Reformulated Blendstock for Oxygenate Blending (Current Market), Cellulosic Biochemical Ethanol (Future Modeled, Low Volume) | 3.74 | 111000 | 32670 | 62.7 | 918 | 132946 | 0.312 | 197.7
ATB Advanced | 2025 | Plug-in Hybrid Electric Vehicle (20-mile electric range) | PHEV | LDV | Midsize | Electricity; Reformulated E15 Gasoline | PEV Charging Electricity High Cost, National Grid Mix (Current Market); Reformulated Blendstock for Oxygenate Blending (Current Market), Cellulosic Thermochemical Ethanol (Future Modeled, High Volume) | 3.62 | 108000 | 32670 | 62.7 | 918 | 132946 | 0.31 | 193.3
ATB Advanced | 2025 | Plug-in Hybrid Electric Vehicle (20-mile electric range) | PHEV | LDV | Midsize | Electricity; Reformulated E15 Gasoline | PEV Charging Electricity High Cost, National Grid Mix (Current Market); Reformulated Blendstock for Oxygenate Blending (Current Market), Starch Ethanol (Current Market) | 3.52 | 112000 | 32670 | 62.7 | 918 | 132946 | 0.309 | 199.4
ATB Advanced | 2025 | Plug-in Hybrid Electric Vehicle (20-mile electric range) | PHEV | LDV | Midsize | Electricity; Conventional E10 Gasoline | PEV Charging Electricity, CA Grid Mix (Current Market); Conventional Blendstock for Oxygenate Blending (Current Market), Cellulosic Biochemical Ethanol (Future Modeled, High Volume) | 3.65 | 90400 | 32670 | 62.7 | 918 | 132946 | 0.311 | 161.6
ATB Advanced | 2025 | Plug-in Hybrid Electric Vehicle (20-mile electric range) | PHEV | LDV | Midsize | Electricity; Conventional E10 Gasoline | PEV Charging Electricity, CA Grid Mix (Current Market); Conventional Blendstock for Oxygenate Blending (Current Market), Cellulosic Biochemical Ethanol (Future Modeled, Low Volume) | 3.72 | 90400 | 32670 | 62.7 | 918 | 132946 | 0.312 | 161.6
ATB Advanced | 2025 | Plug-in Hybrid Electric Vehicle (20-mile electric range) | PHEV | LDV | Midsize | Electricity; Conventional E10 Gasoline | PEV Charging Electricity, CA Grid Mix (Current Market); Conventional Blendstock for Oxygenate Blending (Current Market), Cellulosic Thermochemical Ethanol (Future Modeled, High Volume) | 3.64 | 89500 | 32670 | 62.7 | 918 | 132946 | 0.311 | 160
ATB Advanced | 2025 | Plug-in Hybrid Electric Vehicle (20-mile electric range) | PHEV | LDV | Midsize | Electricity; Conventional E10 Gasoline | PEV Charging Electricity, CA Grid Mix (Current Market); Conventional Blendstock for Oxygenate Blending (Current Market), Starch Ethanol (Current Market) | 3.57 | 91700 | 32670 | 62.7 | 918 | 132946 | 0.31 | 164
ATB Advanced | 2025 | Plug-in Hybrid Electric Vehicle (20-mile electric range) | PHEV | LDV | Midsize | Electricity; Conventional E10 Gasoline | PEV Charging Electricity, CA Grid Mix (Current Market); Conventional E10 Gasoline 2050 (Starch Ethanol) (Future Modeled, High Volume) | 3.99 | 90600 | 32670 | 62.7 | 918 | 132946 | 0.316 | 162
ATB Advanced | 2025 | Plug-in Hybrid Electric Vehicle (20-mile electric range) | PHEV | LDV | Midsize | Electricity; Conventional E10 Gasoline | PEV Charging Electricity, CA Grid Mix (Current Market); Conventional E10 Gasoline 2050 High Price (Starch Ethanol) (Future Modeled, High Volume) | 4.97 | 90600 | 32670 | 62.7 | 918 | 132946 | 0.332 | 162
ATB Advanced | 2025 | Plug-in Hybrid Electric Vehicle (20-mile electric range) | PHEV | LDV | Midsize | Electricity; Conventional E10 Gasoline | PEV Charging Electricity, CA Grid Mix (Current Market); Conventional E10 Gasoline 2050 Low Price (Starch Ethanol) (Future Modeled, High Volume) | 3.23 | 90600 | 32670 | 62.7 | 918 | 132946 | 0.304 | 162
ATB Advanced | 2025 | Plug-in Hybrid Electric Vehicle (20-mile electric range) | PHEV | LDV | Midsize | Electricity; Conventional E15 Gasoline | PEV Charging Electricity, CA Grid Mix (Current Market); Conventional Blendstock for Oxygenate Blending (Current Market), Cellulosic Biochemical Ethanol (Future Modeled, High Volume) | 3.71 | 87600 | 32670 | 62.7 | 918 | 132946 | 0.312 | 156.6
ATB Advanced | 2025 | Plug-in Hybrid Electric Vehicle (20-mile electric range) | PHEV | LDV | Midsize | Electricity; Conventional E15 Gasoline | PEV Charging Electricity, CA Grid Mix (Current Market); Conventional Blendstock for Oxygenate Blending (Current Market), Cellulosic Biochemical Ethanol (Future Modeled, Low Volume) | 3.81 | 87600 | 32670 | 62.7 | 918 | 132946 | 0.313 | 156.6
ATB Advanced | 2025 | Plug-in Hybrid Electric Vehicle (20-mile electric range) | PHEV | LDV | Midsize | Electricity; Conventional E15 Gasoline | PEV Charging Electricity, CA Grid Mix (Current Market); Conventional Blendstock for Oxygenate Blending (Current Market), Cellulosic Thermochemical Ethanol (Future Modeled, High Volume) | 3.69 | 87400 | 32670 | 62.7 | 918 | 132946 | 0.312 | 156.3
ATB Advanced | 2025 | Plug-in Hybrid Electric Vehicle (20-mile electric range) | PHEV | LDV | Midsize | Electricity; Conventional E15 Gasoline | PEV Charging Electricity, CA Grid Mix (Current Market); Conventional Blendstock for Oxygenate Blending (Current Market), Starch Ethanol (Current Market) | 3.6 | 90800 | 32670 | 62.7 | 918 | 132946 | 0.31 | 162.3
ATB Advanced | 2025 | Plug-in Hybrid Electric Vehicle (20-mile electric range) | PHEV | LDV | Midsize | Electricity; Reformulated E10 Gasoline | PEV Charging Electricity, CA Grid Mix (Current Market); Reformulated Blendstock for Oxygenate Blending (Current Market), Cellulosic Biochemical Ethanol (Future Modeled, High Volume) | 3.83 | 89300 | 32670 | 62.7 | 918 | 132946 | 0.314 | 159.6
ATB Advanced | 2025 | Plug-in Hybrid Electric Vehicle (20-mile electric range) | PHEV | LDV | Midsize | Electricity; Reformulated E10 Gasoline | PEV Charging Electricity, CA Grid Mix (Current Market); Reformulated Blendstock for Oxygenate Blending (Current Market), Cellulosic Biochemical Ethanol (Future Modeled, Low Volume) | 3.9 | 89300 | 32670 | 62.7 | 918 | 132946 | 0.315 | 159.6
ATB Advanced | 2025 | Plug-in Hybrid Electric Vehicle (20-mile electric range) | PHEV | LDV | Midsize | Electricity; Reformulated E10 Gasoline | PEV Charging Electricity, CA Grid Mix (Current Market); Reformulated Blendstock for Oxygenate Blending (Current Market), Cellulosic Thermochemical Ethanol (Future Modeled, High Volume) | 3.82 | 88400 | 32670 | 62.7 | 918 | 132946 | 0.314 | 158
ATB Advanced | 2025 | Plug-in Hybrid Electric Vehicle (20-mile electric range) | PHEV | LDV | Midsize | Electricity; Reformulated E10 Gasoline | PEV Charging Electricity, CA Grid Mix (Current Market); Reformulated Blendstock for Oxygenate Blending (Current Market), Starch Ethanol (Current Market) | 3.76 | 90600 | 32670 | 62.7 | 918 | 132946 | 0.313 | 161.9
ATB Advanced | 2025 | Plug-in Hybrid Electric Vehicle (20-mile electric range) | PHEV | LDV | Midsize | Electricity; Reformulated E15 Gasoline | PEV Charging Electricity, CA Grid Mix (Current Market); Reformulated Blendstock for Oxygenate Blending (Current Market), Cellulosic Biochemical Ethanol (Future Modeled, High Volume) | 3.89 | 88800 | 32670 | 62.7 | 918 | 132946 | 0.315 | 158.7
ATB Advanced | 2025 | Plug-in Hybrid Electric Vehicle (20-mile electric range) | PHEV | LDV | Midsize | Electricity; Reformulated E15 Gasoline | PEV Charging Electricity, CA Grid Mix (Current Market); Reformulated Blendstock for Oxygenate Blending (Current Market), Cellulosic Biochemical Ethanol (Future Modeled, Low Volume) | 3.99 | 88800 | 32670 | 62.7 | 918 | 132946 | 0.316 | 158.7
ATB Advanced | 2025 | Plug-in Hybrid Electric Vehicle (20-mile electric range) | PHEV | LDV | Midsize | Electricity; Reformulated E15 Gasoline | PEV Charging Electricity, CA Grid Mix (Current Market); Reformulated Blendstock for Oxygenate Blending (Current Market), Cellulosic Thermochemical Ethanol (Future Modeled, High Volume) | 3.87 | 86300 | 32670 | 62.7 | 918 | 132946 | 0.314 | 154.3
ATB Advanced | 2025 | Plug-in Hybrid Electric Vehicle (20-mile electric range) | PHEV | LDV | Midsize | Electricity; Reformulated E15 Gasoline | PEV Charging Electricity, CA Grid Mix (Current Market); Reformulated Blendstock for Oxygenate Blending (Current Market), Starch Ethanol (Current Market) | 3.77 | 89700 | 32670 | 62.7 | 918 | 132946 | 0.313 | 160.3
ATB Advanced | 2025 | Plug-in Hybrid Electric Vehicle (20-mile electric range) | PHEV | LDV | Midsize | Electricity; Conventional E10 Gasoline | PEV Charging Electricity, Future High RE Penetration Grid Mix (Future Modeled, High Volume); Conventional Blendstock for Oxygenate Blending (Current Market), Cellulosic Biochemical Ethanol (Future Modeled, High Volume) | 3.15 | 76700 | 32670 | 62.7 | 918 | 132946 | 0.303 | 137.1
ATB Advanced | 2025 | Plug-in Hybrid Electric Vehicle (20-mile electric range) | PHEV | LDV | Midsize | Electricity; Conventional E10 Gasoline | PEV Charging Electricity, Future High RE Penetration Grid Mix (Future Modeled, High Volume); Conventional Blendstock for Oxygenate Blending (Current Market), Cellulosic Biochemical Ethanol (Future Modeled, Low Volume) | 3.22 | 76700 | 32670 | 62.7 | 918 | 132946 | 0.304 | 137.1
ATB Advanced | 2025 | Plug-in Hybrid Electric Vehicle (20-mile electric range) | PHEV | LDV | Midsize | Electricity; Conventional E10 Gasoline | PEV Charging Electricity, Future High RE Penetration Grid Mix (Future Modeled, High Volume); Conventional Blendstock for Oxygenate Blending (Current Market), Cellulosic Thermochemical Ethanol (Future Modeled, High Volume) | 3.14 | 75800 | 32670 | 62.7 | 918 | 132946 | 0.303 | 135.5
ATB Advanced | 2025 | Plug-in Hybrid Electric Vehicle (20-mile electric range) | PHEV | LDV | Midsize | Electricity; Conventional E10 Gasoline | PEV Charging Electricity, Future High RE Penetration Grid Mix (Future Modeled, High Volume); Conventional Blendstock for Oxygenate Blending (Current Market), Starch Ethanol (Current Market) | 3.07 | 78000 | 32670 | 62.7 | 918 | 132946 | 0.302 | 139.5
ATB Advanced | 2025 | Plug-in Hybrid Electric Vehicle (20-mile electric range) | PHEV | LDV | Midsize | Electricity; Conventional E10 Gasoline | PEV Charging Electricity, Future High RE Penetration Grid Mix (Future Modeled, High Volume); Conventional E10 Gasoline 2050 (Starch Ethanol) (Future Modeled, High Volume) | 3.49 | 76900 | 32670 | 62.7 | 918 | 132946 | 0.308 | 137.5
ATB Advanced | 2025 | Plug-in Hybrid Electric Vehicle (20-mile electric range) | PHEV | LDV | Midsize | Electricity; Conventional E10 Gasoline | PEV Charging Electricity, Future High RE Penetration Grid Mix (Future Modeled, High Volume); Conventional E10 Gasoline 2050 High Price (Starch Ethanol) (Future Modeled, High Volume) | 4.47 | 76900 | 32670 | 62.7 | 918 | 132946 | 0.324 | 137.5
ATB Advanced | 2025 | Plug-in Hybrid Electric Vehicle (20-mile electric range) | PHEV | LDV | Midsize | Electricity; Conventional E10 Gasoline | PEV Charging Electricity, Future High RE Penetration Grid Mix (Future Modeled, High Volume); Conventional E10 Gasoline 2050 Low Price (Starch Ethanol) (Future Modeled, High Volume) | 2.73 | 76900 | 32670 | 62.7 | 918 | 132946 | 0.296 | 137.5
ATB Advanced | 2025 | Plug-in Hybrid Electric Vehicle (20-mile electric range) | PHEV | LDV | Midsize | Electricity; Conventional E15 Gasoline | PEV Charging Electricity, Future High RE Penetration Grid Mix (Future Modeled, High Volume); Conventional Blendstock for Oxygenate Blending (Current Market), Cellulosic Biochemical Ethanol (Future Modeled, High Volume) | 3.21 | 73900 | 32670 | 62.7 | 918 | 132946 | 0.304 | 132.1
ATB Advanced | 2025 | Plug-in Hybrid Electric Vehicle (20-mile electric range) | PHEV | LDV | Midsize | Electricity; Conventional E15 Gasoline | PEV Charging Electricity, Future High RE Penetration Grid Mix (Future Modeled, High Volume); Conventional Blendstock for Oxygenate Blending (Current Market), Cellulosic Biochemical Ethanol (Future Modeled, Low Volume) | 3.31 | 73900 | 32670 | 62.7 | 918 | 132946 | 0.305 | 132.1
ATB Advanced | 2025 | Plug-in Hybrid Electric Vehicle (20-mile electric range) | PHEV | LDV | Midsize | Electricity; Conventional E15 Gasoline | PEV Charging Electricity, Future High RE Penetration Grid Mix (Future Modeled, High Volume); Conventional Blendstock for Oxygenate Blending (Current Market), Cellulosic Thermochemical Ethanol (Future Modeled, High Volume) | 3.19 | 73700 | 32670 | 62.7 | 918 | 132946 | 0.304 | 131.8
ATB Advanced | 2025 | Plug-in Hybrid Electric Vehicle (20-mile electric range) | PHEV | LDV | Midsize | Electricity; Conventional E15 Gasoline | PEV Charging Electricity, Future High RE Penetration Grid Mix (Future Modeled, High Volume); Conventional Blendstock for Oxygenate Blending (Current Market), Starch Ethanol (Current Market) | 3.1 | 77100 | 32670 | 62.7 | 918 | 132946 | 0.302 | 137.8
ATB Advanced | 2025 | Plug-in Hybrid Electric Vehicle (20-mile electric range) | PHEV | LDV | Midsize | Electricity; Reformulated E10 Gasoline | PEV Charging Electricity, Future High RE Penetration Grid Mix (Future Modeled, High Volume); Reformulated Blendstock for Oxygenate Blending (Current Market), Cellulosic Biochemical Ethanol (Future Modeled, High Volume) | 3.33 | 75600 | 32670 | 62.7 | 918 | 132946 | 0.306 | 135.1
ATB Advanced | 2025 | Plug-in Hybrid Electric Vehicle (20-mile electric range) | PHEV | LDV | Midsize | Electricity; Reformulated E10 Gasoline | PEV Charging Electricity, Future High RE Penetration Grid Mix (Future Modeled, High Volume); Reformulated Blendstock for Oxygenate Blending (Current Market), Cellulosic Biochemical Ethanol (Future Modeled, Low Volume) | 3.4 | 75600 | 32670 | 62.7 | 918 | 132946 | 0.307 | 135.1
ATB Advanced | 2025 | Plug-in Hybrid Electric Vehicle (20-mile electric range) | PHEV | LDV | Midsize | Electricity; Reformulated E10 Gasoline | PEV Charging Electricity, Future High RE Penetration Grid Mix (Future Modeled, High Volume); Reformulated Blendstock for Oxygenate Blending (Current Market), Cellulosic Thermochemical Ethanol (Future Modeled, High Volume) | 3.32 | 74700 | 32670 | 62.7 | 918 | 132946 | 0.306 | 133.5
ATB Advanced | 2025 | Plug-in Hybrid Electric Vehicle (20-mile electric range) | PHEV | LDV | Midsize | Electricity; Reformulated E10 Gasoline | PEV Charging Electricity, Future High RE Penetration Grid Mix (Future Modeled, High Volume); Reformulated Blendstock for Oxygenate Blending (Current Market), Starch Ethanol (Current Market) | 3.26 | 76900 | 32670 | 62.7 | 918 | 132946 | 0.305 | 137.4
ATB Advanced | 2025 | Plug-in Hybrid Electric Vehicle (20-mile electric range) | PHEV | LDV | Midsize | Electricity; Reformulated E15 Gasoline | PEV Charging Electricity, Future High RE Penetration Grid Mix (Future Modeled, High Volume); Reformulated Blendstock for Oxygenate Blending (Current Market), Cellulosic Biochemical Ethanol (Future Modeled, High Volume) | 3.39 | 75100 | 32670 | 62.7 | 918 | 132946 | 0.307 | 134.2
ATB Advanced | 2025 | Plug-in Hybrid Electric Vehicle (20-mile electric range) | PHEV | LDV | Midsize | Electricity; Reformulated E15 Gasoline | PEV Charging Electricity, Future High RE Penetration Grid Mix (Future Modeled, High Volume); Reformulated Blendstock for Oxygenate Blending (Current Market), Cellulosic Biochemical Ethanol (Future Modeled, Low Volume) | 3.49 | 75100 | 32670 | 62.7 | 918 | 132946 | 0.308 | 134.2
ATB Advanced | 2025 | Plug-in Hybrid Electric Vehicle (20-mile electric range) | PHEV | LDV | Midsize | Electricity; Reformulated E15 Gasoline | PEV Charging Electricity, Future High RE Penetration Grid Mix (Future Modeled, High Volume); Reformulated Blendstock for Oxygenate Blending (Current Market), Cellulosic Thermochemical Ethanol (Future Modeled, High Volume) | 3.38 | 72600 | 32670 | 62.7 | 918 | 132946 | 0.306 | 129.8
ATB Advanced | 2025 | Plug-in Hybrid Electric Vehicle (20-mile electric range) | PHEV | LDV | Midsize | Electricity; Reformulated E15 Gasoline | PEV Charging Electricity, Future High RE Penetration Grid Mix (Future Modeled, High Volume); Reformulated Blendstock for Oxygenate Blending (Current Market), Starch Ethanol (Current Market) | 3.27 | 76000 | 32670 | 62.7 | 918 | 132946 | 0.305 | 135.9
ATB Advanced | 2025 | Plug-in Hybrid Electric Vehicle (20-mile electric range) | PHEV | LDV | Midsize | Electricity; Conventional E10 Gasoline | PEV Charging Electricity, Future Low RE Penetration Grid Mix (Future Modeled, High Volume); Conventional Blendstock for Oxygenate Blending (Current Market), Cellulosic Biochemical Ethanol (Future Modeled, High Volume) | 3.02 | 103000 | 32670 | 62.7 | 918 | 132946 | 0.301 | 184.8
ATB Advanced | 2025 | Plug-in Hybrid Electric Vehicle (20-mile electric range) | PHEV | LDV | Midsize | Electricity; Conventional E10 Gasoline | PEV Charging Electricity, Future Low RE Penetration Grid Mix (Future Modeled, High Volume); Conventional Blendstock for Oxygenate Blending (Current Market), Cellulosic Biochemical Ethanol (Future Modeled, Low Volume) | 3.09 | 103000 | 32670 | 62.7 | 918 | 132946 | 0.302 | 184.8
ATB Advanced | 2025 | Plug-in Hybrid Electric Vehicle (20-mile electric range) | PHEV | LDV | Midsize | Electricity; Conventional E10 Gasoline | PEV Charging Electricity, Future Low RE Penetration Grid Mix (Future Modeled, High Volume); Conventional Blendstock for Oxygenate Blending (Current Market), Cellulosic Thermochemical Ethanol (Future Modeled, High Volume) | 3.02 | 102000 | 32670 | 62.7 | 918 | 132946 | 0.301 | 183.2
ATB Advanced | 2025 | Plug-in Hybrid Electric Vehicle (20-mile electric range) | PHEV | LDV | Midsize | Electricity; Conventional E10 Gasoline | PEV Charging Electricity, Future Low RE Penetration Grid Mix (Future Modeled, High Volume); Conventional Blendstock for Oxygenate Blending (Current Market), Starch Ethanol (Current Market) | 2.95 | 105000 | 32670 | 62.7 | 918 | 132946 | 0.3 | 187.1
ATB Advanced | 2025 | Plug-in Hybrid Electric Vehicle (20-mile electric range) | PHEV | LDV | Midsize | Electricity; Conventional E10 Gasoline | PEV Charging Electricity, Future Low RE Penetration Grid Mix (Future Modeled, High Volume); Conventional E10 Gasoline 2050 (Starch Ethanol) (Future Modeled, High Volume) | 3.37 | 104000 | 32670 | 62.7 | 918 | 132946 | 0.306 | 185.2
ATB Advanced | 2025 | Plug-in Hybrid Electric Vehicle (20-mile electric range) | PHEV | LDV | Midsize | Electricity; Conventional E10 Gasoline | PEV Charging Electricity, Future Low RE Penetration Grid Mix (Future Modeled, High Volume); Conventional E10 Gasoline 2050 High Price (Starch Ethanol) (Future Modeled, High Volume) | 4.35 | 104000 | 32670 | 62.7 | 918 | 132946 | 0.322 | 185.2
ATB Advanced | 2025 | Plug-in Hybrid Electric Vehicle (20-mile electric range) | PHEV | LDV | Midsize | Electricity; Conventional E10 Gasoline | PEV Charging Electricity, Future Low RE Penetration Grid Mix (Future Modeled, High Volume); Conventional E10 Gasoline 2050 Low Price (Starch Ethanol) (Future Modeled, High Volume) | 2.61 | 104000 | 32670 | 62.7 | 918 | 132946 | 0.294 | 185.2
ATB Advanced | 2025 | Plug-in Hybrid Electric Vehicle (20-mile electric range) | PHEV | LDV | Midsize | Electricity; Conventional E15 Gasoline | PEV Charging Electricity, Future Low RE Penetration Grid Mix (Future Modeled, High Volume); Conventional Blendstock for Oxygenate Blending (Current Market), Cellulosic Biochemical Ethanol (Future Modeled, High Volume) | 3.09 | 101000 | 32670 | 62.7 | 918 | 132946 | 0.302 | 179.8
ATB Advanced | 2025 | Plug-in Hybrid Electric Vehicle (20-mile electric range) | PHEV | LDV | Midsize | Electricity; Conventional E15 Gasoline | PEV Charging Electricity, Future Low RE Penetration Grid Mix (Future Modeled, High Volume); Conventional Blendstock for Oxygenate Blending (Current Market), Cellulosic Biochemical Ethanol (Future Modeled, Low Volume) | 3.19 | 101000 | 32670 | 62.7 | 918 | 132946 | 0.303 | 179.8
ATB Advanced | 2025 | Plug-in Hybrid Electric Vehicle (20-mile electric range) | PHEV | LDV | Midsize | Electricity; Conventional E15 Gasoline | PEV Charging Electricity, Future Low RE Penetration Grid Mix (Future Modeled, High Volume); Conventional Blendstock for Oxygenate Blending (Current Market), Cellulosic Thermochemical Ethanol (Future Modeled, High Volume) | 3.07 | 100000 | 32670 | 62.7 | 918 | 132946 | 0.302 | 179.5
ATB Advanced | 2025 | Plug-in Hybrid Electric Vehicle (20-mile electric range) | PHEV | LDV | Midsize | Electricity; Conventional E15 Gasoline | PEV Charging Electricity, Future Low RE Penetration Grid Mix (Future Modeled, High Volume); Conventional Blendstock for Oxygenate Blending (Current Market), Starch Ethanol (Current Market) | 2.97 | 104000 | 32670 | 62.7 | 918 | 132946 | 0.3 | 185.4
ATB Advanced | 2025 | Plug-in Hybrid Electric Vehicle (20-mile electric range) | PHEV | LDV | Midsize | Electricity; Reformulated E10 Gasoline | PEV Charging Electricity, Future Low RE Penetration Grid Mix (Future Modeled, High Volume); Reformulated Blendstock for Oxygenate Blending (Current Market), Cellulosic Biochemical Ethanol (Future Modeled, High Volume) | 3.21 | 102000 | 32670 | 62.7 | 918 | 132946 | 0.304 | 182.7
ATB Advanced | 2025 | Plug-in Hybrid Electric Vehicle (20-mile electric range) | PHEV | LDV | Midsize | Electricity; Reformulated E10 Gasoline | PEV Charging Electricity, Future Low RE Penetration Grid Mix (Future Modeled, High Volume); Reformulated Blendstock for Oxygenate Blending (Current Market), Cellulosic Biochemical Ethanol (Future Modeled, Low Volume) | 3.28 | 102000 | 32670 | 62.7 | 918 | 132946 | 0.305 | 182.7
ATB Advanced | 2025 | Plug-in Hybrid Electric Vehicle (20-mile electric range) | PHEV | LDV | Midsize | Electricity; Reformulated E10 Gasoline | PEV Charging Electricity, Future Low RE Penetration Grid Mix (Future Modeled, High Volume); Reformulated Blendstock for Oxygenate Blending (Current Market), Cellulosic Thermochemical Ethanol (Future Modeled, High Volume) | 3.2 | 101000 | 32670 | 62.7 | 918 | 132946 | 0.304 | 181.2
ATB Advanced | 2025 | Plug-in Hybrid Electric Vehicle (20-mile electric range) | PHEV | LDV | Midsize | Electricity; Reformulated E10 Gasoline | PEV Charging Electricity, Future Low RE Penetration Grid Mix (Future Modeled, High Volume); Reformulated Blendstock for Oxygenate Blending (Current Market), Starch Ethanol (Current Market) | 3.14 | 104000 | 32670 | 62.7 | 918 | 132946 | 0.303 | 185.1
ATB Advanced | 2025 | Plug-in Hybrid Electric Vehicle (20-mile electric range) | PHEV | LDV | Midsize | Electricity; Reformulated E15 Gasoline | PEV Charging Electricity, Future Low RE Penetration Grid Mix (Future Modeled, High Volume); Reformulated Blendstock for Oxygenate Blending (Current Market), Cellulosic Biochemical Ethanol (Future Modeled, High Volume) | 3.26 | 102000 | 32670 | 62.7 | 918 | 132946 | 0.305 | 181.8
ATB Advanced | 2025 | Plug-in Hybrid Electric Vehicle (20-mile electric range) | PHEV | LDV | Midsize | Electricity; Reformulated E15 Gasoline | PEV Charging Electricity, Future Low RE Penetration Grid Mix (Future Modeled, High Volume); Reformulated Blendstock for Oxygenate Blending (Current Market), Cellulosic Biochemical Ethanol (Future Modeled, Low Volume) | 3.36 | 102000 | 32670 | 62.7 | 918 | 132946 | 0.306 | 181.8
ATB Advanced | 2025 | Plug-in Hybrid Electric Vehicle (20-mile electric range) | PHEV | LDV | Midsize | Electricity; Reformulated E15 Gasoline | PEV Charging Electricity, Future Low RE Penetration Grid Mix (Future Modeled, High Volume); Reformulated Blendstock for Oxygenate Blending (Current Market), Cellulosic Thermochemical Ethanol (Future Modeled, High Volume) | 3.25 | 99300 | 32670 | 62.7 | 918 | 132946 | 0.304 | 177.4
ATB Advanced | 2025 | Plug-in Hybrid Electric Vehicle (20-mile electric range) | PHEV | LDV | Midsize | Electricity; Reformulated E15 Gasoline | PEV Charging Electricity, Future Low RE Penetration Grid Mix (Future Modeled, High Volume); Reformulated Blendstock for Oxygenate Blending (Current Market), Starch Ethanol (Current Market) | 3.15 | 103000 | 32670 | 62.7 | 918 | 132946 | 0.303 | 183.5
ATB Advanced | 2025 | Plug-in Hybrid Electric Vehicle (20-mile electric range) | PHEV | LDV | Midsize | Electricity; Conventional E10 Gasoline | PEV Charging Electricity, Future National Grid Mix (Future Modeled, High Volume); Conventional Blendstock for Oxygenate Blending (Current Market), Cellulosic Biochemical Ethanol (Future Modeled, High Volume) | 3.02 | 96300 | 32670 | 62.7 | 918 | 132946 | 0.301 | 172.1
ATB Advanced | 2025 | Plug-in Hybrid Electric Vehicle (20-mile electric range) | PHEV | LDV | Midsize | Electricity; Conventional E10 Gasoline | PEV Charging Electricity, Future National Grid Mix (Future Modeled, High Volume); Conventional Blendstock for Oxygenate Blending (Current Market), Cellulosic Biochemical Ethanol (Future Modeled, Low Volume) | 3.09 | 96300 | 32670 | 62.7 | 918 | 132946 | 0.302 | 172.1
ATB Advanced | 2025 | Plug-in Hybrid Electric Vehicle (20-mile electric range) | PHEV | LDV | Midsize | Electricity; Conventional E10 Gasoline | PEV Charging Electricity, Future National Grid Mix (Future Modeled, High Volume); Conventional Blendstock for Oxygenate Blending (Current Market), Cellulosic Thermochemical Ethanol (Future Modeled, High Volume) | 3.02 | 95400 | 32670 | 62.7 | 918 | 132946 | 0.301 | 170.5
ATB Advanced | 2025 | Plug-in Hybrid Electric Vehicle (20-mile electric range) | PHEV | LDV | Midsize | Electricity; Conventional E10 Gasoline | PEV Charging Electricity, Future National Grid Mix (Future Modeled, High Volume); Conventional Blendstock for Oxygenate Blending (Current Market), Starch Ethanol (Current Market) | 2.95 | 97600 | 32670 | 62.7 | 918 | 132946 | 0.3 | 174.5
ATB Advanced | 2025 | Plug-in Hybrid Electric Vehicle (20-mile electric range) | PHEV | LDV | Midsize | Electricity; Conventional E10 Gasoline | PEV Charging Electricity, Future National Grid Mix (Future Modeled, High Volume); Conventional E10 Gasoline 2050 (Starch Ethanol) (Future Modeled, High Volume) | 3.37 | 96500 | 32670 | 62.7 | 918 | 132946 | 0.306 | 172.6
ATB Advanced | 2025 | Plug-in Hybrid Electric Vehicle (20-mile electric range) | PHEV | LDV | Midsize | Electricity; Conventional E10 Gasoline | PEV Charging Electricity, Future National Grid Mix (Future Modeled, High Volume); Conventional E10 Gasoline 2050 High Price (Starch Ethanol) (Future Modeled, High Volume) | 4.35 | 96500 | 32670 | 62.7 | 918 | 132946 | 0.322 | 172.6
ATB Advanced | 2025 | Plug-in Hybrid Electric Vehicle (20-mile electric range) | PHEV | LDV | Midsize | Electricity; Conventional E10 Gasoline | PEV Charging Electricity, Future National Grid Mix (Future Modeled, High Volume); Conventional E10 Gasoline 2050 Low Price (Starch Ethanol) (Future Modeled, High Volume) | 2.61 | 96500 | 32670 | 62.7 | 918 | 132946 | 0.294 | 172.6
ATB Advanced | 2025 | Plug-in Hybrid Electric Vehicle (20-mile electric range) | PHEV | LDV | Midsize | Electricity; Conventional E15 Gasoline | PEV Charging Electricity, Future National Grid Mix (Future Modeled, High Volume); Conventional Blendstock for Oxygenate Blending (Current Market), Cellulosic Biochemical Ethanol (Future Modeled, High Volume) | 3.09 | 93500 | 32670 | 62.7 | 918 | 132946 | 0.302 | 167.2
ATB Advanced | 2025 | Plug-in Hybrid Electric Vehicle (20-mile electric range) | PHEV | LDV | Midsize | Electricity; Conventional E15 Gasoline | PEV Charging Electricity, Future National Grid Mix (Future Modeled, High Volume); Conventional Blendstock for Oxygenate Blending (Current Market), Cellulosic Biochemical Ethanol (Future Modeled, Low Volume) | 3.19 | 93500 | 32670 | 62.7 | 918 | 132946 | 0.303 | 167.2
ATB Advanced | 2025 | Plug-in Hybrid Electric Vehicle (20-mile electric range) | PHEV | LDV | Midsize | Electricity; Conventional E15 Gasoline | PEV Charging Electricity, Future National Grid Mix (Future Modeled, High Volume); Conventional Blendstock for Oxygenate Blending (Current Market), Cellulosic Thermochemical Ethanol (Future Modeled, High Volume) | 3.07 | 93300 | 32670 | 62.7 | 918 | 132946 | 0.302 | 166.8
ATB Advanced | 2025 | Plug-in Hybrid Electric Vehicle (20-mile electric range) | PHEV | LDV | Midsize | Electricity; Conventional E15 Gasoline | PEV Charging Electricity, Future National Grid Mix (Future Modeled, High Volume); Conventional Blendstock for Oxygenate Blending (Current Market), Starch Ethanol (Current Market) | 2.97 | 96700 | 32670 | 62.7 | 918 | 132946 | 0.3 | 172.8
ATB Advanced | 2025 | Plug-in Hybrid Electric Vehicle (20-mile electric range) | PHEV | LDV | Midsize | Electricity; Reformulated E10 Gasoline | PEV Charging Electricity, Future National Grid Mix (Future Modeled, High Volume); Reformulated Blendstock for Oxygenate Blending (Current Market), Cellulosic Biochemical Ethanol (Future Modeled, High Volume) | 3.21 | 95100 | 32670 | 62.7 | 918 | 132946 | 0.304 | 170.1
ATB Advanced | 2025 | Plug-in Hybrid Electric Vehicle (20-mile electric range) | PHEV | LDV | Midsize | Electricity; Reformulated E10 Gasoline | PEV Charging Electricity, Future National Grid Mix (Future Modeled, High Volume); Reformulated Blendstock for Oxygenate Blending (Current Market), Cellulosic Biochemical Ethanol (Future Modeled, Low Volume) | 3.28 | 95100 | 32670 | 62.7 | 918 | 132946 | 0.305 | 170.1
ATB Advanced | 2025 | Plug-in Hybrid Electric Vehicle (20-mile electric range) | PHEV | LDV | Midsize | Electricity; Reformulated E10 Gasoline | PEV Charging Electricity, Future National Grid Mix (Future Modeled, High Volume); Reformulated Blendstock for Oxygenate Blending (Current Market), Cellulosic Thermochemical Ethanol (Future Modeled, High Volume) | 3.2 | 94300 | 32670 | 62.7 | 918 | 132946 | 0.304 | 168.5
ATB Advanced | 2025 | Plug-in Hybrid Electric Vehicle (20-mile electric range) | PHEV | LDV | Midsize | Electricity; Reformulated E10 Gasoline | PEV Charging Electricity, Future National Grid Mix (Future Modeled, High Volume); Reformulated Blendstock for Oxygenate Blending (Current Market), Starch Ethanol (Current Market) | 3.14 | 96500 | 32670 | 62.7 | 918 | 132946 | 0.303 | 172.5
ATB Advanced | 2025 | Plug-in Hybrid Electric Vehicle (20-mile electric range) | PHEV | LDV | Midsize | Electricity; Reformulated E15 Gasoline | PEV Charging Electricity, Future National Grid Mix (Future Modeled, High Volume); Reformulated Blendstock for Oxygenate Blending (Current Market), Cellulosic Biochemical Ethanol (Future Modeled, High Volume) | 3.26 | 94600 | 32670 | 62.7 | 918 | 132946 | 0.305 | 169.2
ATB Advanced | 2025 | Plug-in Hybrid Electric Vehicle (20-mile electric range) | PHEV | LDV | Midsize | Electricity; Reformulated E15 Gasoline | PEV Charging Electricity, Future National Grid Mix (Future Modeled, High Volume); Reformulated Blendstock for Oxygenate Blending (Current Market), Cellulosic Biochemical Ethanol (Future Modeled, Low Volume) | 3.36 | 94600 | 32670 | 62.7 | 918 | 132946 | 0.306 | 169.2
ATB Advanced | 2025 | Plug-in Hybrid Electric Vehicle (20-mile electric range) | PHEV | LDV | Midsize | Electricity; Reformulated E15 Gasoline | PEV Charging Electricity, Future National Grid Mix (Future Modeled, High Volume); Reformulated Blendstock for Oxygenate Blending (Current Market), Cellulosic Thermochemical Ethanol (Future Modeled, High Volume) | 3.25 | 92200 | 32670 | 62.7 | 918 | 132946 | 0.304 | 164.8
ATB Advanced | 2025 | Plug-in Hybrid Electric Vehicle (20-mile electric range) | PHEV | LDV | Midsize | Electricity; Reformulated E15 Gasoline | PEV Charging Electricity, Future National Grid Mix (Future Modeled, High Volume); Reformulated Blendstock for Oxygenate Blending (Current Market), Starch Ethanol (Current Market) | 3.15 | 95600 | 32670 | 62.7 | 918 | 132946 | 0.303 | 170.9
ATB Advanced | 2025 | Plug-in Hybrid Electric Vehicle (20-mile electric range) | PHEV | LDV | Midsize | Electricity; Conventional E10 Gasoline | PEV Charging Electricity, IN Grid Mix (Current Market); Conventional Blendstock for Oxygenate Blending (Current Market), Cellulosic Biochemical Ethanol (Future Modeled, High Volume) | 3.02 | 154000 | 32670 | 62.7 | 918 | 132946 | 0.301 | 274.8
ATB Advanced | 2025 | Plug-in Hybrid Electric Vehicle (20-mile electric range) | PHEV | LDV | Midsize | Electricity; Conventional E10 Gasoline | PEV Charging Electricity, IN Grid Mix (Current Market); Conventional Blendstock for Oxygenate Blending (Current Market), Cellulosic Biochemical Ethanol (Future Modeled, Low Volume) | 3.09 | 154000 | 32670 | 62.7 | 918 | 132946 | 0.302 | 274.8
ATB Advanced | 2025 | Plug-in Hybrid Electric Vehicle (20-mile electric range) | PHEV | LDV | Midsize | Electricity; Conventional E10 Gasoline | PEV Charging Electricity, IN Grid Mix (Current Market); Conventional Blendstock for Oxygenate Blending (Current Market), Cellulosic Thermochemical Ethanol (Future Modeled, High Volume) | 3.02 | 153000 | 32670 | 62.7 | 918 | 132946 | 0.301 | 273.2
ATB Advanced | 2025 | Plug-in Hybrid Electric Vehicle (20-mile electric range) | PHEV | LDV | Midsize | Electricity; Conventional E10 Gasoline | PEV Charging Electricity, IN Grid Mix (Current Market); Conventional Blendstock for Oxygenate Blending (Current Market), Starch Ethanol (Current Market) | 2.95 | 155000 | 32670 | 62.7 | 918 | 132946 | 0.3 | 277.2
ATB Advanced | 2025 | Plug-in Hybrid Electric Vehicle (20-mile electric range) | PHEV | LDV | Midsize | Electricity; Conventional E10 Gasoline | PEV Charging Electricity, IN Grid Mix (Current Market); Conventional E10 Gasoline 2050 (Starch Ethanol) (Future Modeled, High Volume) | 3.37 | 154000 | 32670 | 62.7 | 918 | 132946 | 0.306 | 275.2
ATB Advanced | 2025 | Plug-in Hybrid Electric Vehicle (20-mile electric range) | PHEV | LDV | Midsize | Electricity; Conventional E10 Gasoline | PEV Charging Electricity, IN Grid Mix (Current Market); Conventional E10 Gasoline 2050 High Price (Starch Ethanol) (Future Modeled, High Volume) | 4.35 | 154000 | 32670 | 62.7 | 918 | 132946 | 0.322 | 275.2
ATB Advanced | 2025 | Plug-in Hybrid Electric Vehicle (20-mile electric range) | PHEV | LDV | Midsize | Electricity; Conventional E10 Gasoline | PEV Charging Electricity, IN Grid Mix (Current Market); Conventional E10 Gasoline 2050 Low Price (Starch Ethanol) (Future Modeled, High Volume) | 2.61 | 154000 | 32670 | 62.7 | 918 | 132946 | 0.294 | 275.2
ATB Advanced | 2025 | Plug-in Hybrid Electric Vehicle (20-mile electric range) | PHEV | LDV | Midsize | Electricity; Conventional E15 Gasoline | PEV Charging Electricity, IN Grid Mix (Current Market); Conventional Blendstock for Oxygenate Blending (Current Market), Cellulosic Biochemical Ethanol (Future Modeled, High Volume) | 3.09 | 151000 | 32670 | 62.7 | 918 | 132946 | 0.302 | 269.8
ATB Advanced | 2025 | Plug-in Hybrid Electric Vehicle (20-mile electric range) | PHEV | LDV | Midsize | Electricity; Conventional E15 Gasoline | PEV Charging Electricity, IN Grid Mix (Current Market); Conventional Blendstock for Oxygenate Blending (Current Market), Cellulosic Biochemical Ethanol (Future Modeled, Low Volume) | 3.19 | 151000 | 32670 | 62.7 | 918 | 132946 | 0.303 | 269.8
ATB Advanced | 2025 | Plug-in Hybrid Electric Vehicle (20-mile electric range) | PHEV | LDV | Midsize | Electricity; Conventional E15 Gasoline | PEV Charging Electricity, IN Grid Mix (Current Market); Conventional Blendstock for Oxygenate Blending (Current Market), Cellulosic Thermochemical Ethanol (Future Modeled, High Volume) | 3.07 | 151000 | 32670 | 62.7 | 918 | 132946 | 0.302 | 269.5
ATB Advanced | 2025 | Plug-in Hybrid Electric Vehicle (20-mile electric range) | PHEV | LDV | Midsize | Electricity; Conventional E15 Gasoline | PEV Charging Electricity, IN Grid Mix (Current Market); Conventional Blendstock for Oxygenate Blending (Current Market), Starch Ethanol (Current Market) | 2.97 | 154000 | 32670 | 62.7 | 918 | 132946 | 0.3 | 275.5
ATB Advanced | 2025 | Plug-in Hybrid Electric Vehicle (20-mile electric range) | PHEV | LDV | Midsize | Electricity; Reformulated E10 Gasoline | PEV Charging Electricity, IN Grid Mix (Current Market); Reformulated Blendstock for Oxygenate Blending (Current Market), Cellulosic Biochemical Ethanol (Future Modeled, High Volume) | 3.21 | 153000 | 32670 | 62.7 | 918 | 132946 | 0.304 | 272.8
ATB Advanced | 2025 | Plug-in Hybrid Electric Vehicle (20-mile electric range) | PHEV | LDV | Midsize | Electricity; Reformulated E10 Gasoline | PEV Charging Electricity, IN Grid Mix (Current Market); Reformulated Blendstock for Oxygenate Blending (Current Market), Cellulosic Biochemical Ethanol (Future Modeled, Low Volume) | 3.28 | 153000 | 32670 | 62.7 | 918 | 132946 | 0.305 | 272.8
ATB Advanced | 2025 | Plug-in Hybrid Electric Vehicle (20-mile electric range) | PHEV | LDV | Midsize | Electricity; Reformulated E10 Gasoline | PEV Charging Electricity, IN Grid Mix (Current Market); Reformulated Blendstock for Oxygenate Blending (Current Market), Cellulosic Thermochemical Ethanol (Future Modeled, High Volume) | 3.2 | 152000 | 32670 | 62.7 | 918 | 132946 | 0.304 | 271.2
ATB Advanced | 2025 | Plug-in Hybrid Electric Vehicle (20-mile electric range) | PHEV | LDV | Midsize | Electricity; Reformulated E10 Gasoline | PEV Charging Electricity, IN Grid Mix (Current Market); Reformulated Blendstock for Oxygenate Blending (Current Market), Starch Ethanol (Current Market) | 3.14 | 154000 | 32670 | 62.7 | 918 | 132946 | 0.303 | 275.1
ATB Advanced | 2025 | Plug-in Hybrid Electric Vehicle (20-mile electric range) | PHEV | LDV | Midsize | Electricity; Reformulated E15 Gasoline | PEV Charging Electricity, IN Grid Mix (Current Market); Reformulated Blendstock for Oxygenate Blending (Current Market), Cellulosic Biochemical Ethanol (Future Modeled, High Volume) | 3.26 | 152000 | 32670 | 62.7 | 918 | 132946 | 0.305 | 271.9
ATB Advanced | 2025 | Plug-in Hybrid Electric Vehicle (20-mile electric range) | PHEV | LDV | Midsize | Electricity; Reformulated E15 Gasoline | PEV Charging Electricity, IN Grid Mix (Current Market); Reformulated Blendstock for Oxygenate Blending (Current Market), Cellulosic Biochemical Ethanol (Future Modeled, Low Volume) | 3.36 | 152000 | 32670 | 62.7 | 918 | 132946 | 0.306 | 271.9
ATB Advanced | 2025 | Plug-in Hybrid Electric Vehicle (20-mile electric range) | PHEV | LDV | Midsize | Electricity; Reformulated E15 Gasoline | PEV Charging Electricity, IN Grid Mix (Current Market); Reformulated Blendstock for Oxygenate Blending (Current Market), Cellulosic Thermochemical Ethanol (Future Modeled, High Volume) | 3.25 | 150000 | 32670 | 62.7 | 918 | 132946 | 0.304 | 267.5
ATB Advanced | 2025 | Plug-in Hybrid Electric Vehicle (20-mile electric range) | PHEV | LDV | Midsize | Electricity; Reformulated E15 Gasoline | PEV Charging Electricity, IN Grid Mix (Current Market); Reformulated Blendstock for Oxygenate Blending (Current Market), Starch Ethanol (Current Market) | 3.15 | 153000 | 32670 | 62.7 | 918 | 132946 | 0.303 | 273.6
ATB Advanced | 2025 | Plug-in Hybrid Electric Vehicle (20-mile electric range) | PHEV | LDV | Midsize | Electricity; Conventional E10 Gasoline | PEV Charging Electricity, National Grid Mix (Current Market); Conventional Blendstock for Oxygenate Blending (Current Market), Cellulosic Biochemical Ethanol (Future Modeled, High Volume) | 3.15 | 112000 | 32670 | 62.7 | 918 | 132946 | 0.303 | 200.6
ATB Advanced | 2025 | Plug-in Hybrid Electric Vehicle (20-mile electric range) | PHEV | LDV | Midsize | Electricity; Conventional E10 Gasoline | PEV Charging Electricity, National Grid Mix (Current Market); Conventional Blendstock for Oxygenate Blending (Current Market), Cellulosic Biochemical Ethanol (Future Modeled, Low Volume) | 3.22 | 112000 | 32670 | 62.7 | 918 | 132946 | 0.304 | 200.6
ATB Advanced | 2025 | Plug-in Hybrid Electric Vehicle (20-mile electric range) | PHEV | LDV | Midsize | Electricity; Conventional E10 Gasoline | PEV Charging Electricity, National Grid Mix (Current Market); Conventional Blendstock for Oxygenate Blending (Current Market), Cellulosic Thermochemical Ethanol (Future Modeled, High Volume) | 3.14 | 111000 | 32670 | 62.7 | 918 | 132946 | 0.303 | 199.1
ATB Advanced | 2025 | Plug-in Hybrid Electric Vehicle (20-mile electric range) | PHEV | LDV | Midsize | Electricity; Conventional E10 Gasoline | PEV Charging Electricity, National Grid Mix (Current Market); Conventional Blendstock for Oxygenate Blending (Current Market), Starch Ethanol (Current Market) | 3.07 | 114000 | 32670 | 62.7 | 918 | 132946 | 0.302 | 203
ATB Advanced | 2025 | Plug-in Hybrid Electric Vehicle (20-mile electric range) | PHEV | LDV | Midsize | Electricity; Conventional E10 Gasoline | PEV Charging Electricity, National Grid Mix (Current Market); Conventional E10 Gasoline 2050 (Starch Ethanol) (Future Modeled, High Volume) | 3.49 | 112000 | 32670 | 62.7 | 918 | 132946 | 0.308 | 201.1
ATB Advanced | 2025 | Plug-in Hybrid Electric Vehicle (20-mile electric range) | PHEV | LDV | Midsize | Electricity; Conventional E10 Gasoline | PEV Charging Electricity, National Grid Mix (Current Market); Conventional E10 Gasoline 2050 High Price (Starch Ethanol) (Future Modeled, High Volume) | 4.47 | 112000 | 32670 | 62.7 | 918 | 132946 | 0.324 | 201.1
ATB Advanced | 2025 | Plug-in Hybrid Electric Vehicle (20-mile electric range) | PHEV | LDV | Midsize | Electricity; Conventional E10 Gasoline | PEV Charging Electricity, National Grid Mix (Current Market); Conventional E10 Gasoline 2050 Low Price (Starch Ethanol) (Future Modeled, High Volume) | 2.73 | 112000 | 32670 | 62.7 | 918 | 132946 | 0.296 | 201.1
ATB Advanced | 2025 | Plug-in Hybrid Electric Vehicle (20-mile electric range) | PHEV | LDV | Midsize | Electricity; Conventional E15 Gasoline | PEV Charging Electricity, National Grid Mix (Current Market); Conventional Blendstock for Oxygenate Blending (Current Market), Cellulosic Biochemical Ethanol (Future Modeled, High Volume) | 3.21 | 109000 | 32670 | 62.7 | 918 | 132946 | 0.304 | 195.7
ATB Advanced | 2025 | Plug-in Hybrid Electric Vehicle (20-mile electric range) | PHEV | LDV | Midsize | Electricity; Conventional E15 Gasoline | PEV Charging Electricity, National Grid Mix (Current Market); Conventional Blendstock for Oxygenate Blending (Current Market), Cellulosic Biochemical Ethanol (Future Modeled, Low Volume) | 3.31 | 109000 | 32670 | 62.7 | 918 | 132946 | 0.305 | 195.7
ATB Advanced | 2025 | Plug-in Hybrid Electric Vehicle (20-mile electric range) | PHEV | LDV | Midsize | Electricity; Conventional E15 Gasoline | PEV Charging Electricity, National Grid Mix (Current Market); Conventional Blendstock for Oxygenate Blending (Current Market), Cellulosic Thermochemical Ethanol (Future Modeled, High Volume) | 3.19 | 109000 | 32670 | 62.7 | 918 | 132946 | 0.304 | 195.4
ATB Advanced | 2025 | Plug-in Hybrid Electric Vehicle (20-mile electric range) | PHEV | LDV | Midsize | Electricity; Conventional E15 Gasoline | PEV Charging Electricity, National Grid Mix (Current Market); Conventional Blendstock for Oxygenate Blending (Current Market), Starch Ethanol (Current Market) | 3.1 | 113000 | 32670 | 62.7 | 918 | 132946 | 0.302 | 201.3
ATB Advanced | 2025 | Plug-in Hybrid Electric Vehicle (20-mile electric range) | PHEV | LDV | Midsize | Electricity; Reformulated E10 Gasoline | PEV Charging Electricity, National Grid Mix (Current Market); Reformulated Blendstock for Oxygenate Blending (Current Market), Cellulosic Biochemical Ethanol (Future Modeled, High Volume) | 3.33 | 111000 | 32670 | 62.7 | 918 | 132946 | 0.306 | 198.6
ATB Advanced | 2025 | Plug-in Hybrid Electric Vehicle (20-mile electric range) | PHEV | LDV | Midsize | Electricity; Reformulated E10 Gasoline | PEV Charging Electricity, National Grid Mix (Current Market); Reformulated Blendstock for Oxygenate Blending (Current Market), Cellulosic Biochemical Ethanol (Future Modeled, Low Volume) | 3.4 | 111000 | 32670 | 62.7 | 918 | 132946 | 0.307 | 198.6
ATB Advanced | 2025 | Plug-in Hybrid Electric Vehicle (20-mile electric range) | PHEV | LDV | Midsize | Electricity; Reformulated E10 Gasoline | PEV Charging Electricity, National Grid Mix (Current Market); Reformulated Blendstock for Oxygenate Blending (Current Market), Cellulosic Thermochemical Ethanol (Future Modeled, High Volume) | 3.32 | 110000 | 32670 | 62.7 | 918 | 132946 | 0.306 | 197
ATB Advanced | 2025 | Plug-in Hybrid Electric Vehicle (20-mile electric range) | PHEV | LDV | Midsize | Electricity; Reformulated E10 Gasoline | PEV Charging Electricity, National Grid Mix (Current Market); Reformulated Blendstock for Oxygenate Blending (Current Market), Starch Ethanol (Current Market) | 3.26 | 112000 | 32670 | 62.7 | 918 | 132946 | 0.305 | 201
ATB Advanced | 2025 | Plug-in Hybrid Electric Vehicle (20-mile electric range) | PHEV | LDV | Midsize | Electricity; Reformulated E15 Gasoline | PEV Charging Electricity, National Grid Mix (Current Market); Reformulated Blendstock for Oxygenate Blending (Current Market), Cellulosic Biochemical Ethanol (Future Modeled, High Volume) | 3.39 | 111000 | 32670 | 62.7 | 918 | 132946 | 0.307 | 197.7
ATB Advanced | 2025 | Plug-in Hybrid Electric Vehicle (20-mile electric range) | PHEV | LDV | Midsize | Electricity; Reformulated E15 Gasoline | PEV Charging Electricity, National Grid Mix (Current Market); Reformulated Blendstock for Oxygenate Blending (Current Market), Cellulosic Biochemical Ethanol (Future Modeled, Low Volume) | 3.49 | 111000 | 32670 | 62.7 | 918 | 132946 | 0.308 | 197.7
ATB Advanced | 2025 | Plug-in Hybrid Electric Vehicle (20-mile electric range) | PHEV | LDV | Midsize | Electricity; Reformulated E15 Gasoline | PEV Charging Electricity, National Grid Mix (Current Market); Reformulated Blendstock for Oxygenate Blending (Current Market), Cellulosic Thermochemical Ethanol (Future Modeled, High Volume) | 3.38 | 108000 | 32670 | 62.7 | 918 | 132946 | 0.306 | 193.3
ATB Advanced | 2025 | Plug-in Hybrid Electric Vehicle (20-mile electric range) | PHEV | LDV | Midsize | Electricity; Reformulated E15 Gasoline | PEV Charging Electricity, National Grid Mix (Current Market); Reformulated Blendstock for Oxygenate Blending (Current Market), Starch Ethanol (Current Market) | 3.27 | 112000 | 32670 | 62.7 | 918 | 132946 | 0.305 | 199.4
ATB Advanced | 2030 | Plug-in Hybrid Electric Vehicle (20-mile electric range) | PHEV | LDV | Midsize | Electricity; Conventional E10 Gasoline | DCFC Charging Electricity, National Grid Mix (Current Market); Conventional Blendstock for Oxygenate Blending (Current Market), Cellulosic Biochemical Ethanol (Future Modeled, High Volume) | 5.18 | 112000 | 31760 | 68.7 | 918 | 132946 | 0.321 | 183.4
ATB Advanced | 2030 | Plug-in Hybrid Electric Vehicle (20-mile electric range) | PHEV | LDV | Midsize | Electricity; Conventional E10 Gasoline | DCFC Charging Electricity, National Grid Mix (Current Market); Conventional Blendstock for Oxygenate Blending (Current Market), Cellulosic Biochemical Ethanol (Future Modeled, Low Volume) | 5.24 | 112000 | 31760 | 68.7 | 918 | 132946 | 0.322 | 183.4
ATB Advanced | 2030 | Plug-in Hybrid Electric Vehicle (20-mile electric range) | PHEV | LDV | Midsize | Electricity; Conventional E10 Gasoline | DCFC Charging Electricity, National Grid Mix (Current Market); Conventional Blendstock for Oxygenate Blending (Current Market), Cellulosic Thermochemical Ethanol (Future Modeled, High Volume) | 5.17 | 112000 | 31760 | 68.7 | 918 | 132946 | 0.321 | 182
ATB Advanced | 2030 | Plug-in Hybrid Electric Vehicle (20-mile electric range) | PHEV | LDV | Midsize | Electricity; Conventional E10 Gasoline | DCFC Charging Electricity, National Grid Mix (Current Market); Conventional Blendstock for Oxygenate Blending (Current Market), Starch Ethanol (Current Market) | 5.1 | 114000 | 31760 | 68.7 | 918 | 132946 | 0.32 | 185.6
ATB Advanced | 2030 | Plug-in Hybrid Electric Vehicle (20-mile electric range) | PHEV | LDV | Midsize | Electricity; Conventional E10 Gasoline | DCFC Charging Electricity, National Grid Mix (Current Market); Conventional E10 Gasoline 2050 (Starch Ethanol) (Future Modeled, High Volume) | 5.52 | 113000 | 31760 | 68.7 | 918 | 132946 | 0.326 | 183.8
ATB Advanced | 2030 | Plug-in Hybrid Electric Vehicle (20-mile electric range) | PHEV | LDV | Midsize | Electricity; Conventional E10 Gasoline | DCFC Charging Electricity, National Grid Mix (Current Market); Conventional E10 Gasoline 2050 High Price (Starch Ethanol) (Future Modeled, High Volume) | 6.49 | 113000 | 31760 | 68.7 | 918 | 132946 | 0.34 | 183.8
ATB Advanced | 2030 | Plug-in Hybrid Electric Vehicle (20-mile electric range) | PHEV | LDV | Midsize | Electricity; Conventional E10 Gasoline | DCFC Charging Electricity, National Grid Mix (Current Market); Conventional E10 Gasoline 2050 Low Price (Starch Ethanol) (Future Modeled, High Volume) | 4.76 | 113000 | 31760 | 68.7 | 918 | 132946 | 0.315 | 183.8
ATB Advanced | 2030 | Plug-in Hybrid Electric Vehicle (20-mile electric range) | PHEV | LDV | Midsize | Electricity; Conventional E15 Gasoline | DCFC Charging Electricity, National Grid Mix (Current Market); Conventional Blendstock for Oxygenate Blending (Current Market), Cellulosic Biochemical Ethanol (Future Modeled, High Volume) | 5.24 | 110000 | 31760 | 68.7 | 918 | 132946 | 0.322 | 179
ATB Advanced | 2030 | Plug-in Hybrid Electric Vehicle (20-mile electric range) | PHEV | LDV | Midsize | Electricity; Conventional E15 Gasoline | DCFC Charging Electricity, National Grid Mix (Current Market); Conventional Blendstock for Oxygenate Blending (Current Market), Cellulosic Biochemical Ethanol (Future Modeled, Low Volume) | 5.34 | 110000 | 31760 | 68.7 | 918 | 132946 | 0.323 | 179
ATB Advanced | 2030 | Plug-in Hybrid Electric Vehicle (20-mile electric range) | PHEV | LDV | Midsize | Electricity; Conventional E15 Gasoline | DCFC Charging Electricity, National Grid Mix (Current Market); Conventional Blendstock for Oxygenate Blending (Current Market), Cellulosic Thermochemical Ethanol (Future Modeled, High Volume) | 5.22 | 110000 | 31760 | 68.7 | 918 | 132946 | 0.322 | 178.7
ATB Advanced | 2030 | Plug-in Hybrid Electric Vehicle (20-mile electric range) | PHEV | LDV | Midsize | Electricity; Conventional E15 Gasoline | DCFC Charging Electricity, National Grid Mix (Current Market); Conventional Blendstock for Oxygenate Blending (Current Market), Starch Ethanol (Current Market) | 5.13 | 113000 | 31760 | 68.7 | 918 | 132946 | 0.32 | 184.1
ATB Advanced | 2030 | Plug-in Hybrid Electric Vehicle (20-mile electric range) | PHEV | LDV | Midsize | Electricity; Reformulated E10 Gasoline | DCFC Charging Electricity, National Grid Mix (Current Market); Reformulated Blendstock for Oxygenate Blending (Current Market), Cellulosic Biochemical Ethanol (Future Modeled, High Volume) | 5.36 | 111000 | 31760 | 68.7 | 918 | 132946 | 0.324 | 181.6
ATB Advanced | 2030 | Plug-in Hybrid Electric Vehicle (20-mile electric range) | PHEV | LDV | Midsize | Electricity; Reformulated E10 Gasoline | DCFC Charging Electricity, National Grid Mix (Current Market); Reformulated Blendstock for Oxygenate Blending (Current Market), Cellulosic Biochemical Ethanol (Future Modeled, Low Volume) | 5.43 | 111000 | 31760 | 68.7 | 918 | 132946 | 0.325 | 181.6
ATB Advanced | 2030 | Plug-in Hybrid Electric Vehicle (20-mile electric range) | PHEV | LDV | Midsize | Electricity; Reformulated E10 Gasoline | DCFC Charging Electricity, National Grid Mix (Current Market); Reformulated Blendstock for Oxygenate Blending (Current Market), Cellulosic Thermochemical Ethanol (Future Modeled, High Volume) | 5.35 | 110000 | 31760 | 68.7 | 918 | 132946 | 0.324 | 180.2
ATB Advanced | 2030 | Plug-in Hybrid Electric Vehicle (20-mile electric range) | PHEV | LDV | Midsize | Electricity; Reformulated E10 Gasoline | DCFC Charging Electricity, National Grid Mix (Current Market); Reformulated Blendstock for Oxygenate Blending (Current Market), Starch Ethanol (Current Market) | 5.29 | 113000 | 31760 | 68.7 | 918 | 132946 | 0.323 | 183.7
ATB Advanced | 2030 | Plug-in Hybrid Electric Vehicle (20-mile electric range) | PHEV | LDV | Midsize | Electricity; Reformulated E15 Gasoline | DCFC Charging Electricity, National Grid Mix (Current Market); Reformulated Blendstock for Oxygenate Blending (Current Market), Cellulosic Biochemical Ethanol (Future Modeled, High Volume) | 5.41 | 111000 | 31760 | 68.7 | 918 | 132946 | 0.325 | 180.8
ATB Advanced | 2030 | Plug-in Hybrid Electric Vehicle (20-mile electric range) | PHEV | LDV | Midsize | Electricity; Reformulated E15 Gasoline | DCFC Charging Electricity, National Grid Mix (Current Market); Reformulated Blendstock for Oxygenate Blending (Current Market), Cellulosic Biochemical Ethanol (Future Modeled, Low Volume) | 5.51 | 111000 | 31760 | 68.7 | 918 | 132946 | 0.326 | 180.8
ATB Advanced | 2030 | Plug-in Hybrid Electric Vehicle (20-mile electric range) | PHEV | LDV | Midsize | Electricity; Reformulated E15 Gasoline | DCFC Charging Electricity, National Grid Mix (Current Market); Reformulated Blendstock for Oxygenate Blending (Current Market), Cellulosic Thermochemical Ethanol (Future Modeled, High Volume) | 5.4 | 108000 | 31760 | 68.7 | 918 | 132946 | 0.324 | 176.8
ATB Advanced | 2030 | Plug-in Hybrid Electric Vehicle (20-mile electric range) | PHEV | LDV | Midsize | Electricity; Reformulated E15 Gasoline | DCFC Charging Electricity, National Grid Mix (Current Market); Reformulated Blendstock for Oxygenate Blending (Current Market), Starch Ethanol (Current Market) | 5.3 | 112000 | 31760 | 68.7 | 918 | 132946 | 0.323 | 182.3
ATB Advanced | 2030 | Plug-in Hybrid Electric Vehicle (20-mile electric range) | PHEV | LDV | Midsize | Electricity; Conventional E10 Gasoline | PEV Charging Electricity High Cost, National Grid Mix (Current Market); Conventional Blendstock for Oxygenate Blending (Current Market), Cellulosic Biochemical Ethanol (Future Modeled, High Volume) | 3.41 | 112000 | 31760 | 68.7 | 918 | 132946 | 0.295 | 183.4
ATB Advanced | 2030 | Plug-in Hybrid Electric Vehicle (20-mile electric range) | PHEV | LDV | Midsize | Electricity; Conventional E10 Gasoline | PEV Charging Electricity High Cost, National Grid Mix (Current Market); Conventional Blendstock for Oxygenate Blending (Current Market), Cellulosic Biochemical Ethanol (Future Modeled, Low Volume) | 3.47 | 112000 | 31760 | 68.7 | 918 | 132946 | 0.296 | 183.4
ATB Advanced | 2030 | Plug-in Hybrid Electric Vehicle (20-mile electric range) | PHEV | LDV | Midsize | Electricity; Conventional E10 Gasoline | PEV Charging Electricity High Cost, National Grid Mix (Current Market); Conventional Blendstock for Oxygenate Blending (Current Market), Cellulosic Thermochemical Ethanol (Future Modeled, High Volume) | 3.4 | 112000 | 31760 | 68.7 | 918 | 132946 | 0.295 | 182
ATB Advanced | 2030 | Plug-in Hybrid Electric Vehicle (20-mile electric range) | PHEV | LDV | Midsize | Electricity; Conventional E10 Gasoline | PEV Charging Electricity High Cost, National Grid Mix (Current Market); Conventional Blendstock for Oxygenate Blending (Current Market), Starch Ethanol (Current Market) | 3.33 | 114000 | 31760 | 68.7 | 918 | 132946 | 0.294 | 185.6
ATB Advanced | 2030 | Plug-in Hybrid Electric Vehicle (20-mile electric range) | PHEV | LDV | Midsize | Electricity; Conventional E10 Gasoline | PEV Charging Electricity High Cost, National Grid Mix (Current Market); Conventional E10 Gasoline 2050 (Starch Ethanol) (Future Modeled, High Volume) | 3.75 | 113000 | 31760 | 68.7 | 918 | 132946 | 0.3 | 183.8
ATB Advanced | 2030 | Plug-in Hybrid Electric Vehicle (20-mile electric range) | PHEV | LDV | Midsize | Electricity; Conventional E10 Gasoline | PEV Charging Electricity High Cost, National Grid Mix (Current Market); Conventional E10 Gasoline 2050 High Price (Starch Ethanol) (Future Modeled, High Volume) | 4.72 | 113000 | 31760 | 68.7 | 918 | 132946 | 0.314 | 183.8
ATB Advanced | 2030 | Plug-in Hybrid Electric Vehicle (20-mile electric range) | PHEV | LDV | Midsize | Electricity; Conventional E10 Gasoline | PEV Charging Electricity High Cost, National Grid Mix (Current Market); Conventional E10 Gasoline 2050 Low Price (Starch Ethanol) (Future Modeled, High Volume) | 2.99 | 113000 | 31760 | 68.7 | 918 | 132946 | 0.289 | 183.8
ATB Advanced | 2030 | Plug-in Hybrid Electric Vehicle (20-mile electric range) | PHEV | LDV | Midsize | Electricity; Conventional E15 Gasoline | PEV Charging Electricity High Cost, National Grid Mix (Current Market); Conventional Blendstock for Oxygenate Blending (Current Market), Cellulosic Biochemical Ethanol (Future Modeled, High Volume) | 3.47 | 110000 | 31760 | 68.7 | 918 | 132946 | 0.296 | 179
ATB Advanced | 2030 | Plug-in Hybrid Electric Vehicle (20-mile electric range) | PHEV | LDV | Midsize | Electricity; Conventional E15 Gasoline | PEV Charging Electricity High Cost, National Grid Mix (Current Market); Conventional Blendstock for Oxygenate Blending (Current Market), Cellulosic Biochemical Ethanol (Future Modeled, Low Volume) | 3.57 | 110000 | 31760 | 68.7 | 918 | 132946 | 0.298 | 179
ATB Advanced | 2030 | Plug-in Hybrid Electric Vehicle (20-mile electric range) | PHEV | LDV | Midsize | Electricity; Conventional E15 Gasoline | PEV Charging Electricity High Cost, National Grid Mix (Current Market); Conventional Blendstock for Oxygenate Blending (Current Market), Cellulosic Thermochemical Ethanol (Future Modeled, High Volume) | 3.45 | 110000 | 31760 | 68.7 | 918 | 132946 | 0.296 | 178.7
ATB Advanced | 2030 | Plug-in Hybrid Electric Vehicle (20-mile electric range) | PHEV | LDV | Midsize | Electricity; Conventional E15 Gasoline | PEV Charging Electricity High Cost, National Grid Mix (Current Market); Conventional Blendstock for Oxygenate Blending (Current Market), Starch Ethanol (Current Market) | 3.36 | 113000 | 31760 | 68.7 | 918 | 132946 | 0.295 | 184.1
ATB Advanced | 2030 | Plug-in Hybrid Electric Vehicle (20-mile electric range) | PHEV | LDV | Midsize | Electricity; Reformulated E10 Gasoline | PEV Charging Electricity High Cost, National Grid Mix (Current Market); Reformulated Blendstock for Oxygenate Blending (Current Market), Cellulosic Biochemical Ethanol (Future Modeled, High Volume) | 3.59 | 111000 | 31760 | 68.7 | 918 | 132946 | 0.298 | 181.6
ATB Advanced | 2030 | Plug-in Hybrid Electric Vehicle (20-mile electric range) | PHEV | LDV | Midsize | Electricity; Reformulated E10 Gasoline | PEV Charging Electricity High Cost, National Grid Mix (Current Market); Reformulated Blendstock for Oxygenate Blending (Current Market), Cellulosic Biochemical Ethanol (Future Modeled, Low Volume) | 3.66 | 111000 | 31760 | 68.7 | 918 | 132946 | 0.299 | 181.6
ATB Advanced | 2030 | Plug-in Hybrid Electric Vehicle (20-mile electric range) | PHEV | LDV | Midsize | Electricity; Reformulated E10 Gasoline | PEV Charging Electricity High Cost, National Grid Mix (Current Market); Reformulated Blendstock for Oxygenate Blending (Current Market), Cellulosic Thermochemical Ethanol (Future Modeled, High Volume) | 3.58 | 110000 | 31760 | 68.7 | 918 | 132946 | 0.298 | 180.2
ATB Advanced | 2030 | Plug-in Hybrid Electric Vehicle (20-mile electric range) | PHEV | LDV | Midsize | Electricity; Reformulated E10 Gasoline | PEV Charging Electricity High Cost, National Grid Mix (Current Market); Reformulated Blendstock for Oxygenate Blending (Current Market), Starch Ethanol (Current Market) | 3.52 | 113000 | 31760 | 68.7 | 918 | 132946 | 0.297 | 183.7
ATB Advanced | 2030 | Plug-in Hybrid Electric Vehicle (20-mile electric range) | PHEV | LDV | Midsize | Electricity; Reformulated E15 Gasoline | PEV Charging Electricity High Cost, National Grid Mix (Current Market); Reformulated Blendstock for Oxygenate Blending (Current Market), Cellulosic Biochemical Ethanol (Future Modeled, High Volume) | 3.64 | 111000 | 31760 | 68.7 | 918 | 132946 | 0.299 | 180.8
ATB Advanced | 2030 | Plug-in Hybrid Electric Vehicle (20-mile electric range) | PHEV | LDV | Midsize | Electricity; Reformulated E15 Gasoline | PEV Charging Electricity High Cost, National Grid Mix (Current Market); Reformulated Blendstock for Oxygenate Blending (Current Market), Cellulosic Biochemical Ethanol (Future Modeled, Low Volume) | 3.74 | 111000 | 31760 | 68.7 | 918 | 132946 | 0.3 | 180.8
ATB Advanced | 2030 | Plug-in Hybrid Electric Vehicle (20-mile electric range) | PHEV | LDV | Midsize | Electricity; Reformulated E15 Gasoline | PEV Charging Electricity High Cost, National Grid Mix (Current Market); Reformulated Blendstock for Oxygenate Blending (Current Market), Cellulosic Thermochemical Ethanol (Future Modeled, High Volume) | 3.63 | 108000 | 31760 | 68.7 | 918 | 132946 | 0.299 | 176.8
ATB Advanced | 2030 | Plug-in Hybrid Electric Vehicle (20-mile electric range) | PHEV | LDV | Midsize | Electricity; Reformulated E15 Gasoline | PEV Charging Electricity High Cost, National Grid Mix (Current Market); Reformulated Blendstock for Oxygenate Blending (Current Market), Starch Ethanol (Current Market) | 3.53 | 112000 | 31760 | 68.7 | 918 | 132946 | 0.297 | 182.3
ATB Advanced | 2030 | Plug-in Hybrid Electric Vehicle (20-mile electric range) | PHEV | LDV | Midsize | Electricity; Conventional E10 Gasoline | PEV Charging Electricity, CA Grid Mix (Current Market); Conventional Blendstock for Oxygenate Blending (Current Market), Cellulosic Biochemical Ethanol (Future Modeled, High Volume) | 3.66 | 90300 | 31760 | 68.7 | 918 | 132946 | 0.299 | 147.3
ATB Advanced | 2030 | Plug-in Hybrid Electric Vehicle (20-mile electric range) | PHEV | LDV | Midsize | Electricity; Conventional E10 Gasoline | PEV Charging Electricity, CA Grid Mix (Current Market); Conventional Blendstock for Oxygenate Blending (Current Market), Cellulosic Biochemical Ethanol (Future Modeled, Low Volume) | 3.73 | 90300 | 31760 | 68.7 | 918 | 132946 | 0.3 | 147.3
ATB Advanced | 2030 | Plug-in Hybrid Electric Vehicle (20-mile electric range) | PHEV | LDV | Midsize | Electricity; Conventional E10 Gasoline | PEV Charging Electricity, CA Grid Mix (Current Market); Conventional Blendstock for Oxygenate Blending (Current Market), Cellulosic Thermochemical Ethanol (Future Modeled, High Volume) | 3.65 | 89400 | 31760 | 68.7 | 918 | 132946 | 0.299 | 145.9
ATB Advanced | 2030 | Plug-in Hybrid Electric Vehicle (20-mile electric range) | PHEV | LDV | Midsize | Electricity; Conventional E10 Gasoline | PEV Charging Electricity, CA Grid Mix (Current Market); Conventional Blendstock for Oxygenate Blending (Current Market), Starch Ethanol (Current Market) | 3.58 | 91600 | 31760 | 68.7 | 918 | 132946 | 0.298 | 149.5
ATB Advanced | 2030 | Plug-in Hybrid Electric Vehicle (20-mile electric range) | PHEV | LDV | Midsize | Electricity; Conventional E10 Gasoline | PEV Charging Electricity, CA Grid Mix (Current Market); Conventional E10 Gasoline 2050 (Starch Ethanol) (Future Modeled, High Volume) | 4 | 90600 | 31760 | 68.7 | 918 | 132946 | 0.304 | 147.7
ATB Advanced | 2030 | Plug-in Hybrid Electric Vehicle (20-mile electric range) | PHEV | LDV | Midsize | Electricity; Conventional E10 Gasoline | PEV Charging Electricity, CA Grid Mix (Current Market); Conventional E10 Gasoline 2050 High Price (Starch Ethanol) (Future Modeled, High Volume) | 4.97 | 90600 | 31760 | 68.7 | 918 | 132946 | 0.318 | 147.7
ATB Advanced | 2030 | Plug-in Hybrid Electric Vehicle (20-mile electric range) | PHEV | LDV | Midsize | Electricity; Conventional E10 Gasoline | PEV Charging Electricity, CA Grid Mix (Current Market); Conventional E10 Gasoline 2050 Low Price (Starch Ethanol) (Future Modeled, High Volume) | 3.25 | 90600 | 31760 | 68.7 | 918 | 132946 | 0.293 | 147.7
ATB Advanced | 2030 | Plug-in Hybrid Electric Vehicle (20-mile electric range) | PHEV | LDV | Midsize | Electricity; Conventional E15 Gasoline | PEV Charging Electricity, CA Grid Mix (Current Market); Conventional Blendstock for Oxygenate Blending (Current Market), Cellulosic Biochemical Ethanol (Future Modeled, High Volume) | 3.72 | 87600 | 31760 | 68.7 | 918 | 132946 | 0.3 | 142.8
ATB Advanced | 2030 | Plug-in Hybrid Electric Vehicle (20-mile electric range) | PHEV | LDV | Midsize | Electricity; Conventional E15 Gasoline | PEV Charging Electricity, CA Grid Mix (Current Market); Conventional Blendstock for Oxygenate Blending (Current Market), Cellulosic Biochemical Ethanol (Future Modeled, Low Volume) | 3.82 | 87600 | 31760 | 68.7 | 918 | 132946 | 0.301 | 142.8
ATB Advanced | 2030 | Plug-in Hybrid Electric Vehicle (20-mile electric range) | PHEV | LDV | Midsize | Electricity; Conventional E15 Gasoline | PEV Charging Electricity, CA Grid Mix (Current Market); Conventional Blendstock for Oxygenate Blending (Current Market), Cellulosic Thermochemical Ethanol (Future Modeled, High Volume) | 3.7 | 87400 | 31760 | 68.7 | 918 | 132946 | 0.3 | 142.5
ATB Advanced | 2030 | Plug-in Hybrid Electric Vehicle (20-mile electric range) | PHEV | LDV | Midsize | Electricity; Conventional E15 Gasoline | PEV Charging Electricity, CA Grid Mix (Current Market); Conventional Blendstock for Oxygenate Blending (Current Market), Starch Ethanol (Current Market) | 3.61 | 90700 | 31760 | 68.7 | 918 | 132946 | 0.298 | 147.9
ATB Advanced | 2030 | Plug-in Hybrid Electric Vehicle (20-mile electric range) | PHEV | LDV | Midsize | Electricity; Reformulated E10 Gasoline | PEV Charging Electricity, CA Grid Mix (Current Market); Reformulated Blendstock for Oxygenate Blending (Current Market), Cellulosic Biochemical Ethanol (Future Modeled, High Volume) | 3.84 | 89200 | 31760 | 68.7 | 918 | 132946 | 0.302 | 145.5
ATB Advanced | 2030 | Plug-in Hybrid Electric Vehicle (20-mile electric range) | PHEV | LDV | Midsize | Electricity; Reformulated E10 Gasoline | PEV Charging Electricity, CA Grid Mix (Current Market); Reformulated Blendstock for Oxygenate Blending (Current Market), Cellulosic Biochemical Ethanol (Future Modeled, Low Volume) | 3.91 | 89200 | 31760 | 68.7 | 918 | 132946 | 0.303 | 145.5
ATB Advanced | 2030 | Plug-in Hybrid Electric Vehicle (20-mile electric range) | PHEV | LDV | Midsize | Electricity; Reformulated E10 Gasoline | PEV Charging Electricity, CA Grid Mix (Current Market); Reformulated Blendstock for Oxygenate Blending (Current Market), Cellulosic Thermochemical Ethanol (Future Modeled, High Volume) | 3.83 | 88300 | 31760 | 68.7 | 918 | 132946 | 0.302 | 144.1
ATB Advanced | 2030 | Plug-in Hybrid Electric Vehicle (20-mile electric range) | PHEV | LDV | Midsize | Electricity; Reformulated E10 Gasoline | PEV Charging Electricity, CA Grid Mix (Current Market); Reformulated Blendstock for Oxygenate Blending (Current Market), Starch Ethanol (Current Market) | 3.77 | 90500 | 31760 | 68.7 | 918 | 132946 | 0.301 | 147.6
ATB Advanced | 2030 | Plug-in Hybrid Electric Vehicle (20-mile electric range) | PHEV | LDV | Midsize | Electricity; Reformulated E15 Gasoline | PEV Charging Electricity, CA Grid Mix (Current Market); Reformulated Blendstock for Oxygenate Blending (Current Market), Cellulosic Biochemical Ethanol (Future Modeled, High Volume) | 3.9 | 88700 | 31760 | 68.7 | 918 | 132946 | 0.302 | 144.7
ATB Advanced | 2030 | Plug-in Hybrid Electric Vehicle (20-mile electric range) | PHEV | LDV | Midsize | Electricity; Reformulated E15 Gasoline | PEV Charging Electricity, CA Grid Mix (Current Market); Reformulated Blendstock for Oxygenate Blending (Current Market), Cellulosic Biochemical Ethanol (Future Modeled, Low Volume) | 4 | 88700 | 31760 | 68.7 | 918 | 132946 | 0.304 | 144.7
ATB Advanced | 2030 | Plug-in Hybrid Electric Vehicle (20-mile electric range) | PHEV | LDV | Midsize | Electricity; Reformulated E15 Gasoline | PEV Charging Electricity, CA Grid Mix (Current Market); Reformulated Blendstock for Oxygenate Blending (Current Market), Cellulosic Thermochemical Ethanol (Future Modeled, High Volume) | 3.88 | 86200 | 31760 | 68.7 | 918 | 132946 | 0.302 | 140.7
ATB Advanced | 2030 | Plug-in Hybrid Electric Vehicle (20-mile electric range) | PHEV | LDV | Midsize | Electricity; Reformulated E15 Gasoline | PEV Charging Electricity, CA Grid Mix (Current Market); Reformulated Blendstock for Oxygenate Blending (Current Market), Starch Ethanol (Current Market) | 3.78 | 89600 | 31760 | 68.7 | 918 | 132946 | 0.301 | 146.2
ATB Advanced | 2030 | Plug-in Hybrid Electric Vehicle (20-mile electric range) | PHEV | LDV | Midsize | Electricity; Conventional E10 Gasoline | PEV Charging Electricity, Future High RE Penetration Grid Mix (Future Modeled, High Volume); Conventional Blendstock for Oxygenate Blending (Current Market), Cellulosic Biochemical Ethanol (Future Modeled, High Volume) | 3.15 | 76400 | 31760 | 68.7 | 918 | 132946 | 0.292 | 124.7
ATB Advanced | 2030 | Plug-in Hybrid Electric Vehicle (20-mile electric range) | PHEV | LDV | Midsize | Electricity; Conventional E10 Gasoline | PEV Charging Electricity, Future High RE Penetration Grid Mix (Future Modeled, High Volume); Conventional Blendstock for Oxygenate Blending (Current Market), Cellulosic Biochemical Ethanol (Future Modeled, Low Volume) | 3.22 | 76400 | 31760 | 68.7 | 918 | 132946 | 0.293 | 124.7
ATB Advanced | 2030 | Plug-in Hybrid Electric Vehicle (20-mile electric range) | PHEV | LDV | Midsize | Electricity; Conventional E10 Gasoline | PEV Charging Electricity, Future High RE Penetration Grid Mix (Future Modeled, High Volume); Conventional Blendstock for Oxygenate Blending (Current Market), Cellulosic Thermochemical Ethanol (Future Modeled, High Volume) | 3.15 | 75600 | 31760 | 68.7 | 918 | 132946 | 0.292 | 123.2
ATB Advanced | 2030 | Plug-in Hybrid Electric Vehicle (20-mile electric range) | PHEV | LDV | Midsize | Electricity; Conventional E10 Gasoline | PEV Charging Electricity, Future High RE Penetration Grid Mix (Future Modeled, High Volume); Conventional Blendstock for Oxygenate Blending (Current Market), Starch Ethanol (Current Market) | 3.08 | 77700 | 31760 | 68.7 | 918 | 132946 | 0.291 | 126.8
ATB Advanced | 2030 | Plug-in Hybrid Electric Vehicle (20-mile electric range) | PHEV | LDV | Midsize | Electricity; Conventional E10 Gasoline | PEV Charging Electricity, Future High RE Penetration Grid Mix (Future Modeled, High Volume); Conventional E10 Gasoline 2050 (Starch Ethanol) (Future Modeled, High Volume) | 3.5 | 76700 | 31760 | 68.7 | 918 | 132946 | 0.297 | 125.1
ATB Advanced | 2030 | Plug-in Hybrid Electric Vehicle (20-mile electric range) | PHEV | LDV | Midsize | Electricity; Conventional E10 Gasoline | PEV Charging Electricity, Future High RE Penetration Grid Mix (Future Modeled, High Volume); Conventional E10 Gasoline 2050 High Price (Starch Ethanol) (Future Modeled, High Volume) | 4.46 | 76700 | 31760 | 68.7 | 918 | 132946 | 0.311 | 125.1
ATB Advanced | 2030 | Plug-in Hybrid Electric Vehicle (20-mile electric range) | PHEV | LDV | Midsize | Electricity; Conventional E10 Gasoline | PEV Charging Electricity, Future High RE Penetration Grid Mix (Future Modeled, High Volume); Conventional E10 Gasoline 2050 Low Price (Starch Ethanol) (Future Modeled, High Volume) | 2.74 | 76700 | 31760 | 68.7 | 918 | 132946 | 0.286 | 125.1
ATB Advanced | 2030 | Plug-in Hybrid Electric Vehicle (20-mile electric range) | PHEV | LDV | Midsize | Electricity; Conventional E15 Gasoline | PEV Charging Electricity, Future High RE Penetration Grid Mix (Future Modeled, High Volume); Conventional Blendstock for Oxygenate Blending (Current Market), Cellulosic Biochemical Ethanol (Future Modeled, High Volume) | 3.22 | 73700 | 31760 | 68.7 | 918 | 132946 | 0.293 | 120.2
ATB Advanced | 2030 | Plug-in Hybrid Electric Vehicle (20-mile electric range) | PHEV | LDV | Midsize | Electricity; Conventional E15 Gasoline | PEV Charging Electricity, Future High RE Penetration Grid Mix (Future Modeled, High Volume); Conventional Blendstock for Oxygenate Blending (Current Market), Cellulosic Biochemical Ethanol (Future Modeled, Low Volume) | 3.32 | 73700 | 31760 | 68.7 | 918 | 132946 | 0.294 | 120.2
ATB Advanced | 2030 | Plug-in Hybrid Electric Vehicle (20-mile electric range) | PHEV | LDV | Midsize | Electricity; Conventional E15 Gasoline | PEV Charging Electricity, Future High RE Penetration Grid Mix (Future Modeled, High Volume); Conventional Blendstock for Oxygenate Blending (Current Market), Cellulosic Thermochemical Ethanol (Future Modeled, High Volume) | 3.2 | 73500 | 31760 | 68.7 | 918 | 132946 | 0.292 | 119.9
ATB Advanced | 2030 | Plug-in Hybrid Electric Vehicle (20-mile electric range) | PHEV | LDV | Midsize | Electricity; Conventional E15 Gasoline | PEV Charging Electricity, Future High RE Penetration Grid Mix (Future Modeled, High Volume); Conventional Blendstock for Oxygenate Blending (Current Market), Starch Ethanol (Current Market) | 3.1 | 76800 | 31760 | 68.7 | 918 | 132946 | 0.291 | 125.3
ATB Advanced | 2030 | Plug-in Hybrid Electric Vehicle (20-mile electric range) | PHEV | LDV | Midsize | Electricity; Reformulated E10 Gasoline | PEV Charging Electricity, Future High RE Penetration Grid Mix (Future Modeled, High Volume); Reformulated Blendstock for Oxygenate Blending (Current Market), Cellulosic Biochemical Ethanol (Future Modeled, High Volume) | 3.33 | 75300 | 31760 | 68.7 | 918 | 132946 | 0.294 | 122.8
ATB Advanced | 2030 | Plug-in Hybrid Electric Vehicle (20-mile electric range) | PHEV | LDV | Midsize | Electricity; Reformulated E10 Gasoline | PEV Charging Electricity, Future High RE Penetration Grid Mix (Future Modeled, High Volume); Reformulated Blendstock for Oxygenate Blending (Current Market), Cellulosic Biochemical Ethanol (Future Modeled, Low Volume) | 3.4 | 75300 | 31760 | 68.7 | 918 | 132946 | 0.295 | 122.8
ATB Advanced | 2030 | Plug-in Hybrid Electric Vehicle (20-mile electric range) | PHEV | LDV | Midsize | Electricity; Reformulated E10 Gasoline | PEV Charging Electricity, Future High RE Penetration Grid Mix (Future Modeled, High Volume); Reformulated Blendstock for Oxygenate Blending (Current Market), Cellulosic Thermochemical Ethanol (Future Modeled, High Volume) | 3.33 | 74400 | 31760 | 68.7 | 918 | 132946 | 0.294 | 121.4
ATB Advanced | 2030 | Plug-in Hybrid Electric Vehicle (20-mile electric range) | PHEV | LDV | Midsize | Electricity; Reformulated E10 Gasoline | PEV Charging Electricity, Future High RE Penetration Grid Mix (Future Modeled, High Volume); Reformulated Blendstock for Oxygenate Blending (Current Market), Starch Ethanol (Current Market) | 3.27 | 76600 | 31760 | 68.7 | 918 | 132946 | 0.293 | 125
ATB Advanced | 2030 | Plug-in Hybrid Electric Vehicle (20-mile electric range) | PHEV | LDV | Midsize | Electricity; Reformulated E15 Gasoline | PEV Charging Electricity, Future High RE Penetration Grid Mix (Future Modeled, High Volume); Reformulated Blendstock for Oxygenate Blending (Current Market), Cellulosic Biochemical Ethanol (Future Modeled, High Volume) | 3.39 | 74800 | 31760 | 68.7 | 918 | 132946 | 0.295 | 122
ATB Advanced | 2030 | Plug-in Hybrid Electric Vehicle (20-mile electric range) | PHEV | LDV | Midsize | Electricity; Reformulated E15 Gasoline | PEV Charging Electricity, Future High RE Penetration Grid Mix (Future Modeled, High Volume); Reformulated Blendstock for Oxygenate Blending (Current Market), Cellulosic Biochemical Ethanol (Future Modeled, Low Volume) | 3.49 | 74800 | 31760 | 68.7 | 918 | 132946 | 0.297 | 122
ATB Advanced | 2030 | Plug-in Hybrid Electric Vehicle (20-mile electric range) | PHEV | LDV | Midsize | Electricity; Reformulated E15 Gasoline | PEV Charging Electricity, Future High RE Penetration Grid Mix (Future Modeled, High Volume); Reformulated Blendstock for Oxygenate Blending (Current Market), Cellulosic Thermochemical Ethanol (Future Modeled, High Volume) | 3.38 | 72400 | 31760 | 68.7 | 918 | 132946 | 0.295 | 118.1
ATB Advanced | 2030 | Plug-in Hybrid Electric Vehicle (20-mile electric range) | PHEV | LDV | Midsize | Electricity; Reformulated E15 Gasoline | PEV Charging Electricity, Future High RE Penetration Grid Mix (Future Modeled, High Volume); Reformulated Blendstock for Oxygenate Blending (Current Market), Starch Ethanol (Current Market) | 3.28 | 75700 | 31760 | 68.7 | 918 | 132946 | 0.293 | 123.6
ATB Advanced | 2030 | Plug-in Hybrid Electric Vehicle (20-mile electric range) | PHEV | LDV | Midsize | Electricity; Conventional E10 Gasoline | PEV Charging Electricity, Future Low RE Penetration Grid Mix (Future Modeled, High Volume); Conventional Blendstock for Oxygenate Blending (Current Market), Cellulosic Biochemical Ethanol (Future Modeled, High Volume) | 3.03 | 103000 | 31760 | 68.7 | 918 | 132946 | 0.29 | 168.8
ATB Advanced | 2030 | Plug-in Hybrid Electric Vehicle (20-mile electric range) | PHEV | LDV | Midsize | Electricity; Conventional E10 Gasoline | PEV Charging Electricity, Future Low RE Penetration Grid Mix (Future Modeled, High Volume); Conventional Blendstock for Oxygenate Blending (Current Market), Cellulosic Biochemical Ethanol (Future Modeled, Low Volume) | 3.1 | 103000 | 31760 | 68.7 | 918 | 132946 | 0.291 | 168.8
ATB Advanced | 2030 | Plug-in Hybrid Electric Vehicle (20-mile electric range) | PHEV | LDV | Midsize | Electricity; Conventional E10 Gasoline | PEV Charging Electricity, Future Low RE Penetration Grid Mix (Future Modeled, High Volume); Conventional Blendstock for Oxygenate Blending (Current Market), Cellulosic Thermochemical Ethanol (Future Modeled, High Volume) | 3.02 | 103000 | 31760 | 68.7 | 918 | 132946 | 0.29 | 167.3
ATB Advanced | 2030 | Plug-in Hybrid Electric Vehicle (20-mile electric range) | PHEV | LDV | Midsize | Electricity; Conventional E10 Gasoline | PEV Charging Electricity, Future Low RE Penetration Grid Mix (Future Modeled, High Volume); Conventional Blendstock for Oxygenate Blending (Current Market), Starch Ethanol (Current Market) | 2.95 | 105000 | 31760 | 68.7 | 918 | 132946 | 0.289 | 170.9
ATB Advanced | 2030 | Plug-in Hybrid Electric Vehicle (20-mile electric range) | PHEV | LDV | Midsize | Electricity; Conventional E10 Gasoline | PEV Charging Electricity, Future Low RE Penetration Grid Mix (Future Modeled, High Volume); Conventional E10 Gasoline 2050 (Starch Ethanol) (Future Modeled, High Volume) | 3.37 | 104000 | 31760 | 68.7 | 918 | 132946 | 0.295 | 169.2
ATB Advanced | 2030 | Plug-in Hybrid Electric Vehicle (20-mile electric range) | PHEV | LDV | Midsize | Electricity; Conventional E10 Gasoline | PEV Charging Electricity, Future Low RE Penetration Grid Mix (Future Modeled, High Volume); Conventional E10 Gasoline 2050 High Price (Starch Ethanol) (Future Modeled, High Volume) | 4.34 | 104000 | 31760 | 68.7 | 918 | 132946 | 0.309 | 169.2
ATB Advanced | 2030 | Plug-in Hybrid Electric Vehicle (20-mile electric range) | PHEV | LDV | Midsize | Electricity; Conventional E10 Gasoline | PEV Charging Electricity, Future Low RE Penetration Grid Mix (Future Modeled, High Volume); Conventional E10 Gasoline 2050 Low Price (Starch Ethanol) (Future Modeled, High Volume) | 2.61 | 104000 | 31760 | 68.7 | 918 | 132946 | 0.284 | 169.2
ATB Advanced | 2030 | Plug-in Hybrid Electric Vehicle (20-mile electric range) | PHEV | LDV | Midsize | Electricity; Conventional E15 Gasoline | PEV Charging Electricity, Future Low RE Penetration Grid Mix (Future Modeled, High Volume); Conventional Blendstock for Oxygenate Blending (Current Market), Cellulosic Biochemical Ethanol (Future Modeled, High Volume) | 3.09 | 101000 | 31760 | 68.7 | 918 | 132946 | 0.291 | 164.3
ATB Advanced | 2030 | Plug-in Hybrid Electric Vehicle (20-mile electric range) | PHEV | LDV | Midsize | Electricity; Conventional E15 Gasoline | PEV Charging Electricity, Future Low RE Penetration Grid Mix (Future Modeled, High Volume); Conventional Blendstock for Oxygenate Blending (Current Market), Cellulosic Biochemical Ethanol (Future Modeled, Low Volume) | 3.19 | 101000 | 31760 | 68.7 | 918 | 132946 | 0.292 | 164.3
ATB Advanced | 2030 | Plug-in Hybrid Electric Vehicle (20-mile electric range) | PHEV | LDV | Midsize | Electricity; Conventional E15 Gasoline | PEV Charging Electricity, Future Low RE Penetration Grid Mix (Future Modeled, High Volume); Conventional Blendstock for Oxygenate Blending (Current Market), Cellulosic Thermochemical Ethanol (Future Modeled, High Volume) | 3.07 | 101000 | 31760 | 68.7 | 918 | 132946 | 0.29 | 164
ATB Advanced | 2030 | Plug-in Hybrid Electric Vehicle (20-mile electric range) | PHEV | LDV | Midsize | Electricity; Conventional E15 Gasoline | PEV Charging Electricity, Future Low RE Penetration Grid Mix (Future Modeled, High Volume); Conventional Blendstock for Oxygenate Blending (Current Market), Starch Ethanol (Current Market) | 2.98 | 104000 | 31760 | 68.7 | 918 | 132946 | 0.289 | 169.4
ATB Advanced | 2030 | Plug-in Hybrid Electric Vehicle (20-mile electric range) | PHEV | LDV | Midsize | Electricity; Reformulated E10 Gasoline | PEV Charging Electricity, Future Low RE Penetration Grid Mix (Future Modeled, High Volume); Reformulated Blendstock for Oxygenate Blending (Current Market), Cellulosic Biochemical Ethanol (Future Modeled, High Volume) | 3.21 | 102000 | 31760 | 68.7 | 918 | 132946 | 0.292 | 166.9
ATB Advanced | 2030 | Plug-in Hybrid Electric Vehicle (20-mile electric range) | PHEV | LDV | Midsize | Electricity; Reformulated E10 Gasoline | PEV Charging Electricity, Future Low RE Penetration Grid Mix (Future Modeled, High Volume); Reformulated Blendstock for Oxygenate Blending (Current Market), Cellulosic Biochemical Ethanol (Future Modeled, Low Volume) | 3.28 | 102000 | 31760 | 68.7 | 918 | 132946 | 0.293 | 166.9
ATB Advanced | 2030 | Plug-in Hybrid Electric Vehicle (20-mile electric range) | PHEV | LDV | Midsize | Electricity; Reformulated E10 Gasoline | PEV Charging Electricity, Future Low RE Penetration Grid Mix (Future Modeled, High Volume); Reformulated Blendstock for Oxygenate Blending (Current Market), Cellulosic Thermochemical Ethanol (Future Modeled, High Volume) | 3.2 | 101000 | 31760 | 68.7 | 918 | 132946 | 0.292 | 165.5
ATB Advanced | 2030 | Plug-in Hybrid Electric Vehicle (20-mile electric range) | PHEV | LDV | Midsize | Electricity; Reformulated E10 Gasoline | PEV Charging Electricity, Future Low RE Penetration Grid Mix (Future Modeled, High Volume); Reformulated Blendstock for Oxygenate Blending (Current Market), Starch Ethanol (Current Market) | 3.14 | 104000 | 31760 | 68.7 | 918 | 132946 | 0.291 | 169.1
ATB Advanced | 2030 | Plug-in Hybrid Electric Vehicle (20-mile electric range) | PHEV | LDV | Midsize | Electricity; Reformulated E15 Gasoline | PEV Charging Electricity, Future Low RE Penetration Grid Mix (Future Modeled, High Volume); Reformulated Blendstock for Oxygenate Blending (Current Market), Cellulosic Biochemical Ethanol (Future Modeled, High Volume) | 3.26 | 102000 | 31760 | 68.7 | 918 | 132946 | 0.293 | 166.1
ATB Advanced | 2030 | Plug-in Hybrid Electric Vehicle (20-mile electric range) | PHEV | LDV | Midsize | Electricity; Reformulated E15 Gasoline | PEV Charging Electricity, Future Low RE Penetration Grid Mix (Future Modeled, High Volume); Reformulated Blendstock for Oxygenate Blending (Current Market), Cellulosic Biochemical Ethanol (Future Modeled, Low Volume) | 3.36 | 102000 | 31760 | 68.7 | 918 | 132946 | 0.295 | 166.1
ATB Advanced | 2030 | Plug-in Hybrid Electric Vehicle (20-mile electric range) | PHEV | LDV | Midsize | Electricity; Reformulated E15 Gasoline | PEV Charging Electricity, Future Low RE Penetration Grid Mix (Future Modeled, High Volume); Reformulated Blendstock for Oxygenate Blending (Current Market), Cellulosic Thermochemical Ethanol (Future Modeled, High Volume) | 3.25 | 99400 | 31760 | 68.7 | 918 | 132946 | 0.293 | 162.1
ATB Advanced | 2030 | Plug-in Hybrid Electric Vehicle (20-mile electric range) | PHEV | LDV | Midsize | Electricity; Reformulated E15 Gasoline | PEV Charging Electricity, Future Low RE Penetration Grid Mix (Future Modeled, High Volume); Reformulated Blendstock for Oxygenate Blending (Current Market), Starch Ethanol (Current Market) | 3.15 | 103000 | 31760 | 68.7 | 918 | 132946 | 0.292 | 167.6
ATB Advanced | 2030 | Plug-in Hybrid Electric Vehicle (20-mile electric range) | PHEV | LDV | Midsize | Electricity; Conventional E10 Gasoline | PEV Charging Electricity, Future National Grid Mix (Future Modeled, High Volume); Conventional Blendstock for Oxygenate Blending (Current Market), Cellulosic Biochemical Ethanol (Future Modeled, High Volume) | 3.03 | 96300 | 31760 | 68.7 | 918 | 132946 | 0.29 | 157.1
ATB Advanced | 2030 | Plug-in Hybrid Electric Vehicle (20-mile electric range) | PHEV | LDV | Midsize | Electricity; Conventional E10 Gasoline | PEV Charging Electricity, Future National Grid Mix (Future Modeled, High Volume); Conventional Blendstock for Oxygenate Blending (Current Market), Cellulosic Biochemical Ethanol (Future Modeled, Low Volume) | 3.1 | 96300 | 31760 | 68.7 | 918 | 132946 | 0.291 | 157.1
ATB Advanced | 2030 | Plug-in Hybrid Electric Vehicle (20-mile electric range) | PHEV | LDV | Midsize | Electricity; Conventional E10 Gasoline | PEV Charging Electricity, Future National Grid Mix (Future Modeled, High Volume); Conventional Blendstock for Oxygenate Blending (Current Market), Cellulosic Thermochemical Ethanol (Future Modeled, High Volume) | 3.02 | 95400 | 31760 | 68.7 | 918 | 132946 | 0.29 | 155.6
ATB Advanced | 2030 | Plug-in Hybrid Electric Vehicle (20-mile electric range) | PHEV | LDV | Midsize | Electricity; Conventional E10 Gasoline | PEV Charging Electricity, Future National Grid Mix (Future Modeled, High Volume); Conventional Blendstock for Oxygenate Blending (Current Market), Starch Ethanol (Current Market) | 2.95 | 97600 | 31760 | 68.7 | 918 | 132946 | 0.289 | 159.2
ATB Advanced | 2030 | Plug-in Hybrid Electric Vehicle (20-mile electric range) | PHEV | LDV | Midsize | Electricity; Conventional E10 Gasoline | PEV Charging Electricity, Future National Grid Mix (Future Modeled, High Volume); Conventional E10 Gasoline 2050 (Starch Ethanol) (Future Modeled, High Volume) | 3.37 | 96500 | 31760 | 68.7 | 918 | 132946 | 0.295 | 157.5
ATB Advanced | 2030 | Plug-in Hybrid Electric Vehicle (20-mile electric range) | PHEV | LDV | Midsize | Electricity; Conventional E10 Gasoline | PEV Charging Electricity, Future National Grid Mix (Future Modeled, High Volume); Conventional E10 Gasoline 2050 High Price (Starch Ethanol) (Future Modeled, High Volume) | 4.34 | 96500 | 31760 | 68.7 | 918 | 132946 | 0.309 | 157.5
ATB Advanced | 2030 | Plug-in Hybrid Electric Vehicle (20-mile electric range) | PHEV | LDV | Midsize | Electricity; Conventional E10 Gasoline | PEV Charging Electricity, Future National Grid Mix (Future Modeled, High Volume); Conventional E10 Gasoline 2050 Low Price (Starch Ethanol) (Future Modeled, High Volume) | 2.61 | 96500 | 31760 | 68.7 | 918 | 132946 | 0.284 | 157.5
ATB Advanced | 2030 | Plug-in Hybrid Electric Vehicle (20-mile electric range) | PHEV | LDV | Midsize | Electricity; Conventional E15 Gasoline | PEV Charging Electricity, Future National Grid Mix (Future Modeled, High Volume); Conventional Blendstock for Oxygenate Blending (Current Market), Cellulosic Biochemical Ethanol (Future Modeled, High Volume) | 3.09 | 93500 | 31760 | 68.7 | 918 | 132946 | 0.291 | 152.6
ATB Advanced | 2030 | Plug-in Hybrid Electric Vehicle (20-mile electric range) | PHEV | LDV | Midsize | Electricity; Conventional E15 Gasoline | PEV Charging Electricity, Future National Grid Mix (Future Modeled, High Volume); Conventional Blendstock for Oxygenate Blending (Current Market), Cellulosic Biochemical Ethanol (Future Modeled, Low Volume) | 3.19 | 93500 | 31760 | 68.7 | 918 | 132946 | 0.292 | 152.6
ATB Advanced | 2030 | Plug-in Hybrid Electric Vehicle (20-mile electric range) | PHEV | LDV | Midsize | Electricity; Conventional E15 Gasoline | PEV Charging Electricity, Future National Grid Mix (Future Modeled, High Volume); Conventional Blendstock for Oxygenate Blending (Current Market), Cellulosic Thermochemical Ethanol (Future Modeled, High Volume) | 3.07 | 93300 | 31760 | 68.7 | 918 | 132946 | 0.29 | 152.3
ATB Advanced | 2030 | Plug-in Hybrid Electric Vehicle (20-mile electric range) | PHEV | LDV | Midsize | Electricity; Conventional E15 Gasoline | PEV Charging Electricity, Future National Grid Mix (Future Modeled, High Volume); Conventional Blendstock for Oxygenate Blending (Current Market), Starch Ethanol (Current Market) | 2.98 | 96600 | 31760 | 68.7 | 918 | 132946 | 0.289 | 157.7
ATB Advanced | 2030 | Plug-in Hybrid Electric Vehicle (20-mile electric range) | PHEV | LDV | Midsize | Electricity; Reformulated E10 Gasoline | PEV Charging Electricity, Future National Grid Mix (Future Modeled, High Volume); Reformulated Blendstock for Oxygenate Blending (Current Market), Cellulosic Biochemical Ethanol (Future Modeled, High Volume) | 3.21 | 95200 | 31760 | 68.7 | 918 | 132946 | 0.292 | 155.2
ATB Advanced | 2030 | Plug-in Hybrid Electric Vehicle (20-mile electric range) | PHEV | LDV | Midsize | Electricity; Reformulated E10 Gasoline | PEV Charging Electricity, Future National Grid Mix (Future Modeled, High Volume); Reformulated Blendstock for Oxygenate Blending (Current Market), Cellulosic Biochemical Ethanol (Future Modeled, Low Volume) | 3.28 | 95200 | 31760 | 68.7 | 918 | 132946 | 0.293 | 155.2
ATB Advanced | 2030 | Plug-in Hybrid Electric Vehicle (20-mile electric range) | PHEV | LDV | Midsize | Electricity; Reformulated E10 Gasoline | PEV Charging Electricity, Future National Grid Mix (Future Modeled, High Volume); Reformulated Blendstock for Oxygenate Blending (Current Market), Cellulosic Thermochemical Ethanol (Future Modeled, High Volume) | 3.2 | 94300 | 31760 | 68.7 | 918 | 132946 | 0.292 | 153.8
ATB Advanced | 2030 | Plug-in Hybrid Electric Vehicle (20-mile electric range) | PHEV | LDV | Midsize | Electricity; Reformulated E10 Gasoline | PEV Charging Electricity, Future National Grid Mix (Future Modeled, High Volume); Reformulated Blendstock for Oxygenate Blending (Current Market), Starch Ethanol (Current Market) | 3.14 | 96500 | 31760 | 68.7 | 918 | 132946 | 0.291 | 157.4
ATB Advanced | 2030 | Plug-in Hybrid Electric Vehicle (20-mile electric range) | PHEV | LDV | Midsize | Electricity; Reformulated E15 Gasoline | PEV Charging Electricity, Future National Grid Mix (Future Modeled, High Volume); Reformulated Blendstock for Oxygenate Blending (Current Market), Cellulosic Biochemical Ethanol (Future Modeled, High Volume) | 3.26 | 94700 | 31760 | 68.7 | 918 | 132946 | 0.293 | 154.4
ATB Advanced | 2030 | Plug-in Hybrid Electric Vehicle (20-mile electric range) | PHEV | LDV | Midsize | Electricity; Reformulated E15 Gasoline | PEV Charging Electricity, Future National Grid Mix (Future Modeled, High Volume); Reformulated Blendstock for Oxygenate Blending (Current Market), Cellulosic Biochemical Ethanol (Future Modeled, Low Volume) | 3.36 | 94700 | 31760 | 68.7 | 918 | 132946 | 0.295 | 154.4
ATB Advanced | 2030 | Plug-in Hybrid Electric Vehicle (20-mile electric range) | PHEV | LDV | Midsize | Electricity; Reformulated E15 Gasoline | PEV Charging Electricity, Future National Grid Mix (Future Modeled, High Volume); Reformulated Blendstock for Oxygenate Blending (Current Market), Cellulosic Thermochemical Ethanol (Future Modeled, High Volume) | 3.25 | 92200 | 31760 | 68.7 | 918 | 132946 | 0.293 | 150.4
ATB Advanced | 2030 | Plug-in Hybrid Electric Vehicle (20-mile electric range) | PHEV | LDV | Midsize | Electricity; Reformulated E15 Gasoline | PEV Charging Electricity, Future National Grid Mix (Future Modeled, High Volume); Reformulated Blendstock for Oxygenate Blending (Current Market), Starch Ethanol (Current Market) | 3.15 | 95600 | 31760 | 68.7 | 918 | 132946 | 0.292 | 155.9
ATB Advanced | 2030 | Plug-in Hybrid Electric Vehicle (20-mile electric range) | PHEV | LDV | Midsize | Electricity; Conventional E10 Gasoline | PEV Charging Electricity, IN Grid Mix (Current Market); Conventional Blendstock for Oxygenate Blending (Current Market), Cellulosic Biochemical Ethanol (Future Modeled, High Volume) | 3.03 | 154000 | 31760 | 68.7 | 918 | 132946 | 0.29 | 252
ATB Advanced | 2030 | Plug-in Hybrid Electric Vehicle (20-mile electric range) | PHEV | LDV | Midsize | Electricity; Conventional E10 Gasoline | PEV Charging Electricity, IN Grid Mix (Current Market); Conventional Blendstock for Oxygenate Blending (Current Market), Cellulosic Biochemical Ethanol (Future Modeled, Low Volume) | 3.1 | 154000 | 31760 | 68.7 | 918 | 132946 | 0.291 | 252
ATB Advanced | 2030 | Plug-in Hybrid Electric Vehicle (20-mile electric range) | PHEV | LDV | Midsize | Electricity; Conventional E10 Gasoline | PEV Charging Electricity, IN Grid Mix (Current Market); Conventional Blendstock for Oxygenate Blending (Current Market), Cellulosic Thermochemical Ethanol (Future Modeled, High Volume) | 3.02 | 154000 | 31760 | 68.7 | 918 | 132946 | 0.29 | 250.6
ATB Advanced | 2030 | Plug-in Hybrid Electric Vehicle (20-mile electric range) | PHEV | LDV | Midsize | Electricity; Conventional E10 Gasoline | PEV Charging Electricity, IN Grid Mix (Current Market); Conventional Blendstock for Oxygenate Blending (Current Market), Starch Ethanol (Current Market) | 2.95 | 156000 | 31760 | 68.7 | 918 | 132946 | 0.289 | 254.1
ATB Advanced | 2030 | Plug-in Hybrid Electric Vehicle (20-mile electric range) | PHEV | LDV | Midsize | Electricity; Conventional E10 Gasoline | PEV Charging Electricity, IN Grid Mix (Current Market); Conventional E10 Gasoline 2050 (Starch Ethanol) (Future Modeled, High Volume) | 3.37 | 155000 | 31760 | 68.7 | 918 | 132946 | 0.295 | 252.4
ATB Advanced | 2030 | Plug-in Hybrid Electric Vehicle (20-mile electric range) | PHEV | LDV | Midsize | Electricity; Conventional E10 Gasoline | PEV Charging Electricity, IN Grid Mix (Current Market); Conventional E10 Gasoline 2050 High Price (Starch Ethanol) (Future Modeled, High Volume) | 4.34 | 155000 | 31760 | 68.7 | 918 | 132946 | 0.309 | 252.4
ATB Advanced | 2030 | Plug-in Hybrid Electric Vehicle (20-mile electric range) | PHEV | LDV | Midsize | Electricity; Conventional E10 Gasoline | PEV Charging Electricity, IN Grid Mix (Current Market); Conventional E10 Gasoline 2050 Low Price (Starch Ethanol) (Future Modeled, High Volume) | 2.61 | 155000 | 31760 | 68.7 | 918 | 132946 | 0.284 | 252.4
ATB Advanced | 2030 | Plug-in Hybrid Electric Vehicle (20-mile electric range) | PHEV | LDV | Midsize | Electricity; Conventional E15 Gasoline | PEV Charging Electricity, IN Grid Mix (Current Market); Conventional Blendstock for Oxygenate Blending (Current Market), Cellulosic Biochemical Ethanol (Future Modeled, High Volume) | 3.09 | 152000 | 31760 | 68.7 | 918 | 132946 | 0.291 | 247.5
ATB Advanced | 2030 | Plug-in Hybrid Electric Vehicle (20-mile electric range) | PHEV | LDV | Midsize | Electricity; Conventional E15 Gasoline | PEV Charging Electricity, IN Grid Mix (Current Market); Conventional Blendstock for Oxygenate Blending (Current Market), Cellulosic Biochemical Ethanol (Future Modeled, Low Volume) | 3.19 | 152000 | 31760 | 68.7 | 918 | 132946 | 0.292 | 247.5
ATB Advanced | 2030 | Plug-in Hybrid Electric Vehicle (20-mile electric range) | PHEV | LDV | Midsize | Electricity; Conventional E15 Gasoline | PEV Charging Electricity, IN Grid Mix (Current Market); Conventional Blendstock for Oxygenate Blending (Current Market), Cellulosic Thermochemical Ethanol (Future Modeled, High Volume) | 3.07 | 152000 | 31760 | 68.7 | 918 | 132946 | 0.29 | 247.2
ATB Advanced | 2030 | Plug-in Hybrid Electric Vehicle (20-mile electric range) | PHEV | LDV | Midsize | Electricity; Conventional E15 Gasoline | PEV Charging Electricity, IN Grid Mix (Current Market); Conventional Blendstock for Oxygenate Blending (Current Market), Starch Ethanol (Current Market) | 2.98 | 155000 | 31760 | 68.7 | 918 | 132946 | 0.289 | 252.6
ATB Advanced | 2030 | Plug-in Hybrid Electric Vehicle (20-mile electric range) | PHEV | LDV | Midsize | Electricity; Reformulated E10 Gasoline | PEV Charging Electricity, IN Grid Mix (Current Market); Reformulated Blendstock for Oxygenate Blending (Current Market), Cellulosic Biochemical Ethanol (Future Modeled, High Volume) | 3.21 | 153000 | 31760 | 68.7 | 918 | 132946 | 0.292 | 250.2
ATB Advanced | 2030 | Plug-in Hybrid Electric Vehicle (20-mile electric range) | PHEV | LDV | Midsize | Electricity; Reformulated E10 Gasoline | PEV Charging Electricity, IN Grid Mix (Current Market); Reformulated Blendstock for Oxygenate Blending (Current Market), Cellulosic Biochemical Ethanol (Future Modeled, Low Volume) | 3.28 | 153000 | 31760 | 68.7 | 918 | 132946 | 0.293 | 250.2
ATB Advanced | 2030 | Plug-in Hybrid Electric Vehicle (20-mile electric range) | PHEV | LDV | Midsize | Electricity; Reformulated E10 Gasoline | PEV Charging Electricity, IN Grid Mix (Current Market); Reformulated Blendstock for Oxygenate Blending (Current Market), Cellulosic Thermochemical Ethanol (Future Modeled, High Volume) | 3.2 | 152000 | 31760 | 68.7 | 918 | 132946 | 0.292 | 248.7
ATB Advanced | 2030 | Plug-in Hybrid Electric Vehicle (20-mile electric range) | PHEV | LDV | Midsize | Electricity; Reformulated E10 Gasoline | PEV Charging Electricity, IN Grid Mix (Current Market); Reformulated Blendstock for Oxygenate Blending (Current Market), Starch Ethanol (Current Market) | 3.14 | 155000 | 31760 | 68.7 | 918 | 132946 | 0.291 | 252.3
ATB Advanced | 2030 | Plug-in Hybrid Electric Vehicle (20-mile electric range) | PHEV | LDV | Midsize | Electricity; Reformulated E15 Gasoline | PEV Charging Electricity, IN Grid Mix (Current Market); Reformulated Blendstock for Oxygenate Blending (Current Market), Cellulosic Biochemical Ethanol (Future Modeled, High Volume) | 3.26 | 153000 | 31760 | 68.7 | 918 | 132946 | 0.293 | 249.4
ATB Advanced | 2030 | Plug-in Hybrid Electric Vehicle (20-mile electric range) | PHEV | LDV | Midsize | Electricity; Reformulated E15 Gasoline | PEV Charging Electricity, IN Grid Mix (Current Market); Reformulated Blendstock for Oxygenate Blending (Current Market), Cellulosic Biochemical Ethanol (Future Modeled, Low Volume) | 3.36 | 153000 | 31760 | 68.7 | 918 | 132946 | 0.295 | 249.4
ATB Advanced | 2030 | Plug-in Hybrid Electric Vehicle (20-mile electric range) | PHEV | LDV | Midsize | Electricity; Reformulated E15 Gasoline | PEV Charging Electricity, IN Grid Mix (Current Market); Reformulated Blendstock for Oxygenate Blending (Current Market), Cellulosic Thermochemical Ethanol (Future Modeled, High Volume) | 3.25 | 150000 | 31760 | 68.7 | 918 | 132946 | 0.293 | 245.4
ATB Advanced | 2030 | Plug-in Hybrid Electric Vehicle (20-mile electric range) | PHEV | LDV | Midsize | Electricity; Reformulated E15 Gasoline | PEV Charging Electricity, IN Grid Mix (Current Market); Reformulated Blendstock for Oxygenate Blending (Current Market), Starch Ethanol (Current Market) | 3.15 | 154000 | 31760 | 68.7 | 918 | 132946 | 0.292 | 250.9
ATB Advanced | 2030 | Plug-in Hybrid Electric Vehicle (20-mile electric range) | PHEV | LDV | Midsize | Electricity; Conventional E10 Gasoline | PEV Charging Electricity, National Grid Mix (Current Market); Conventional Blendstock for Oxygenate Blending (Current Market), Cellulosic Biochemical Ethanol (Future Modeled, High Volume) | 3.15 | 112000 | 31760 | 68.7 | 918 | 132946 | 0.292 | 183.4
ATB Advanced | 2030 | Plug-in Hybrid Electric Vehicle (20-mile electric range) | PHEV | LDV | Midsize | Electricity; Conventional E10 Gasoline | PEV Charging Electricity, National Grid Mix (Current Market); Conventional Blendstock for Oxygenate Blending (Current Market), Cellulosic Biochemical Ethanol (Future Modeled, Low Volume) | 3.22 | 112000 | 31760 | 68.7 | 918 | 132946 | 0.293 | 183.4
ATB Advanced | 2030 | Plug-in Hybrid Electric Vehicle (20-mile electric range) | PHEV | LDV | Midsize | Electricity; Conventional E10 Gasoline | PEV Charging Electricity, National Grid Mix (Current Market); Conventional Blendstock for Oxygenate Blending (Current Market), Cellulosic Thermochemical Ethanol (Future Modeled, High Volume) | 3.15 | 112000 | 31760 | 68.7 | 918 | 132946 | 0.292 | 182
ATB Advanced | 2030 | Plug-in Hybrid Electric Vehicle (20-mile electric range) | PHEV | LDV | Midsize | Electricity; Conventional E10 Gasoline | PEV Charging Electricity, National Grid Mix (Current Market); Conventional Blendstock for Oxygenate Blending (Current Market), Starch Ethanol (Current Market) | 3.08 | 114000 | 31760 | 68.7 | 918 | 132946 | 0.291 | 185.6
ATB Advanced | 2030 | Plug-in Hybrid Electric Vehicle (20-mile electric range) | PHEV | LDV | Midsize | Electricity; Conventional E10 Gasoline | PEV Charging Electricity, National Grid Mix (Current Market); Conventional E10 Gasoline 2050 (Starch Ethanol) (Future Modeled, High Volume) | 3.5 | 113000 | 31760 | 68.7 | 918 | 132946 | 0.297 | 183.8
ATB Advanced | 2030 | Plug-in Hybrid Electric Vehicle (20-mile electric range) | PHEV | LDV | Midsize | Electricity; Conventional E10 Gasoline | PEV Charging Electricity, National Grid Mix (Current Market); Conventional E10 Gasoline 2050 High Price (Starch Ethanol) (Future Modeled, High Volume) | 4.46 | 113000 | 31760 | 68.7 | 918 | 132946 | 0.311 | 183.8
ATB Advanced | 2030 | Plug-in Hybrid Electric Vehicle (20-mile electric range) | PHEV | LDV | Midsize | Electricity; Conventional E10 Gasoline | PEV Charging Electricity, National Grid Mix (Current Market); Conventional E10 Gasoline 2050 Low Price (Starch Ethanol) (Future Modeled, High Volume) | 2.74 | 113000 | 31760 | 68.7 | 918 | 132946 | 0.286 | 183.8
ATB Advanced | 2030 | Plug-in Hybrid Electric Vehicle (20-mile electric range) | PHEV | LDV | Midsize | Electricity; Conventional E15 Gasoline | PEV Charging Electricity, National Grid Mix (Current Market); Conventional Blendstock for Oxygenate Blending (Current Market), Cellulosic Biochemical Ethanol (Future Modeled, High Volume) | 3.22 | 110000 | 31760 | 68.7 | 918 | 132946 | 0.293 | 179
ATB Advanced | 2030 | Plug-in Hybrid Electric Vehicle (20-mile electric range) | PHEV | LDV | Midsize | Electricity; Conventional E15 Gasoline | PEV Charging Electricity, National Grid Mix (Current Market); Conventional Blendstock for Oxygenate Blending (Current Market), Cellulosic Biochemical Ethanol (Future Modeled, Low Volume) | 3.32 | 110000 | 31760 | 68.7 | 918 | 132946 | 0.294 | 179
ATB Advanced | 2030 | Plug-in Hybrid Electric Vehicle (20-mile electric range) | PHEV | LDV | Midsize | Electricity; Conventional E15 Gasoline | PEV Charging Electricity, National Grid Mix (Current Market); Conventional Blendstock for Oxygenate Blending (Current Market), Cellulosic Thermochemical Ethanol (Future Modeled, High Volume) | 3.2 | 110000 | 31760 | 68.7 | 918 | 132946 | 0.292 | 178.7
ATB Advanced | 2030 | Plug-in Hybrid Electric Vehicle (20-mile electric range) | PHEV | LDV | Midsize | Electricity; Conventional E15 Gasoline | PEV Charging Electricity, National Grid Mix (Current Market); Conventional Blendstock for Oxygenate Blending (Current Market), Starch Ethanol (Current Market) | 3.1 | 113000 | 31760 | 68.7 | 918 | 132946 | 0.291 | 184.1
ATB Advanced | 2030 | Plug-in Hybrid Electric Vehicle (20-mile electric range) | PHEV | LDV | Midsize | Electricity; Reformulated E10 Gasoline | PEV Charging Electricity, National Grid Mix (Current Market); Reformulated Blendstock for Oxygenate Blending (Current Market), Cellulosic Biochemical Ethanol (Future Modeled, High Volume) | 3.33 | 111000 | 31760 | 68.7 | 918 | 132946 | 0.294 | 181.6
ATB Advanced | 2030 | Plug-in Hybrid Electric Vehicle (20-mile electric range) | PHEV | LDV | Midsize | Electricity; Reformulated E10 Gasoline | PEV Charging Electricity, National Grid Mix (Current Market); Reformulated Blendstock for Oxygenate Blending (Current Market), Cellulosic Biochemical Ethanol (Future Modeled, Low Volume) | 3.4 | 111000 | 31760 | 68.7 | 918 | 132946 | 0.295 | 181.6
ATB Advanced | 2030 | Plug-in Hybrid Electric Vehicle (20-mile electric range) | PHEV | LDV | Midsize | Electricity; Reformulated E10 Gasoline | PEV Charging Electricity, National Grid Mix (Current Market); Reformulated Blendstock for Oxygenate Blending (Current Market), Cellulosic Thermochemical Ethanol (Future Modeled, High Volume) | 3.33 | 110000 | 31760 | 68.7 | 918 | 132946 | 0.294 | 180.2
ATB Advanced | 2030 | Plug-in Hybrid Electric Vehicle (20-mile electric range) | PHEV | LDV | Midsize | Electricity; Reformulated E10 Gasoline | PEV Charging Electricity, National Grid Mix (Current Market); Reformulated Blendstock for Oxygenate Blending (Current Market), Starch Ethanol (Current Market) | 3.27 | 113000 | 31760 | 68.7 | 918 | 132946 | 0.293 | 183.7
ATB Advanced | 2030 | Plug-in Hybrid Electric Vehicle (20-mile electric range) | PHEV | LDV | Midsize | Electricity; Reformulated E15 Gasoline | PEV Charging Electricity, National Grid Mix (Current Market); Reformulated Blendstock for Oxygenate Blending (Current Market), Cellulosic Biochemical Ethanol (Future Modeled, High Volume) | 3.39 | 111000 | 31760 | 68.7 | 918 | 132946 | 0.295 | 180.8
ATB Advanced | 2030 | Plug-in Hybrid Electric Vehicle (20-mile electric range) | PHEV | LDV | Midsize | Electricity; Reformulated E15 Gasoline | PEV Charging Electricity, National Grid Mix (Current Market); Reformulated Blendstock for Oxygenate Blending (Current Market), Cellulosic Biochemical Ethanol (Future Modeled, Low Volume) | 3.49 | 111000 | 31760 | 68.7 | 918 | 132946 | 0.297 | 180.8
ATB Advanced | 2030 | Plug-in Hybrid Electric Vehicle (20-mile electric range) | PHEV | LDV | Midsize | Electricity; Reformulated E15 Gasoline | PEV Charging Electricity, National Grid Mix (Current Market); Reformulated Blendstock for Oxygenate Blending (Current Market), Cellulosic Thermochemical Ethanol (Future Modeled, High Volume) | 3.38 | 108000 | 31760 | 68.7 | 918 | 132946 | 0.295 | 176.8
ATB Advanced | 2030 | Plug-in Hybrid Electric Vehicle (20-mile electric range) | PHEV | LDV | Midsize | Electricity; Reformulated E15 Gasoline | PEV Charging Electricity, National Grid Mix (Current Market); Reformulated Blendstock for Oxygenate Blending (Current Market), Starch Ethanol (Current Market) | 3.28 | 112000 | 31760 | 68.7 | 918 | 132946 | 0.293 | 182.3
ATB Advanced | 2035 | Plug-in Hybrid Electric Vehicle (20-mile electric range) | PHEV | LDV | Midsize | Electricity; Conventional E10 Gasoline | DCFC Charging Electricity, National Grid Mix (Current Market); Conventional Blendstock for Oxygenate Blending (Current Market), Cellulosic Biochemical Ethanol (Future Modeled, High Volume) | 5.16 | 112000 | 31850 | 77.1 | 918 | 132946 | 0.313 | 163.3
ATB Advanced | 2035 | Plug-in Hybrid Electric Vehicle (20-mile electric range) | PHEV | LDV | Midsize | Electricity; Conventional E10 Gasoline | DCFC Charging Electricity, National Grid Mix (Current Market); Conventional Blendstock for Oxygenate Blending (Current Market), Cellulosic Biochemical Ethanol (Future Modeled, Low Volume) | 5.23 | 112000 | 31850 | 77.1 | 918 | 132946 | 0.314 | 163.3
ATB Advanced | 2035 | Plug-in Hybrid Electric Vehicle (20-mile electric range) | PHEV | LDV | Midsize | Electricity; Conventional E10 Gasoline | DCFC Charging Electricity, National Grid Mix (Current Market); Conventional Blendstock for Oxygenate Blending (Current Market), Cellulosic Thermochemical Ethanol (Future Modeled, High Volume) | 5.16 | 111000 | 31850 | 77.1 | 918 | 132946 | 0.313 | 162.1
ATB Advanced | 2035 | Plug-in Hybrid Electric Vehicle (20-mile electric range) | PHEV | LDV | Midsize | Electricity; Conventional E10 Gasoline | DCFC Charging Electricity, National Grid Mix (Current Market); Conventional Blendstock for Oxygenate Blending (Current Market), Starch Ethanol (Current Market) | 5.09 | 114000 | 31850 | 77.1 | 918 | 132946 | 0.312 | 165.2
ATB Advanced | 2035 | Plug-in Hybrid Electric Vehicle (20-mile electric range) | PHEV | LDV | Midsize | Electricity; Conventional E10 Gasoline | DCFC Charging Electricity, National Grid Mix (Current Market); Conventional E10 Gasoline 2050 (Starch Ethanol) (Future Modeled, High Volume) | 5.51 | 113000 | 31850 | 77.1 | 918 | 132946 | 0.318 | 163.7
ATB Advanced | 2035 | Plug-in Hybrid Electric Vehicle (20-mile electric range) | PHEV | LDV | Midsize | Electricity; Conventional E10 Gasoline | DCFC Charging Electricity, National Grid Mix (Current Market); Conventional E10 Gasoline 2050 High Price (Starch Ethanol) (Future Modeled, High Volume) | 6.48 | 113000 | 31850 | 77.1 | 918 | 132946 | 0.33 | 163.7
ATB Advanced | 2035 | Plug-in Hybrid Electric Vehicle (20-mile electric range) | PHEV | LDV | Midsize | Electricity; Conventional E10 Gasoline | DCFC Charging Electricity, National Grid Mix (Current Market); Conventional E10 Gasoline 2050 Low Price (Starch Ethanol) (Future Modeled, High Volume) | 4.75 | 113000 | 31850 | 77.1 | 918 | 132946 | 0.308 | 163.7
ATB Advanced | 2035 | Plug-in Hybrid Electric Vehicle (20-mile electric range) | PHEV | LDV | Midsize | Electricity; Conventional E15 Gasoline | DCFC Charging Electricity, National Grid Mix (Current Market); Conventional Blendstock for Oxygenate Blending (Current Market), Cellulosic Biochemical Ethanol (Future Modeled, High Volume) | 5.22 | 110000 | 31850 | 77.1 | 918 | 132946 | 0.314 | 159.3
ATB Advanced | 2035 | Plug-in Hybrid Electric Vehicle (20-mile electric range) | PHEV | LDV | Midsize | Electricity; Conventional E15 Gasoline | DCFC Charging Electricity, National Grid Mix (Current Market); Conventional Blendstock for Oxygenate Blending (Current Market), Cellulosic Biochemical Ethanol (Future Modeled, Low Volume) | 5.33 | 110000 | 31850 | 77.1 | 918 | 132946 | 0.316 | 159.3
ATB Advanced | 2035 | Plug-in Hybrid Electric Vehicle (20-mile electric range) | PHEV | LDV | Midsize | Electricity; Conventional E15 Gasoline | DCFC Charging Electricity, National Grid Mix (Current Market); Conventional Blendstock for Oxygenate Blending (Current Market), Cellulosic Thermochemical Ethanol (Future Modeled, High Volume) | 5.21 | 109000 | 31850 | 77.1 | 918 | 132946 | 0.314 | 159.1
ATB Advanced | 2035 | Plug-in Hybrid Electric Vehicle (20-mile electric range) | PHEV | LDV | Midsize | Electricity; Conventional E15 Gasoline | DCFC Charging Electricity, National Grid Mix (Current Market); Conventional Blendstock for Oxygenate Blending (Current Market), Starch Ethanol (Current Market) | 5.11 | 113000 | 31850 | 77.1 | 918 | 132946 | 0.313 | 163.9
ATB Advanced | 2035 | Plug-in Hybrid Electric Vehicle (20-mile electric range) | PHEV | LDV | Midsize | Electricity; Reformulated E10 Gasoline | DCFC Charging Electricity, National Grid Mix (Current Market); Reformulated Blendstock for Oxygenate Blending (Current Market), Cellulosic Biochemical Ethanol (Future Modeled, High Volume) | 5.34 | 111000 | 31850 | 77.1 | 918 | 132946 | 0.316 | 161.7
ATB Advanced | 2035 | Plug-in Hybrid Electric Vehicle (20-mile electric range) | PHEV | LDV | Midsize | Electricity; Reformulated E10 Gasoline | DCFC Charging Electricity, National Grid Mix (Current Market); Reformulated Blendstock for Oxygenate Blending (Current Market), Cellulosic Biochemical Ethanol (Future Modeled, Low Volume) | 5.41 | 111000 | 31850 | 77.1 | 918 | 132946 | 0.317 | 161.7
ATB Advanced | 2035 | Plug-in Hybrid Electric Vehicle (20-mile electric range) | PHEV | LDV | Midsize | Electricity; Reformulated E10 Gasoline | DCFC Charging Electricity, National Grid Mix (Current Market); Reformulated Blendstock for Oxygenate Blending (Current Market), Cellulosic Thermochemical Ethanol (Future Modeled, High Volume) | 5.34 | 110000 | 31850 | 77.1 | 918 | 132946 | 0.316 | 160.4
ATB Advanced | 2035 | Plug-in Hybrid Electric Vehicle (20-mile electric range) | PHEV | LDV | Midsize | Electricity; Reformulated E10 Gasoline | DCFC Charging Electricity, National Grid Mix (Current Market); Reformulated Blendstock for Oxygenate Blending (Current Market), Starch Ethanol (Current Market) | 5.27 | 113000 | 31850 | 77.1 | 918 | 132946 | 0.315 | 163.6
ATB Advanced | 2035 | Plug-in Hybrid Electric Vehicle (20-mile electric range) | PHEV | LDV | Midsize | Electricity; Reformulated E15 Gasoline | DCFC Charging Electricity, National Grid Mix (Current Market); Reformulated Blendstock for Oxygenate Blending (Current Market), Cellulosic Biochemical Ethanol (Future Modeled, High Volume) | 5.4 | 111000 | 31850 | 77.1 | 918 | 132946 | 0.317 | 161
ATB Advanced | 2035 | Plug-in Hybrid Electric Vehicle (20-mile electric range) | PHEV | LDV | Midsize | Electricity; Reformulated E15 Gasoline | DCFC Charging Electricity, National Grid Mix (Current Market); Reformulated Blendstock for Oxygenate Blending (Current Market), Cellulosic Biochemical Ethanol (Future Modeled, Low Volume) | 5.5 | 111000 | 31850 | 77.1 | 918 | 132946 | 0.318 | 161
ATB Advanced | 2035 | Plug-in Hybrid Electric Vehicle (20-mile electric range) | PHEV | LDV | Midsize | Electricity; Reformulated E15 Gasoline | DCFC Charging Electricity, National Grid Mix (Current Market); Reformulated Blendstock for Oxygenate Blending (Current Market), Cellulosic Thermochemical Ethanol (Future Modeled, High Volume) | 5.39 | 108000 | 31850 | 77.1 | 918 | 132946 | 0.316 | 157.4
ATB Advanced | 2035 | Plug-in Hybrid Electric Vehicle (20-mile electric range) | PHEV | LDV | Midsize | Electricity; Reformulated E15 Gasoline | DCFC Charging Electricity, National Grid Mix (Current Market); Reformulated Blendstock for Oxygenate Blending (Current Market), Starch Ethanol (Current Market) | 5.29 | 112000 | 31850 | 77.1 | 918 | 132946 | 0.315 | 162.3
ATB Advanced | 2035 | Plug-in Hybrid Electric Vehicle (20-mile electric range) | PHEV | LDV | Midsize | Electricity; Conventional E10 Gasoline | PEV Charging Electricity High Cost, National Grid Mix (Current Market); Conventional Blendstock for Oxygenate Blending (Current Market), Cellulosic Biochemical Ethanol (Future Modeled, High Volume) | 3.4 | 112000 | 31850 | 77.1 | 918 | 132946 | 0.291 | 163.3
ATB Advanced | 2035 | Plug-in Hybrid Electric Vehicle (20-mile electric range) | PHEV | LDV | Midsize | Electricity; Conventional E10 Gasoline | PEV Charging Electricity High Cost, National Grid Mix (Current Market); Conventional Blendstock for Oxygenate Blending (Current Market), Cellulosic Biochemical Ethanol (Future Modeled, Low Volume) | 3.47 | 112000 | 31850 | 77.1 | 918 | 132946 | 0.291 | 163.3
ATB Advanced | 2035 | Plug-in Hybrid Electric Vehicle (20-mile electric range) | PHEV | LDV | Midsize | Electricity; Conventional E10 Gasoline | PEV Charging Electricity High Cost, National Grid Mix (Current Market); Conventional Blendstock for Oxygenate Blending (Current Market), Cellulosic Thermochemical Ethanol (Future Modeled, High Volume) | 3.4 | 111000 | 31850 | 77.1 | 918 | 132946 | 0.291 | 162.1
ATB Advanced | 2035 | Plug-in Hybrid Electric Vehicle (20-mile electric range) | PHEV | LDV | Midsize | Electricity; Conventional E10 Gasoline | PEV Charging Electricity High Cost, National Grid Mix (Current Market); Conventional Blendstock for Oxygenate Blending (Current Market), Starch Ethanol (Current Market) | 3.33 | 114000 | 31850 | 77.1 | 918 | 132946 | 0.29 | 165.2
ATB Advanced | 2035 | Plug-in Hybrid Electric Vehicle (20-mile electric range) | PHEV | LDV | Midsize | Electricity; Conventional E10 Gasoline | PEV Charging Electricity High Cost, National Grid Mix (Current Market); Conventional E10 Gasoline 2050 (Starch Ethanol) (Future Modeled, High Volume) | 3.75 | 113000 | 31850 | 77.1 | 918 | 132946 | 0.295 | 163.7
ATB Advanced | 2035 | Plug-in Hybrid Electric Vehicle (20-mile electric range) | PHEV | LDV | Midsize | Electricity; Conventional E10 Gasoline | PEV Charging Electricity High Cost, National Grid Mix (Current Market); Conventional E10 Gasoline 2050 High Price (Starch Ethanol) (Future Modeled, High Volume) | 4.72 | 113000 | 31850 | 77.1 | 918 | 132946 | 0.308 | 163.7
ATB Advanced | 2035 | Plug-in Hybrid Electric Vehicle (20-mile electric range) | PHEV | LDV | Midsize | Electricity; Conventional E10 Gasoline | PEV Charging Electricity High Cost, National Grid Mix (Current Market); Conventional E10 Gasoline 2050 Low Price (Starch Ethanol) (Future Modeled, High Volume) | 2.99 | 113000 | 31850 | 77.1 | 918 | 132946 | 0.285 | 163.7
ATB Advanced | 2035 | Plug-in Hybrid Electric Vehicle (20-mile electric range) | PHEV | LDV | Midsize | Electricity; Conventional E15 Gasoline | PEV Charging Electricity High Cost, National Grid Mix (Current Market); Conventional Blendstock for Oxygenate Blending (Current Market), Cellulosic Biochemical Ethanol (Future Modeled, High Volume) | 3.46 | 110000 | 31850 | 77.1 | 918 | 132946 | 0.291 | 159.3
ATB Advanced | 2035 | Plug-in Hybrid Electric Vehicle (20-mile electric range) | PHEV | LDV | Midsize | Electricity; Conventional E15 Gasoline | PEV Charging Electricity High Cost, National Grid Mix (Current Market); Conventional Blendstock for Oxygenate Blending (Current Market), Cellulosic Biochemical Ethanol (Future Modeled, Low Volume) | 3.57 | 110000 | 31850 | 77.1 | 918 | 132946 | 0.293 | 159.3
ATB Advanced | 2035 | Plug-in Hybrid Electric Vehicle (20-mile electric range) | PHEV | LDV | Midsize | Electricity; Conventional E15 Gasoline | PEV Charging Electricity High Cost, National Grid Mix (Current Market); Conventional Blendstock for Oxygenate Blending (Current Market), Cellulosic Thermochemical Ethanol (Future Modeled, High Volume) | 3.45 | 109000 | 31850 | 77.1 | 918 | 132946 | 0.291 | 159.1
ATB Advanced | 2035 | Plug-in Hybrid Electric Vehicle (20-mile electric range) | PHEV | LDV | Midsize | Electricity; Conventional E15 Gasoline | PEV Charging Electricity High Cost, National Grid Mix (Current Market); Conventional Blendstock for Oxygenate Blending (Current Market), Starch Ethanol (Current Market) | 3.35 | 113000 | 31850 | 77.1 | 918 | 132946 | 0.29 | 163.9
ATB Advanced | 2035 | Plug-in Hybrid Electric Vehicle (20-mile electric range) | PHEV | LDV | Midsize | Electricity; Reformulated E10 Gasoline | PEV Charging Electricity High Cost, National Grid Mix (Current Market); Reformulated Blendstock for Oxygenate Blending (Current Market), Cellulosic Biochemical Ethanol (Future Modeled, High Volume) | 3.58 | 111000 | 31850 | 77.1 | 918 | 132946 | 0.293 | 161.7
ATB Advanced | 2035 | Plug-in Hybrid Electric Vehicle (20-mile electric range) | PHEV | LDV | Midsize | Electricity; Reformulated E10 Gasoline | PEV Charging Electricity High Cost, National Grid Mix (Current Market); Reformulated Blendstock for Oxygenate Blending (Current Market), Cellulosic Biochemical Ethanol (Future Modeled, Low Volume) | 3.65 | 111000 | 31850 | 77.1 | 918 | 132946 | 0.294 | 161.7
ATB Advanced | 2035 | Plug-in Hybrid Electric Vehicle (20-mile electric range) | PHEV | LDV | Midsize | Electricity; Reformulated E10 Gasoline | PEV Charging Electricity High Cost, National Grid Mix (Current Market); Reformulated Blendstock for Oxygenate Blending (Current Market), Cellulosic Thermochemical Ethanol (Future Modeled, High Volume) | 3.58 | 110000 | 31850 | 77.1 | 918 | 132946 | 0.293 | 160.4
ATB Advanced | 2035 | Plug-in Hybrid Electric Vehicle (20-mile electric range) | PHEV | LDV | Midsize | Electricity; Reformulated E10 Gasoline | PEV Charging Electricity High Cost, National Grid Mix (Current Market); Reformulated Blendstock for Oxygenate Blending (Current Market), Starch Ethanol (Current Market) | 3.52 | 113000 | 31850 | 77.1 | 918 | 132946 | 0.292 | 163.6
ATB Advanced | 2035 | Plug-in Hybrid Electric Vehicle (20-mile electric range) | PHEV | LDV | Midsize | Electricity; Reformulated E15 Gasoline | PEV Charging Electricity High Cost, National Grid Mix (Current Market); Reformulated Blendstock for Oxygenate Blending (Current Market), Cellulosic Biochemical Ethanol (Future Modeled, High Volume) | 3.64 | 111000 | 31850 | 77.1 | 918 | 132946 | 0.294 | 161
ATB Advanced | 2035 | Plug-in Hybrid Electric Vehicle (20-mile electric range) | PHEV | LDV | Midsize | Electricity; Reformulated E15 Gasoline | PEV Charging Electricity High Cost, National Grid Mix (Current Market); Reformulated Blendstock for Oxygenate Blending (Current Market), Cellulosic Biochemical Ethanol (Future Modeled, Low Volume) | 3.74 | 111000 | 31850 | 77.1 | 918 | 132946 | 0.295 | 161
ATB Advanced | 2035 | Plug-in Hybrid Electric Vehicle (20-mile electric range) | PHEV | LDV | Midsize | Electricity; Reformulated E15 Gasoline | PEV Charging Electricity High Cost, National Grid Mix (Current Market); Reformulated Blendstock for Oxygenate Blending (Current Market), Cellulosic Thermochemical Ethanol (Future Modeled, High Volume) | 3.63 | 108000 | 31850 | 77.1 | 918 | 132946 | 0.294 | 157.4
ATB Advanced | 2035 | Plug-in Hybrid Electric Vehicle (20-mile electric range) | PHEV | LDV | Midsize | Electricity; Reformulated E15 Gasoline | PEV Charging Electricity High Cost, National Grid Mix (Current Market); Reformulated Blendstock for Oxygenate Blending (Current Market), Starch Ethanol (Current Market) | 3.53 | 112000 | 31850 | 77.1 | 918 | 132946 | 0.292 | 162.3
ATB Advanced | 2035 | Plug-in Hybrid Electric Vehicle (20-mile electric range) | PHEV | LDV | Midsize | Electricity; Conventional E10 Gasoline | PEV Charging Electricity, CA Grid Mix (Current Market); Conventional Blendstock for Oxygenate Blending (Current Market), Cellulosic Biochemical Ethanol (Future Modeled, High Volume) | 3.65 | 90300 | 31850 | 77.1 | 918 | 132946 | 0.294 | 131.3
ATB Advanced | 2035 | Plug-in Hybrid Electric Vehicle (20-mile electric range) | PHEV | LDV | Midsize | Electricity; Conventional E10 Gasoline | PEV Charging Electricity, CA Grid Mix (Current Market); Conventional Blendstock for Oxygenate Blending (Current Market), Cellulosic Biochemical Ethanol (Future Modeled, Low Volume) | 3.72 | 90300 | 31850 | 77.1 | 918 | 132946 | 0.295 | 131.3
ATB Advanced | 2035 | Plug-in Hybrid Electric Vehicle (20-mile electric range) | PHEV | LDV | Midsize | Electricity; Conventional E10 Gasoline | PEV Charging Electricity, CA Grid Mix (Current Market); Conventional Blendstock for Oxygenate Blending (Current Market), Cellulosic Thermochemical Ethanol (Future Modeled, High Volume) | 3.65 | 89500 | 31850 | 77.1 | 918 | 132946 | 0.294 | 130.1
ATB Advanced | 2035 | Plug-in Hybrid Electric Vehicle (20-mile electric range) | PHEV | LDV | Midsize | Electricity; Conventional E10 Gasoline | PEV Charging Electricity, CA Grid Mix (Current Market); Conventional Blendstock for Oxygenate Blending (Current Market), Starch Ethanol (Current Market) | 3.58 | 91700 | 31850 | 77.1 | 918 | 132946 | 0.293 | 133.3
ATB Advanced | 2035 | Plug-in Hybrid Electric Vehicle (20-mile electric range) | PHEV | LDV | Midsize | Electricity; Conventional E10 Gasoline | PEV Charging Electricity, CA Grid Mix (Current Market); Conventional E10 Gasoline 2050 (Starch Ethanol) (Future Modeled, High Volume) | 4 | 90600 | 31850 | 77.1 | 918 | 132946 | 0.298 | 131.7
ATB Advanced | 2035 | Plug-in Hybrid Electric Vehicle (20-mile electric range) | PHEV | LDV | Midsize | Electricity; Conventional E10 Gasoline | PEV Charging Electricity, CA Grid Mix (Current Market); Conventional E10 Gasoline 2050 High Price (Starch Ethanol) (Future Modeled, High Volume) | 4.97 | 90600 | 31850 | 77.1 | 918 | 132946 | 0.311 | 131.7
ATB Advanced | 2035 | Plug-in Hybrid Electric Vehicle (20-mile electric range) | PHEV | LDV | Midsize | Electricity; Conventional E10 Gasoline | PEV Charging Electricity, CA Grid Mix (Current Market); Conventional E10 Gasoline 2050 Low Price (Starch Ethanol) (Future Modeled, High Volume) | 3.24 | 90600 | 31850 | 77.1 | 918 | 132946 | 0.288 | 131.7
ATB Advanced | 2035 | Plug-in Hybrid Electric Vehicle (20-mile electric range) | PHEV | LDV | Midsize | Electricity; Conventional E15 Gasoline | PEV Charging Electricity, CA Grid Mix (Current Market); Conventional Blendstock for Oxygenate Blending (Current Market), Cellulosic Biochemical Ethanol (Future Modeled, High Volume) | 3.72 | 87600 | 31850 | 77.1 | 918 | 132946 | 0.295 | 127.3
ATB Advanced | 2035 | Plug-in Hybrid Electric Vehicle (20-mile electric range) | PHEV | LDV | Midsize | Electricity; Conventional E15 Gasoline | PEV Charging Electricity, CA Grid Mix (Current Market); Conventional Blendstock for Oxygenate Blending (Current Market), Cellulosic Biochemical Ethanol (Future Modeled, Low Volume) | 3.82 | 87600 | 31850 | 77.1 | 918 | 132946 | 0.296 | 127.3
ATB Advanced | 2035 | Plug-in Hybrid Electric Vehicle (20-mile electric range) | PHEV | LDV | Midsize | Electricity; Conventional E15 Gasoline | PEV Charging Electricity, CA Grid Mix (Current Market); Conventional Blendstock for Oxygenate Blending (Current Market), Cellulosic Thermochemical Ethanol (Future Modeled, High Volume) | 3.7 | 87400 | 31850 | 77.1 | 918 | 132946 | 0.294 | 127.1
ATB Advanced | 2035 | Plug-in Hybrid Electric Vehicle (20-mile electric range) | PHEV | LDV | Midsize | Electricity; Conventional E15 Gasoline | PEV Charging Electricity, CA Grid Mix (Current Market); Conventional Blendstock for Oxygenate Blending (Current Market), Starch Ethanol (Current Market) | 3.6 | 90700 | 31850 | 77.1 | 918 | 132946 | 0.293 | 131.9
ATB Advanced | 2035 | Plug-in Hybrid Electric Vehicle (20-mile electric range) | PHEV | LDV | Midsize | Electricity; Reformulated E10 Gasoline | PEV Charging Electricity, CA Grid Mix (Current Market); Reformulated Blendstock for Oxygenate Blending (Current Market), Cellulosic Biochemical Ethanol (Future Modeled, High Volume) | 3.84 | 89200 | 31850 | 77.1 | 918 | 132946 | 0.296 | 129.7
ATB Advanced | 2035 | Plug-in Hybrid Electric Vehicle (20-mile electric range) | PHEV | LDV | Midsize | Electricity; Reformulated E10 Gasoline | PEV Charging Electricity, CA Grid Mix (Current Market); Reformulated Blendstock for Oxygenate Blending (Current Market), Cellulosic Biochemical Ethanol (Future Modeled, Low Volume) | 3.9 | 89200 | 31850 | 77.1 | 918 | 132946 | 0.297 | 129.7
ATB Advanced | 2035 | Plug-in Hybrid Electric Vehicle (20-mile electric range) | PHEV | LDV | Midsize | Electricity; Reformulated E10 Gasoline | PEV Charging Electricity, CA Grid Mix (Current Market); Reformulated Blendstock for Oxygenate Blending (Current Market), Cellulosic Thermochemical Ethanol (Future Modeled, High Volume) | 3.83 | 88300 | 31850 | 77.1 | 918 | 132946 | 0.296 | 128.4
ATB Advanced | 2035 | Plug-in Hybrid Electric Vehicle (20-mile electric range) | PHEV | LDV | Midsize | Electricity; Reformulated E10 Gasoline | PEV Charging Electricity, CA Grid Mix (Current Market); Reformulated Blendstock for Oxygenate Blending (Current Market), Starch Ethanol (Current Market) | 3.77 | 90500 | 31850 | 77.1 | 918 | 132946 | 0.295 | 131.6
ATB Advanced | 2035 | Plug-in Hybrid Electric Vehicle (20-mile electric range) | PHEV | LDV | Midsize | Electricity; Reformulated E15 Gasoline | PEV Charging Electricity, CA Grid Mix (Current Market); Reformulated Blendstock for Oxygenate Blending (Current Market), Cellulosic Biochemical Ethanol (Future Modeled, High Volume) | 3.89 | 88700 | 31850 | 77.1 | 918 | 132946 | 0.297 | 129
ATB Advanced | 2035 | Plug-in Hybrid Electric Vehicle (20-mile electric range) | PHEV | LDV | Midsize | Electricity; Reformulated E15 Gasoline | PEV Charging Electricity, CA Grid Mix (Current Market); Reformulated Blendstock for Oxygenate Blending (Current Market), Cellulosic Biochemical Ethanol (Future Modeled, Low Volume) | 3.99 | 88700 | 31850 | 77.1 | 918 | 132946 | 0.298 | 129
ATB Advanced | 2035 | Plug-in Hybrid Electric Vehicle (20-mile electric range) | PHEV | LDV | Midsize | Electricity; Reformulated E15 Gasoline | PEV Charging Electricity, CA Grid Mix (Current Market); Reformulated Blendstock for Oxygenate Blending (Current Market), Cellulosic Thermochemical Ethanol (Future Modeled, High Volume) | 3.88 | 86300 | 31850 | 77.1 | 918 | 132946 | 0.297 | 125.4
ATB Advanced | 2035 | Plug-in Hybrid Electric Vehicle (20-mile electric range) | PHEV | LDV | Midsize | Electricity; Reformulated E15 Gasoline | PEV Charging Electricity, CA Grid Mix (Current Market); Reformulated Blendstock for Oxygenate Blending (Current Market), Starch Ethanol (Current Market) | 3.78 | 89700 | 31850 | 77.1 | 918 | 132946 | 0.295 | 130.3
ATB Advanced | 2035 | Plug-in Hybrid Electric Vehicle (20-mile electric range) | PHEV | LDV | Midsize | Electricity; Conventional E10 Gasoline | PEV Charging Electricity, Future High RE Penetration Grid Mix (Future Modeled, High Volume); Conventional Blendstock for Oxygenate Blending (Current Market), Cellulosic Biochemical Ethanol (Future Modeled, High Volume) | 3.15 | 76500 | 31850 | 77.1 | 918 | 132946 | 0.287 | 111.3
ATB Advanced | 2035 | Plug-in Hybrid Electric Vehicle (20-mile electric range) | PHEV | LDV | Midsize | Electricity; Conventional E10 Gasoline | PEV Charging Electricity, Future High RE Penetration Grid Mix (Future Modeled, High Volume); Conventional Blendstock for Oxygenate Blending (Current Market), Cellulosic Biochemical Ethanol (Future Modeled, Low Volume) | 3.22 | 76500 | 31850 | 77.1 | 918 | 132946 | 0.288 | 111.3
ATB Advanced | 2035 | Plug-in Hybrid Electric Vehicle (20-mile electric range) | PHEV | LDV | Midsize | Electricity; Conventional E10 Gasoline | PEV Charging Electricity, Future High RE Penetration Grid Mix (Future Modeled, High Volume); Conventional Blendstock for Oxygenate Blending (Current Market), Cellulosic Thermochemical Ethanol (Future Modeled, High Volume) | 3.14 | 75700 | 31850 | 77.1 | 918 | 132946 | 0.287 | 110
ATB Advanced | 2035 | Plug-in Hybrid Electric Vehicle (20-mile electric range) | PHEV | LDV | Midsize | Electricity; Conventional E10 Gasoline | PEV Charging Electricity, Future High RE Penetration Grid Mix (Future Modeled, High Volume); Conventional Blendstock for Oxygenate Blending (Current Market), Starch Ethanol (Current Market) | 3.08 | 77900 | 31850 | 77.1 | 918 | 132946 | 0.286 | 113.2
ATB Advanced | 2035 | Plug-in Hybrid Electric Vehicle (20-mile electric range) | PHEV | LDV | Midsize | Electricity; Conventional E10 Gasoline | PEV Charging Electricity, Future High RE Penetration Grid Mix (Future Modeled, High Volume); Conventional E10 Gasoline 2050 (Starch Ethanol) (Future Modeled, High Volume) | 3.5 | 76800 | 31850 | 77.1 | 918 | 132946 | 0.292 | 111.6
ATB Advanced | 2035 | Plug-in Hybrid Electric Vehicle (20-mile electric range) | PHEV | LDV | Midsize | Electricity; Conventional E10 Gasoline | PEV Charging Electricity, Future High RE Penetration Grid Mix (Future Modeled, High Volume); Conventional E10 Gasoline 2050 High Price (Starch Ethanol) (Future Modeled, High Volume) | 4.47 | 76800 | 31850 | 77.1 | 918 | 132946 | 0.304 | 111.6
ATB Advanced | 2035 | Plug-in Hybrid Electric Vehicle (20-mile electric range) | PHEV | LDV | Midsize | Electricity; Conventional E10 Gasoline | PEV Charging Electricity, Future High RE Penetration Grid Mix (Future Modeled, High Volume); Conventional E10 Gasoline 2050 Low Price (Starch Ethanol) (Future Modeled, High Volume) | 2.74 | 76800 | 31850 | 77.1 | 918 | 132946 | 0.282 | 111.6
ATB Advanced | 2035 | Plug-in Hybrid Electric Vehicle (20-mile electric range) | PHEV | LDV | Midsize | Electricity; Conventional E15 Gasoline | PEV Charging Electricity, Future High RE Penetration Grid Mix (Future Modeled, High Volume); Conventional Blendstock for Oxygenate Blending (Current Market), Cellulosic Biochemical Ethanol (Future Modeled, High Volume) | 3.21 | 73800 | 31850 | 77.1 | 918 | 132946 | 0.288 | 107.3
ATB Advanced | 2035 | Plug-in Hybrid Electric Vehicle (20-mile electric range) | PHEV | LDV | Midsize | Electricity; Conventional E15 Gasoline | PEV Charging Electricity, Future High RE Penetration Grid Mix (Future Modeled, High Volume); Conventional Blendstock for Oxygenate Blending (Current Market), Cellulosic Biochemical Ethanol (Future Modeled, Low Volume) | 3.31 | 73800 | 31850 | 77.1 | 918 | 132946 | 0.289 | 107.3
ATB Advanced | 2035 | Plug-in Hybrid Electric Vehicle (20-mile electric range) | PHEV | LDV | Midsize | Electricity; Conventional E15 Gasoline | PEV Charging Electricity, Future High RE Penetration Grid Mix (Future Modeled, High Volume); Conventional Blendstock for Oxygenate Blending (Current Market), Cellulosic Thermochemical Ethanol (Future Modeled, High Volume) | 3.19 | 73600 | 31850 | 77.1 | 918 | 132946 | 0.288 | 107
ATB Advanced | 2035 | Plug-in Hybrid Electric Vehicle (20-mile electric range) | PHEV | LDV | Midsize | Electricity; Conventional E15 Gasoline | PEV Charging Electricity, Future High RE Penetration Grid Mix (Future Modeled, High Volume); Conventional Blendstock for Oxygenate Blending (Current Market), Starch Ethanol (Current Market) | 3.1 | 76900 | 31850 | 77.1 | 918 | 132946 | 0.287 | 111.8
ATB Advanced | 2035 | Plug-in Hybrid Electric Vehicle (20-mile electric range) | PHEV | LDV | Midsize | Electricity; Reformulated E10 Gasoline | PEV Charging Electricity, Future High RE Penetration Grid Mix (Future Modeled, High Volume); Reformulated Blendstock for Oxygenate Blending (Current Market), Cellulosic Biochemical Ethanol (Future Modeled, High Volume) | 3.33 | 75400 | 31850 | 77.1 | 918 | 132946 | 0.29 | 109.6
ATB Advanced | 2035 | Plug-in Hybrid Electric Vehicle (20-mile electric range) | PHEV | LDV | Midsize | Electricity; Reformulated E10 Gasoline | PEV Charging Electricity, Future High RE Penetration Grid Mix (Future Modeled, High Volume); Reformulated Blendstock for Oxygenate Blending (Current Market), Cellulosic Biochemical Ethanol (Future Modeled, Low Volume) | 3.4 | 75400 | 31850 | 77.1 | 918 | 132946 | 0.291 | 109.6
ATB Advanced | 2035 | Plug-in Hybrid Electric Vehicle (20-mile electric range) | PHEV | LDV | Midsize | Electricity; Reformulated E10 Gasoline | PEV Charging Electricity, Future High RE Penetration Grid Mix (Future Modeled, High Volume); Reformulated Blendstock for Oxygenate Blending (Current Market), Cellulosic Thermochemical Ethanol (Future Modeled, High Volume) | 3.33 | 74500 | 31850 | 77.1 | 918 | 132946 | 0.29 | 108.4
ATB Advanced | 2035 | Plug-in Hybrid Electric Vehicle (20-mile electric range) | PHEV | LDV | Midsize | Electricity; Reformulated E10 Gasoline | PEV Charging Electricity, Future High RE Penetration Grid Mix (Future Modeled, High Volume); Reformulated Blendstock for Oxygenate Blending (Current Market), Starch Ethanol (Current Market) | 3.26 | 76700 | 31850 | 77.1 | 918 | 132946 | 0.289 | 111.6
ATB Advanced | 2035 | Plug-in Hybrid Electric Vehicle (20-mile electric range) | PHEV | LDV | Midsize | Electricity; Reformulated E15 Gasoline | PEV Charging Electricity, Future High RE Penetration Grid Mix (Future Modeled, High Volume); Reformulated Blendstock for Oxygenate Blending (Current Market), Cellulosic Biochemical Ethanol (Future Modeled, High Volume) | 3.39 | 74900 | 31850 | 77.1 | 918 | 132946 | 0.29 | 108.9
ATB Advanced | 2035 | Plug-in Hybrid Electric Vehicle (20-mile electric range) | PHEV | LDV | Midsize | Electricity; Reformulated E15 Gasoline | PEV Charging Electricity, Future High RE Penetration Grid Mix (Future Modeled, High Volume); Reformulated Blendstock for Oxygenate Blending (Current Market), Cellulosic Biochemical Ethanol (Future Modeled, Low Volume) | 3.49 | 74900 | 31850 | 77.1 | 918 | 132946 | 0.292 | 108.9
ATB Advanced | 2035 | Plug-in Hybrid Electric Vehicle (20-mile electric range) | PHEV | LDV | Midsize | Electricity; Reformulated E15 Gasoline | PEV Charging Electricity, Future High RE Penetration Grid Mix (Future Modeled, High Volume); Reformulated Blendstock for Oxygenate Blending (Current Market), Cellulosic Thermochemical Ethanol (Future Modeled, High Volume) | 3.38 | 72500 | 31850 | 77.1 | 918 | 132946 | 0.29 | 105.4
ATB Advanced | 2035 | Plug-in Hybrid Electric Vehicle (20-mile electric range) | PHEV | LDV | Midsize | Electricity; Reformulated E15 Gasoline | PEV Charging Electricity, Future High RE Penetration Grid Mix (Future Modeled, High Volume); Reformulated Blendstock for Oxygenate Blending (Current Market), Starch Ethanol (Current Market) | 3.28 | 75900 | 31850 | 77.1 | 918 | 132946 | 0.289 | 110.3
ATB Advanced | 2035 | Plug-in Hybrid Electric Vehicle (20-mile electric range) | PHEV | LDV | Midsize | Electricity; Conventional E10 Gasoline | PEV Charging Electricity, Future Low RE Penetration Grid Mix (Future Modeled, High Volume); Conventional Blendstock for Oxygenate Blending (Current Market), Cellulosic Biochemical Ethanol (Future Modeled, High Volume) | 3.03 | 103000 | 31850 | 77.1 | 918 | 132946 | 0.286 | 150.3
ATB Advanced | 2035 | Plug-in Hybrid Electric Vehicle (20-mile electric range) | PHEV | LDV | Midsize | Electricity; Conventional E10 Gasoline | PEV Charging Electricity, Future Low RE Penetration Grid Mix (Future Modeled, High Volume); Conventional Blendstock for Oxygenate Blending (Current Market), Cellulosic Biochemical Ethanol (Future Modeled, Low Volume) | 3.09 | 103000 | 31850 | 77.1 | 918 | 132946 | 0.287 | 150.3
ATB Advanced | 2035 | Plug-in Hybrid Electric Vehicle (20-mile electric range) | PHEV | LDV | Midsize | Electricity; Conventional E10 Gasoline | PEV Charging Electricity, Future Low RE Penetration Grid Mix (Future Modeled, High Volume); Conventional Blendstock for Oxygenate Blending (Current Market), Cellulosic Thermochemical Ethanol (Future Modeled, High Volume) | 3.02 | 103000 | 31850 | 77.1 | 918 | 132946 | 0.286 | 149
ATB Advanced | 2035 | Plug-in Hybrid Electric Vehicle (20-mile electric range) | PHEV | LDV | Midsize | Electricity; Conventional E10 Gasoline | PEV Charging Electricity, Future Low RE Penetration Grid Mix (Future Modeled, High Volume); Conventional Blendstock for Oxygenate Blending (Current Market), Starch Ethanol (Current Market) | 2.95 | 105000 | 31850 | 77.1 | 918 | 132946 | 0.285 | 152.2
ATB Advanced | 2035 | Plug-in Hybrid Electric Vehicle (20-mile electric range) | PHEV | LDV | Midsize | Electricity; Conventional E10 Gasoline | PEV Charging Electricity, Future Low RE Penetration Grid Mix (Future Modeled, High Volume); Conventional E10 Gasoline 2050 (Starch Ethanol) (Future Modeled, High Volume) | 3.37 | 104000 | 31850 | 77.1 | 918 | 132946 | 0.29 | 150.7
ATB Advanced | 2035 | Plug-in Hybrid Electric Vehicle (20-mile electric range) | PHEV | LDV | Midsize | Electricity; Conventional E10 Gasoline | PEV Charging Electricity, Future Low RE Penetration Grid Mix (Future Modeled, High Volume); Conventional E10 Gasoline 2050 High Price (Starch Ethanol) (Future Modeled, High Volume) | 4.34 | 104000 | 31850 | 77.1 | 918 | 132946 | 0.303 | 150.7
ATB Advanced | 2035 | Plug-in Hybrid Electric Vehicle (20-mile electric range) | PHEV | LDV | Midsize | Electricity; Conventional E10 Gasoline | PEV Charging Electricity, Future Low RE Penetration Grid Mix (Future Modeled, High Volume); Conventional E10 Gasoline 2050 Low Price (Starch Ethanol) (Future Modeled, High Volume) | 2.61 | 104000 | 31850 | 77.1 | 918 | 132946 | 0.28 | 150.7
ATB Advanced | 2035 | Plug-in Hybrid Electric Vehicle (20-mile electric range) | PHEV | LDV | Midsize | Electricity; Conventional E15 Gasoline | PEV Charging Electricity, Future Low RE Penetration Grid Mix (Future Modeled, High Volume); Conventional Blendstock for Oxygenate Blending (Current Market), Cellulosic Biochemical Ethanol (Future Modeled, High Volume) | 3.09 | 101000 | 31850 | 77.1 | 918 | 132946 | 0.287 | 146.3
ATB Advanced | 2035 | Plug-in Hybrid Electric Vehicle (20-mile electric range) | PHEV | LDV | Midsize | Electricity; Conventional E15 Gasoline | PEV Charging Electricity, Future Low RE Penetration Grid Mix (Future Modeled, High Volume); Conventional Blendstock for Oxygenate Blending (Current Market), Cellulosic Biochemical Ethanol (Future Modeled, Low Volume) | 3.19 | 101000 | 31850 | 77.1 | 918 | 132946 | 0.288 | 146.3
ATB Advanced | 2035 | Plug-in Hybrid Electric Vehicle (20-mile electric range) | PHEV | LDV | Midsize | Electricity; Conventional E15 Gasoline | PEV Charging Electricity, Future Low RE Penetration Grid Mix (Future Modeled, High Volume); Conventional Blendstock for Oxygenate Blending (Current Market), Cellulosic Thermochemical Ethanol (Future Modeled, High Volume) | 3.07 | 100000 | 31850 | 77.1 | 918 | 132946 | 0.286 | 146
ATB Advanced | 2035 | Plug-in Hybrid Electric Vehicle (20-mile electric range) | PHEV | LDV | Midsize | Electricity; Conventional E15 Gasoline | PEV Charging Electricity, Future Low RE Penetration Grid Mix (Future Modeled, High Volume); Conventional Blendstock for Oxygenate Blending (Current Market), Starch Ethanol (Current Market) | 2.97 | 104000 | 31850 | 77.1 | 918 | 132946 | 0.285 | 150.9
ATB Advanced | 2035 | Plug-in Hybrid Electric Vehicle (20-mile electric range) | PHEV | LDV | Midsize | Electricity; Reformulated E10 Gasoline | PEV Charging Electricity, Future Low RE Penetration Grid Mix (Future Modeled, High Volume); Reformulated Blendstock for Oxygenate Blending (Current Market), Cellulosic Biochemical Ethanol (Future Modeled, High Volume) | 3.21 | 102000 | 31850 | 77.1 | 918 | 132946 | 0.288 | 148.7
ATB Advanced | 2035 | Plug-in Hybrid Electric Vehicle (20-mile electric range) | PHEV | LDV | Midsize | Electricity; Reformulated E10 Gasoline | PEV Charging Electricity, Future Low RE Penetration Grid Mix (Future Modeled, High Volume); Reformulated Blendstock for Oxygenate Blending (Current Market), Cellulosic Biochemical Ethanol (Future Modeled, Low Volume) | 3.28 | 102000 | 31850 | 77.1 | 918 | 132946 | 0.289 | 148.7
ATB Advanced | 2035 | Plug-in Hybrid Electric Vehicle (20-mile electric range) | PHEV | LDV | Midsize | Electricity; Reformulated E10 Gasoline | PEV Charging Electricity, Future Low RE Penetration Grid Mix (Future Modeled, High Volume); Reformulated Blendstock for Oxygenate Blending (Current Market), Cellulosic Thermochemical Ethanol (Future Modeled, High Volume) | 3.2 | 101000 | 31850 | 77.1 | 918 | 132946 | 0.288 | 147.4
ATB Advanced | 2035 | Plug-in Hybrid Electric Vehicle (20-mile electric range) | PHEV | LDV | Midsize | Electricity; Reformulated E10 Gasoline | PEV Charging Electricity, Future Low RE Penetration Grid Mix (Future Modeled, High Volume); Reformulated Blendstock for Oxygenate Blending (Current Market), Starch Ethanol (Current Market) | 3.14 | 104000 | 31850 | 77.1 | 918 | 132946 | 0.287 | 150.6
ATB Advanced | 2035 | Plug-in Hybrid Electric Vehicle (20-mile electric range) | PHEV | LDV | Midsize | Electricity; Reformulated E15 Gasoline | PEV Charging Electricity, Future Low RE Penetration Grid Mix (Future Modeled, High Volume); Reformulated Blendstock for Oxygenate Blending (Current Market), Cellulosic Biochemical Ethanol (Future Modeled, High Volume) | 3.26 | 102000 | 31850 | 77.1 | 918 | 132946 | 0.289 | 148
ATB Advanced | 2035 | Plug-in Hybrid Electric Vehicle (20-mile electric range) | PHEV | LDV | Midsize | Electricity; Reformulated E15 Gasoline | PEV Charging Electricity, Future Low RE Penetration Grid Mix (Future Modeled, High Volume); Reformulated Blendstock for Oxygenate Blending (Current Market), Cellulosic Biochemical Ethanol (Future Modeled, Low Volume) | 3.36 | 102000 | 31850 | 77.1 | 918 | 132946 | 0.29 | 148
ATB Advanced | 2035 | Plug-in Hybrid Electric Vehicle (20-mile electric range) | PHEV | LDV | Midsize | Electricity; Reformulated E15 Gasoline | PEV Charging Electricity, Future Low RE Penetration Grid Mix (Future Modeled, High Volume); Reformulated Blendstock for Oxygenate Blending (Current Market), Cellulosic Thermochemical Ethanol (Future Modeled, High Volume) | 3.25 | 99300 | 31850 | 77.1 | 918 | 132946 | 0.289 | 144.4
ATB Advanced | 2035 | Plug-in Hybrid Electric Vehicle (20-mile electric range) | PHEV | LDV | Midsize | Electricity; Reformulated E15 Gasoline | PEV Charging Electricity, Future Low RE Penetration Grid Mix (Future Modeled, High Volume); Reformulated Blendstock for Oxygenate Blending (Current Market), Starch Ethanol (Current Market) | 3.15 | 103000 | 31850 | 77.1 | 918 | 132946 | 0.287 | 149.3
ATB Advanced | 2035 | Plug-in Hybrid Electric Vehicle (20-mile electric range) | PHEV | LDV | Midsize | Electricity; Conventional E10 Gasoline | PEV Charging Electricity, Future National Grid Mix (Future Modeled, High Volume); Conventional Blendstock for Oxygenate Blending (Current Market), Cellulosic Biochemical Ethanol (Future Modeled, High Volume) | 3.03 | 96300 | 31850 | 77.1 | 918 | 132946 | 0.286 | 140
ATB Advanced | 2035 | Plug-in Hybrid Electric Vehicle (20-mile electric range) | PHEV | LDV | Midsize | Electricity; Conventional E10 Gasoline | PEV Charging Electricity, Future National Grid Mix (Future Modeled, High Volume); Conventional Blendstock for Oxygenate Blending (Current Market), Cellulosic Biochemical Ethanol (Future Modeled, Low Volume) | 3.09 | 96300 | 31850 | 77.1 | 918 | 132946 | 0.287 | 140
ATB Advanced | 2035 | Plug-in Hybrid Electric Vehicle (20-mile electric range) | PHEV | LDV | Midsize | Electricity; Conventional E10 Gasoline | PEV Charging Electricity, Future National Grid Mix (Future Modeled, High Volume); Conventional Blendstock for Oxygenate Blending (Current Market), Cellulosic Thermochemical Ethanol (Future Modeled, High Volume) | 3.02 | 95400 | 31850 | 77.1 | 918 | 132946 | 0.286 | 138.7
ATB Advanced | 2035 | Plug-in Hybrid Electric Vehicle (20-mile electric range) | PHEV | LDV | Midsize | Electricity; Conventional E10 Gasoline | PEV Charging Electricity, Future National Grid Mix (Future Modeled, High Volume); Conventional Blendstock for Oxygenate Blending (Current Market), Starch Ethanol (Current Market) | 2.95 | 97600 | 31850 | 77.1 | 918 | 132946 | 0.285 | 141.9
ATB Advanced | 2035 | Plug-in Hybrid Electric Vehicle (20-mile electric range) | PHEV | LDV | Midsize | Electricity; Conventional E10 Gasoline | PEV Charging Electricity, Future National Grid Mix (Future Modeled, High Volume); Conventional E10 Gasoline 2050 (Starch Ethanol) (Future Modeled, High Volume) | 3.37 | 96500 | 31850 | 77.1 | 918 | 132946 | 0.29 | 140.3
ATB Advanced | 2035 | Plug-in Hybrid Electric Vehicle (20-mile electric range) | PHEV | LDV | Midsize | Electricity; Conventional E10 Gasoline | PEV Charging Electricity, Future National Grid Mix (Future Modeled, High Volume); Conventional E10 Gasoline 2050 High Price (Starch Ethanol) (Future Modeled, High Volume) | 4.34 | 96500 | 31850 | 77.1 | 918 | 132946 | 0.303 | 140.3
ATB Advanced | 2035 | Plug-in Hybrid Electric Vehicle (20-mile electric range) | PHEV | LDV | Midsize | Electricity; Conventional E10 Gasoline | PEV Charging Electricity, Future National Grid Mix (Future Modeled, High Volume); Conventional E10 Gasoline 2050 Low Price (Starch Ethanol) (Future Modeled, High Volume) | 2.61 | 96500 | 31850 | 77.1 | 918 | 132946 | 0.28 | 140.3
ATB Advanced | 2035 | Plug-in Hybrid Electric Vehicle (20-mile electric range) | PHEV | LDV | Midsize | Electricity; Conventional E15 Gasoline | PEV Charging Electricity, Future National Grid Mix (Future Modeled, High Volume); Conventional Blendstock for Oxygenate Blending (Current Market), Cellulosic Biochemical Ethanol (Future Modeled, High Volume) | 3.09 | 93500 | 31850 | 77.1 | 918 | 132946 | 0.287 | 136
ATB Advanced | 2035 | Plug-in Hybrid Electric Vehicle (20-mile electric range) | PHEV | LDV | Midsize | Electricity; Conventional E15 Gasoline | PEV Charging Electricity, Future National Grid Mix (Future Modeled, High Volume); Conventional Blendstock for Oxygenate Blending (Current Market), Cellulosic Biochemical Ethanol (Future Modeled, Low Volume) | 3.19 | 93500 | 31850 | 77.1 | 918 | 132946 | 0.288 | 136
ATB Advanced | 2035 | Plug-in Hybrid Electric Vehicle (20-mile electric range) | PHEV | LDV | Midsize | Electricity; Conventional E15 Gasoline | PEV Charging Electricity, Future National Grid Mix (Future Modeled, High Volume); Conventional Blendstock for Oxygenate Blending (Current Market), Cellulosic Thermochemical Ethanol (Future Modeled, High Volume) | 3.07 | 93300 | 31850 | 77.1 | 918 | 132946 | 0.286 | 135.7
ATB Advanced | 2035 | Plug-in Hybrid Electric Vehicle (20-mile electric range) | PHEV | LDV | Midsize | Electricity; Conventional E15 Gasoline | PEV Charging Electricity, Future National Grid Mix (Future Modeled, High Volume); Conventional Blendstock for Oxygenate Blending (Current Market), Starch Ethanol (Current Market) | 2.97 | 96700 | 31850 | 77.1 | 918 | 132946 | 0.285 | 140.5
ATB Advanced | 2035 | Plug-in Hybrid Electric Vehicle (20-mile electric range) | PHEV | LDV | Midsize | Electricity; Reformulated E10 Gasoline | PEV Charging Electricity, Future National Grid Mix (Future Modeled, High Volume); Reformulated Blendstock for Oxygenate Blending (Current Market), Cellulosic Biochemical Ethanol (Future Modeled, High Volume) | 3.21 | 95100 | 31850 | 77.1 | 918 | 132946 | 0.288 | 138.3
ATB Advanced | 2035 | Plug-in Hybrid Electric Vehicle (20-mile electric range) | PHEV | LDV | Midsize | Electricity; Reformulated E10 Gasoline | PEV Charging Electricity, Future National Grid Mix (Future Modeled, High Volume); Reformulated Blendstock for Oxygenate Blending (Current Market), Cellulosic Biochemical Ethanol (Future Modeled, Low Volume) | 3.28 | 95100 | 31850 | 77.1 | 918 | 132946 | 0.289 | 138.3
ATB Advanced | 2035 | Plug-in Hybrid Electric Vehicle (20-mile electric range) | PHEV | LDV | Midsize | Electricity; Reformulated E10 Gasoline | PEV Charging Electricity, Future National Grid Mix (Future Modeled, High Volume); Reformulated Blendstock for Oxygenate Blending (Current Market), Cellulosic Thermochemical Ethanol (Future Modeled, High Volume) | 3.2 | 94300 | 31850 | 77.1 | 918 | 132946 | 0.288 | 137
ATB Advanced | 2035 | Plug-in Hybrid Electric Vehicle (20-mile electric range) | PHEV | LDV | Midsize | Electricity; Reformulated E10 Gasoline | PEV Charging Electricity, Future National Grid Mix (Future Modeled, High Volume); Reformulated Blendstock for Oxygenate Blending (Current Market), Starch Ethanol (Current Market) | 3.14 | 96500 | 31850 | 77.1 | 918 | 132946 | 0.287 | 140.2
ATB Advanced | 2035 | Plug-in Hybrid Electric Vehicle (20-mile electric range) | PHEV | LDV | Midsize | Electricity; Reformulated E15 Gasoline | PEV Charging Electricity, Future National Grid Mix (Future Modeled, High Volume); Reformulated Blendstock for Oxygenate Blending (Current Market), Cellulosic Biochemical Ethanol (Future Modeled, High Volume) | 3.26 | 94600 | 31850 | 77.1 | 918 | 132946 | 0.289 | 137.6
ATB Advanced | 2035 | Plug-in Hybrid Electric Vehicle (20-mile electric range) | PHEV | LDV | Midsize | Electricity; Reformulated E15 Gasoline | PEV Charging Electricity, Future National Grid Mix (Future Modeled, High Volume); Reformulated Blendstock for Oxygenate Blending (Current Market), Cellulosic Biochemical Ethanol (Future Modeled, Low Volume) | 3.36 | 94600 | 31850 | 77.1 | 918 | 132946 | 0.29 | 137.6
ATB Advanced | 2035 | Plug-in Hybrid Electric Vehicle (20-mile electric range) | PHEV | LDV | Midsize | Electricity; Reformulated E15 Gasoline | PEV Charging Electricity, Future National Grid Mix (Future Modeled, High Volume); Reformulated Blendstock for Oxygenate Blending (Current Market), Cellulosic Thermochemical Ethanol (Future Modeled, High Volume) | 3.25 | 92200 | 31850 | 77.1 | 918 | 132946 | 0.289 | 134
ATB Advanced | 2035 | Plug-in Hybrid Electric Vehicle (20-mile electric range) | PHEV | LDV | Midsize | Electricity; Reformulated E15 Gasoline | PEV Charging Electricity, Future National Grid Mix (Future Modeled, High Volume); Reformulated Blendstock for Oxygenate Blending (Current Market), Starch Ethanol (Current Market) | 3.15 | 95600 | 31850 | 77.1 | 918 | 132946 | 0.287 | 139
ATB Advanced | 2035 | Plug-in Hybrid Electric Vehicle (20-mile electric range) | PHEV | LDV | Midsize | Electricity; Conventional E10 Gasoline | PEV Charging Electricity, IN Grid Mix (Current Market); Conventional Blendstock for Oxygenate Blending (Current Market), Cellulosic Biochemical Ethanol (Future Modeled, High Volume) | 3.03 | 154000 | 31850 | 77.1 | 918 | 132946 | 0.286 | 224.1
ATB Advanced | 2035 | Plug-in Hybrid Electric Vehicle (20-mile electric range) | PHEV | LDV | Midsize | Electricity; Conventional E10 Gasoline | PEV Charging Electricity, IN Grid Mix (Current Market); Conventional Blendstock for Oxygenate Blending (Current Market), Cellulosic Biochemical Ethanol (Future Modeled, Low Volume) | 3.09 | 154000 | 31850 | 77.1 | 918 | 132946 | 0.287 | 224.1
ATB Advanced | 2035 | Plug-in Hybrid Electric Vehicle (20-mile electric range) | PHEV | LDV | Midsize | Electricity; Conventional E10 Gasoline | PEV Charging Electricity, IN Grid Mix (Current Market); Conventional Blendstock for Oxygenate Blending (Current Market), Cellulosic Thermochemical Ethanol (Future Modeled, High Volume) | 3.02 | 153000 | 31850 | 77.1 | 918 | 132946 | 0.286 | 222.8
ATB Advanced | 2035 | Plug-in Hybrid Electric Vehicle (20-mile electric range) | PHEV | LDV | Midsize | Electricity; Conventional E10 Gasoline | PEV Charging Electricity, IN Grid Mix (Current Market); Conventional Blendstock for Oxygenate Blending (Current Market), Starch Ethanol (Current Market) | 2.95 | 155000 | 31850 | 77.1 | 918 | 132946 | 0.285 | 226
ATB Advanced | 2035 | Plug-in Hybrid Electric Vehicle (20-mile electric range) | PHEV | LDV | Midsize | Electricity; Conventional E10 Gasoline | PEV Charging Electricity, IN Grid Mix (Current Market); Conventional E10 Gasoline 2050 (Starch Ethanol) (Future Modeled, High Volume) | 3.37 | 154000 | 31850 | 77.1 | 918 | 132946 | 0.29 | 224.4
ATB Advanced | 2035 | Plug-in Hybrid Electric Vehicle (20-mile electric range) | PHEV | LDV | Midsize | Electricity; Conventional E10 Gasoline | PEV Charging Electricity, IN Grid Mix (Current Market); Conventional E10 Gasoline 2050 High Price (Starch Ethanol) (Future Modeled, High Volume) | 4.34 | 154000 | 31850 | 77.1 | 918 | 132946 | 0.303 | 224.4
ATB Advanced | 2035 | Plug-in Hybrid Electric Vehicle (20-mile electric range) | PHEV | LDV | Midsize | Electricity; Conventional E10 Gasoline | PEV Charging Electricity, IN Grid Mix (Current Market); Conventional E10 Gasoline 2050 Low Price (Starch Ethanol) (Future Modeled, High Volume) | 2.61 | 154000 | 31850 | 77.1 | 918 | 132946 | 0.28 | 224.4
ATB Advanced | 2035 | Plug-in Hybrid Electric Vehicle (20-mile electric range) | PHEV | LDV | Midsize | Electricity; Conventional E15 Gasoline | PEV Charging Electricity, IN Grid Mix (Current Market); Conventional Blendstock for Oxygenate Blending (Current Market), Cellulosic Biochemical Ethanol (Future Modeled, High Volume) | 3.09 | 151000 | 31850 | 77.1 | 918 | 132946 | 0.287 | 220.1
ATB Advanced | 2035 | Plug-in Hybrid Electric Vehicle (20-mile electric range) | PHEV | LDV | Midsize | Electricity; Conventional E15 Gasoline | PEV Charging Electricity, IN Grid Mix (Current Market); Conventional Blendstock for Oxygenate Blending (Current Market), Cellulosic Biochemical Ethanol (Future Modeled, Low Volume) | 3.19 | 151000 | 31850 | 77.1 | 918 | 132946 | 0.288 | 220.1
ATB Advanced | 2035 | Plug-in Hybrid Electric Vehicle (20-mile electric range) | PHEV | LDV | Midsize | Electricity; Conventional E15 Gasoline | PEV Charging Electricity, IN Grid Mix (Current Market); Conventional Blendstock for Oxygenate Blending (Current Market), Cellulosic Thermochemical Ethanol (Future Modeled, High Volume) | 3.07 | 151000 | 31850 | 77.1 | 918 | 132946 | 0.286 | 219.8
ATB Advanced | 2035 | Plug-in Hybrid Electric Vehicle (20-mile electric range) | PHEV | LDV | Midsize | Electricity; Conventional E15 Gasoline | PEV Charging Electricity, IN Grid Mix (Current Market); Conventional Blendstock for Oxygenate Blending (Current Market), Starch Ethanol (Current Market) | 2.97 | 155000 | 31850 | 77.1 | 918 | 132946 | 0.285 | 224.6
ATB Advanced | 2035 | Plug-in Hybrid Electric Vehicle (20-mile electric range) | PHEV | LDV | Midsize | Electricity; Reformulated E10 Gasoline | PEV Charging Electricity, IN Grid Mix (Current Market); Reformulated Blendstock for Oxygenate Blending (Current Market), Cellulosic Biochemical Ethanol (Future Modeled, High Volume) | 3.21 | 153000 | 31850 | 77.1 | 918 | 132946 | 0.288 | 222.4
ATB Advanced | 2035 | Plug-in Hybrid Electric Vehicle (20-mile electric range) | PHEV | LDV | Midsize | Electricity; Reformulated E10 Gasoline | PEV Charging Electricity, IN Grid Mix (Current Market); Reformulated Blendstock for Oxygenate Blending (Current Market), Cellulosic Biochemical Ethanol (Future Modeled, Low Volume) | 3.28 | 153000 | 31850 | 77.1 | 918 | 132946 | 0.289 | 222.4
ATB Advanced | 2035 | Plug-in Hybrid Electric Vehicle (20-mile electric range) | PHEV | LDV | Midsize | Electricity; Reformulated E10 Gasoline | PEV Charging Electricity, IN Grid Mix (Current Market); Reformulated Blendstock for Oxygenate Blending (Current Market), Cellulosic Thermochemical Ethanol (Future Modeled, High Volume) | 3.2 | 152000 | 31850 | 77.1 | 918 | 132946 | 0.288 | 221.2
ATB Advanced | 2035 | Plug-in Hybrid Electric Vehicle (20-mile electric range) | PHEV | LDV | Midsize | Electricity; Reformulated E10 Gasoline | PEV Charging Electricity, IN Grid Mix (Current Market); Reformulated Blendstock for Oxygenate Blending (Current Market), Starch Ethanol (Current Market) | 3.14 | 154000 | 31850 | 77.1 | 918 | 132946 | 0.287 | 224.3
ATB Advanced | 2035 | Plug-in Hybrid Electric Vehicle (20-mile electric range) | PHEV | LDV | Midsize | Electricity; Reformulated E15 Gasoline | PEV Charging Electricity, IN Grid Mix (Current Market); Reformulated Blendstock for Oxygenate Blending (Current Market), Cellulosic Biochemical Ethanol (Future Modeled, High Volume) | 3.26 | 153000 | 31850 | 77.1 | 918 | 132946 | 0.289 | 221.7
ATB Advanced | 2035 | Plug-in Hybrid Electric Vehicle (20-mile electric range) | PHEV | LDV | Midsize | Electricity; Reformulated E15 Gasoline | PEV Charging Electricity, IN Grid Mix (Current Market); Reformulated Blendstock for Oxygenate Blending (Current Market), Cellulosic Biochemical Ethanol (Future Modeled, Low Volume) | 3.36 | 153000 | 31850 | 77.1 | 918 | 132946 | 0.29 | 221.7
ATB Advanced | 2035 | Plug-in Hybrid Electric Vehicle (20-mile electric range) | PHEV | LDV | Midsize | Electricity; Reformulated E15 Gasoline | PEV Charging Electricity, IN Grid Mix (Current Market); Reformulated Blendstock for Oxygenate Blending (Current Market), Cellulosic Thermochemical Ethanol (Future Modeled, High Volume) | 3.25 | 150000 | 31850 | 77.1 | 918 | 132946 | 0.289 | 218.1
ATB Advanced | 2035 | Plug-in Hybrid Electric Vehicle (20-mile electric range) | PHEV | LDV | Midsize | Electricity; Reformulated E15 Gasoline | PEV Charging Electricity, IN Grid Mix (Current Market); Reformulated Blendstock for Oxygenate Blending (Current Market), Starch Ethanol (Current Market) | 3.15 | 153000 | 31850 | 77.1 | 918 | 132946 | 0.287 | 223.1
ATB Advanced | 2035 | Plug-in Hybrid Electric Vehicle (20-mile electric range) | PHEV | LDV | Midsize | Electricity; Conventional E10 Gasoline | PEV Charging Electricity, National Grid Mix (Current Market); Conventional Blendstock for Oxygenate Blending (Current Market), Cellulosic Biochemical Ethanol (Future Modeled, High Volume) | 3.15 | 112000 | 31850 | 77.1 | 918 | 132946 | 0.287 | 163.3
ATB Advanced | 2035 | Plug-in Hybrid Electric Vehicle (20-mile electric range) | PHEV | LDV | Midsize | Electricity; Conventional E10 Gasoline | PEV Charging Electricity, National Grid Mix (Current Market); Conventional Blendstock for Oxygenate Blending (Current Market), Cellulosic Biochemical Ethanol (Future Modeled, Low Volume) | 3.22 | 112000 | 31850 | 77.1 | 918 | 132946 | 0.288 | 163.3
ATB Advanced | 2035 | Plug-in Hybrid Electric Vehicle (20-mile electric range) | PHEV | LDV | Midsize | Electricity; Conventional E10 Gasoline | PEV Charging Electricity, National Grid Mix (Current Market); Conventional Blendstock for Oxygenate Blending (Current Market), Cellulosic Thermochemical Ethanol (Future Modeled, High Volume) | 3.14 | 111000 | 31850 | 77.1 | 918 | 132946 | 0.287 | 162.1
ATB Advanced | 2035 | Plug-in Hybrid Electric Vehicle (20-mile electric range) | PHEV | LDV | Midsize | Electricity; Conventional E10 Gasoline | PEV Charging Electricity, National Grid Mix (Current Market); Conventional Blendstock for Oxygenate Blending (Current Market), Starch Ethanol (Current Market) | 3.08 | 114000 | 31850 | 77.1 | 918 | 132946 | 0.286 | 165.2
ATB Advanced | 2035 | Plug-in Hybrid Electric Vehicle (20-mile electric range) | PHEV | LDV | Midsize | Electricity; Conventional E10 Gasoline | PEV Charging Electricity, National Grid Mix (Current Market); Conventional E10 Gasoline 2050 (Starch Ethanol) (Future Modeled, High Volume) | 3.5 | 113000 | 31850 | 77.1 | 918 | 132946 | 0.292 | 163.7
ATB Advanced | 2035 | Plug-in Hybrid Electric Vehicle (20-mile electric range) | PHEV | LDV | Midsize | Electricity; Conventional E10 Gasoline | PEV Charging Electricity, National Grid Mix (Current Market); Conventional E10 Gasoline 2050 High Price (Starch Ethanol) (Future Modeled, High Volume) | 4.47 | 113000 | 31850 | 77.1 | 918 | 132946 | 0.304 | 163.7
ATB Advanced | 2035 | Plug-in Hybrid Electric Vehicle (20-mile electric range) | PHEV | LDV | Midsize | Electricity; Conventional E10 Gasoline | PEV Charging Electricity, National Grid Mix (Current Market); Conventional E10 Gasoline 2050 Low Price (Starch Ethanol) (Future Modeled, High Volume) | 2.74 | 113000 | 31850 | 77.1 | 918 | 132946 | 0.282 | 163.7
ATB Advanced | 2035 | Plug-in Hybrid Electric Vehicle (20-mile electric range) | PHEV | LDV | Midsize | Electricity; Conventional E15 Gasoline | PEV Charging Electricity, National Grid Mix (Current Market); Conventional Blendstock for Oxygenate Blending (Current Market), Cellulosic Biochemical Ethanol (Future Modeled, High Volume) | 3.21 | 110000 | 31850 | 77.1 | 918 | 132946 | 0.288 | 159.3
ATB Advanced | 2035 | Plug-in Hybrid Electric Vehicle (20-mile electric range) | PHEV | LDV | Midsize | Electricity; Conventional E15 Gasoline | PEV Charging Electricity, National Grid Mix (Current Market); Conventional Blendstock for Oxygenate Blending (Current Market), Cellulosic Biochemical Ethanol (Future Modeled, Low Volume) | 3.31 | 110000 | 31850 | 77.1 | 918 | 132946 | 0.289 | 159.3
ATB Advanced | 2035 | Plug-in Hybrid Electric Vehicle (20-mile electric range) | PHEV | LDV | Midsize | Electricity; Conventional E15 Gasoline | PEV Charging Electricity, National Grid Mix (Current Market); Conventional Blendstock for Oxygenate Blending (Current Market), Cellulosic Thermochemical Ethanol (Future Modeled, High Volume) | 3.19 | 109000 | 31850 | 77.1 | 918 | 132946 | 0.288 | 159.1
ATB Advanced | 2035 | Plug-in Hybrid Electric Vehicle (20-mile electric range) | PHEV | LDV | Midsize | Electricity; Conventional E15 Gasoline | PEV Charging Electricity, National Grid Mix (Current Market); Conventional Blendstock for Oxygenate Blending (Current Market), Starch Ethanol (Current Market) | 3.1 | 113000 | 31850 | 77.1 | 918 | 132946 | 0.287 | 163.9
ATB Advanced | 2035 | Plug-in Hybrid Electric Vehicle (20-mile electric range) | PHEV | LDV | Midsize | Electricity; Reformulated E10 Gasoline | PEV Charging Electricity, National Grid Mix (Current Market); Reformulated Blendstock for Oxygenate Blending (Current Market), Cellulosic Biochemical Ethanol (Future Modeled, High Volume) | 3.33 | 111000 | 31850 | 77.1 | 918 | 132946 | 0.29 | 161.7
ATB Advanced | 2035 | Plug-in Hybrid Electric Vehicle (20-mile electric range) | PHEV | LDV | Midsize | Electricity; Reformulated E10 Gasoline | PEV Charging Electricity, National Grid Mix (Current Market); Reformulated Blendstock for Oxygenate Blending (Current Market), Cellulosic Biochemical Ethanol (Future Modeled, Low Volume) | 3.4 | 111000 | 31850 | 77.1 | 918 | 132946 | 0.291 | 161.7
ATB Advanced | 2035 | Plug-in Hybrid Electric Vehicle (20-mile electric range) | PHEV | LDV | Midsize | Electricity; Reformulated E10 Gasoline | PEV Charging Electricity, National Grid Mix (Current Market); Reformulated Blendstock for Oxygenate Blending (Current Market), Cellulosic Thermochemical Ethanol (Future Modeled, High Volume) | 3.33 | 110000 | 31850 | 77.1 | 918 | 132946 | 0.29 | 160.4
ATB Advanced | 2035 | Plug-in Hybrid Electric Vehicle (20-mile electric range) | PHEV | LDV | Midsize | Electricity; Reformulated E10 Gasoline | PEV Charging Electricity, National Grid Mix (Current Market); Reformulated Blendstock for Oxygenate Blending (Current Market), Starch Ethanol (Current Market) | 3.26 | 113000 | 31850 | 77.1 | 918 | 132946 | 0.289 | 163.6
ATB Advanced | 2035 | Plug-in Hybrid Electric Vehicle (20-mile electric range) | PHEV | LDV | Midsize | Electricity; Reformulated E15 Gasoline | PEV Charging Electricity, National Grid Mix (Current Market); Reformulated Blendstock for Oxygenate Blending (Current Market), Cellulosic Biochemical Ethanol (Future Modeled, High Volume) | 3.39 | 111000 | 31850 | 77.1 | 918 | 132946 | 0.29 | 161
ATB Advanced | 2035 | Plug-in Hybrid Electric Vehicle (20-mile electric range) | PHEV | LDV | Midsize | Electricity; Reformulated E15 Gasoline | PEV Charging Electricity, National Grid Mix (Current Market); Reformulated Blendstock for Oxygenate Blending (Current Market), Cellulosic Biochemical Ethanol (Future Modeled, Low Volume) | 3.49 | 111000 | 31850 | 77.1 | 918 | 132946 | 0.292 | 161
ATB Advanced | 2035 | Plug-in Hybrid Electric Vehicle (20-mile electric range) | PHEV | LDV | Midsize | Electricity; Reformulated E15 Gasoline | PEV Charging Electricity, National Grid Mix (Current Market); Reformulated Blendstock for Oxygenate Blending (Current Market), Cellulosic Thermochemical Ethanol (Future Modeled, High Volume) | 3.38 | 108000 | 31850 | 77.1 | 918 | 132946 | 0.29 | 157.4
ATB Advanced | 2035 | Plug-in Hybrid Electric Vehicle (20-mile electric range) | PHEV | LDV | Midsize | Electricity; Reformulated E15 Gasoline | PEV Charging Electricity, National Grid Mix (Current Market); Reformulated Blendstock for Oxygenate Blending (Current Market), Starch Ethanol (Current Market) | 3.28 | 112000 | 31850 | 77.1 | 918 | 132946 | 0.289 | 162.3
ATB Advanced | 2040 | Plug-in Hybrid Electric Vehicle (20-mile electric range) | PHEV | LDV | Midsize | Electricity; Conventional E10 Gasoline | DCFC Charging Electricity, National Grid Mix (Current Market); Conventional Blendstock for Oxygenate Blending (Current Market), Cellulosic Biochemical Ethanol (Future Modeled, High Volume) | 5.15 | 112000 | 31210 | 79.8 | 918 | 132946 | 0.306 | 157.8
ATB Advanced | 2040 | Plug-in Hybrid Electric Vehicle (20-mile electric range) | PHEV | LDV | Midsize | Electricity; Conventional E10 Gasoline | DCFC Charging Electricity, National Grid Mix (Current Market); Conventional Blendstock for Oxygenate Blending (Current Market), Cellulosic Biochemical Ethanol (Future Modeled, Low Volume) | 5.22 | 112000 | 31210 | 79.8 | 918 | 132946 | 0.307 | 157.8
ATB Advanced | 2040 | Plug-in Hybrid Electric Vehicle (20-mile electric range) | PHEV | LDV | Midsize | Electricity; Conventional E10 Gasoline | DCFC Charging Electricity, National Grid Mix (Current Market); Conventional Blendstock for Oxygenate Blending (Current Market), Cellulosic Thermochemical Ethanol (Future Modeled, High Volume) | 5.15 | 111000 | 31210 | 79.8 | 918 | 132946 | 0.306 | 156.6
ATB Advanced | 2040 | Plug-in Hybrid Electric Vehicle (20-mile electric range) | PHEV | LDV | Midsize | Electricity; Conventional E10 Gasoline | DCFC Charging Electricity, National Grid Mix (Current Market); Conventional Blendstock for Oxygenate Blending (Current Market), Starch Ethanol (Current Market) | 5.08 | 114000 | 31210 | 79.8 | 918 | 132946 | 0.305 | 159.6
ATB Advanced | 2040 | Plug-in Hybrid Electric Vehicle (20-mile electric range) | PHEV | LDV | Midsize | Electricity; Conventional E10 Gasoline | DCFC Charging Electricity, National Grid Mix (Current Market); Conventional E10 Gasoline 2050 (Starch Ethanol) (Future Modeled, High Volume) | 5.5 | 113000 | 31210 | 79.8 | 918 | 132946 | 0.311 | 158.1
ATB Advanced | 2040 | Plug-in Hybrid Electric Vehicle (20-mile electric range) | PHEV | LDV | Midsize | Electricity; Conventional E10 Gasoline | DCFC Charging Electricity, National Grid Mix (Current Market); Conventional E10 Gasoline 2050 High Price (Starch Ethanol) (Future Modeled, High Volume) | 6.47 | 113000 | 31210 | 79.8 | 918 | 132946 | 0.323 | 158.1
ATB Advanced | 2040 | Plug-in Hybrid Electric Vehicle (20-mile electric range) | PHEV | LDV | Midsize | Electricity; Conventional E10 Gasoline | DCFC Charging Electricity, National Grid Mix (Current Market); Conventional E10 Gasoline 2050 Low Price (Starch Ethanol) (Future Modeled, High Volume) | 4.74 | 113000 | 31210 | 79.8 | 918 | 132946 | 0.301 | 158.1
ATB Advanced | 2040 | Plug-in Hybrid Electric Vehicle (20-mile electric range) | PHEV | LDV | Midsize | Electricity; Conventional E15 Gasoline | DCFC Charging Electricity, National Grid Mix (Current Market); Conventional Blendstock for Oxygenate Blending (Current Market), Cellulosic Biochemical Ethanol (Future Modeled, High Volume) | 5.22 | 110000 | 31210 | 79.8 | 918 | 132946 | 0.307 | 153.9
ATB Advanced | 2040 | Plug-in Hybrid Electric Vehicle (20-mile electric range) | PHEV | LDV | Midsize | Electricity; Conventional E15 Gasoline | DCFC Charging Electricity, National Grid Mix (Current Market); Conventional Blendstock for Oxygenate Blending (Current Market), Cellulosic Biochemical Ethanol (Future Modeled, Low Volume) | 5.32 | 110000 | 31210 | 79.8 | 918 | 132946 | 0.308 | 153.9
ATB Advanced | 2040 | Plug-in Hybrid Electric Vehicle (20-mile electric range) | PHEV | LDV | Midsize | Electricity; Conventional E15 Gasoline | DCFC Charging Electricity, National Grid Mix (Current Market); Conventional Blendstock for Oxygenate Blending (Current Market), Cellulosic Thermochemical Ethanol (Future Modeled, High Volume) | 5.2 | 109000 | 31210 | 79.8 | 918 | 132946 | 0.307 | 153.6
ATB Advanced | 2040 | Plug-in Hybrid Electric Vehicle (20-mile electric range) | PHEV | LDV | Midsize | Electricity; Conventional E15 Gasoline | DCFC Charging Electricity, National Grid Mix (Current Market); Conventional Blendstock for Oxygenate Blending (Current Market), Starch Ethanol (Current Market) | 5.1 | 113000 | 31210 | 79.8 | 918 | 132946 | 0.306 | 158.3
ATB Advanced | 2040 | Plug-in Hybrid Electric Vehicle (20-mile electric range) | PHEV | LDV | Midsize | Electricity; Reformulated E10 Gasoline | DCFC Charging Electricity, National Grid Mix (Current Market); Reformulated Blendstock for Oxygenate Blending (Current Market), Cellulosic Biochemical Ethanol (Future Modeled, High Volume) | 5.34 | 111000 | 31210 | 79.8 | 918 | 132946 | 0.309 | 156.2
ATB Advanced | 2040 | Plug-in Hybrid Electric Vehicle (20-mile electric range) | PHEV | LDV | Midsize | Electricity; Reformulated E10 Gasoline | DCFC Charging Electricity, National Grid Mix (Current Market); Reformulated Blendstock for Oxygenate Blending (Current Market), Cellulosic Biochemical Ethanol (Future Modeled, Low Volume) | 5.41 | 111000 | 31210 | 79.8 | 918 | 132946 | 0.309 | 156.2
ATB Advanced | 2040 | Plug-in Hybrid Electric Vehicle (20-mile electric range) | PHEV | LDV | Midsize | Electricity; Reformulated E10 Gasoline | DCFC Charging Electricity, National Grid Mix (Current Market); Reformulated Blendstock for Oxygenate Blending (Current Market), Cellulosic Thermochemical Ethanol (Future Modeled, High Volume) | 5.33 | 110000 | 31210 | 79.8 | 918 | 132946 | 0.308 | 155
ATB Advanced | 2040 | Plug-in Hybrid Electric Vehicle (20-mile electric range) | PHEV | LDV | Midsize | Electricity; Reformulated E10 Gasoline | DCFC Charging Electricity, National Grid Mix (Current Market); Reformulated Blendstock for Oxygenate Blending (Current Market), Starch Ethanol (Current Market) | 5.27 | 112000 | 31210 | 79.8 | 918 | 132946 | 0.308 | 158.1
ATB Advanced | 2040 | Plug-in Hybrid Electric Vehicle (20-mile electric range) | PHEV | LDV | Midsize | Electricity; Reformulated E15 Gasoline | DCFC Charging Electricity, National Grid Mix (Current Market); Reformulated Blendstock for Oxygenate Blending (Current Market), Cellulosic Biochemical Ethanol (Future Modeled, High Volume) | 5.39 | 111000 | 31210 | 79.8 | 918 | 132946 | 0.309 | 155.5
ATB Advanced | 2040 | Plug-in Hybrid Electric Vehicle (20-mile electric range) | PHEV | LDV | Midsize | Electricity; Reformulated E15 Gasoline | DCFC Charging Electricity, National Grid Mix (Current Market); Reformulated Blendstock for Oxygenate Blending (Current Market), Cellulosic Biochemical Ethanol (Future Modeled, Low Volume) | 5.49 | 111000 | 31210 | 79.8 | 918 | 132946 | 0.311 | 155.5
ATB Advanced | 2040 | Plug-in Hybrid Electric Vehicle (20-mile electric range) | PHEV | LDV | Midsize | Electricity; Reformulated E15 Gasoline | DCFC Charging Electricity, National Grid Mix (Current Market); Reformulated Blendstock for Oxygenate Blending (Current Market), Cellulosic Thermochemical Ethanol (Future Modeled, High Volume) | 5.38 | 108000 | 31210 | 79.8 | 918 | 132946 | 0.309 | 152.1
ATB Advanced | 2040 | Plug-in Hybrid Electric Vehicle (20-mile electric range) | PHEV | LDV | Midsize | Electricity; Reformulated E15 Gasoline | DCFC Charging Electricity, National Grid Mix (Current Market); Reformulated Blendstock for Oxygenate Blending (Current Market), Starch Ethanol (Current Market) | 5.28 | 112000 | 31210 | 79.8 | 918 | 132946 | 0.308 | 156.8
ATB Advanced | 2040 | Plug-in Hybrid Electric Vehicle (20-mile electric range) | PHEV | LDV | Midsize | Electricity; Conventional E10 Gasoline | PEV Charging Electricity High Cost, National Grid Mix (Current Market); Conventional Blendstock for Oxygenate Blending (Current Market), Cellulosic Biochemical Ethanol (Future Modeled, High Volume) | 3.4 | 112000 | 31210 | 79.8 | 918 | 132946 | 0.284 | 157.8
ATB Advanced | 2040 | Plug-in Hybrid Electric Vehicle (20-mile electric range) | PHEV | LDV | Midsize | Electricity; Conventional E10 Gasoline | PEV Charging Electricity High Cost, National Grid Mix (Current Market); Conventional Blendstock for Oxygenate Blending (Current Market), Cellulosic Biochemical Ethanol (Future Modeled, Low Volume) | 3.47 | 112000 | 31210 | 79.8 | 918 | 132946 | 0.285 | 157.8
ATB Advanced | 2040 | Plug-in Hybrid Electric Vehicle (20-mile electric range) | PHEV | LDV | Midsize | Electricity; Conventional E10 Gasoline | PEV Charging Electricity High Cost, National Grid Mix (Current Market); Conventional Blendstock for Oxygenate Blending (Current Market), Cellulosic Thermochemical Ethanol (Future Modeled, High Volume) | 3.39 | 111000 | 31210 | 79.8 | 918 | 132946 | 0.284 | 156.6
ATB Advanced | 2040 | Plug-in Hybrid Electric Vehicle (20-mile electric range) | PHEV | LDV | Midsize | Electricity; Conventional E10 Gasoline | PEV Charging Electricity High Cost, National Grid Mix (Current Market); Conventional Blendstock for Oxygenate Blending (Current Market), Starch Ethanol (Current Market) | 3.32 | 114000 | 31210 | 79.8 | 918 | 132946 | 0.283 | 159.6
ATB Advanced | 2040 | Plug-in Hybrid Electric Vehicle (20-mile electric range) | PHEV | LDV | Midsize | Electricity; Conventional E10 Gasoline | PEV Charging Electricity High Cost, National Grid Mix (Current Market); Conventional E10 Gasoline 2050 (Starch Ethanol) (Future Modeled, High Volume) | 3.75 | 113000 | 31210 | 79.8 | 918 | 132946 | 0.289 | 158.1
ATB Advanced | 2040 | Plug-in Hybrid Electric Vehicle (20-mile electric range) | PHEV | LDV | Midsize | Electricity; Conventional E10 Gasoline | PEV Charging Electricity High Cost, National Grid Mix (Current Market); Conventional E10 Gasoline 2050 High Price (Starch Ethanol) (Future Modeled, High Volume) | 4.72 | 113000 | 31210 | 79.8 | 918 | 132946 | 0.301 | 158.1
ATB Advanced | 2040 | Plug-in Hybrid Electric Vehicle (20-mile electric range) | PHEV | LDV | Midsize | Electricity; Conventional E10 Gasoline | PEV Charging Electricity High Cost, National Grid Mix (Current Market); Conventional E10 Gasoline 2050 Low Price (Starch Ethanol) (Future Modeled, High Volume) | 2.99 | 113000 | 31210 | 79.8 | 918 | 132946 | 0.279 | 158.1
ATB Advanced | 2040 | Plug-in Hybrid Electric Vehicle (20-mile electric range) | PHEV | LDV | Midsize | Electricity; Conventional E15 Gasoline | PEV Charging Electricity High Cost, National Grid Mix (Current Market); Conventional Blendstock for Oxygenate Blending (Current Market), Cellulosic Biochemical Ethanol (Future Modeled, High Volume) | 3.46 | 110000 | 31210 | 79.8 | 918 | 132946 | 0.285 | 153.9
ATB Advanced | 2040 | Plug-in Hybrid Electric Vehicle (20-mile electric range) | PHEV | LDV | Midsize | Electricity; Conventional E15 Gasoline | PEV Charging Electricity High Cost, National Grid Mix (Current Market); Conventional Blendstock for Oxygenate Blending (Current Market), Cellulosic Biochemical Ethanol (Future Modeled, Low Volume) | 3.56 | 110000 | 31210 | 79.8 | 918 | 132946 | 0.286 | 153.9
ATB Advanced | 2040 | Plug-in Hybrid Electric Vehicle (20-mile electric range) | PHEV | LDV | Midsize | Electricity; Conventional E15 Gasoline | PEV Charging Electricity High Cost, National Grid Mix (Current Market); Conventional Blendstock for Oxygenate Blending (Current Market), Cellulosic Thermochemical Ethanol (Future Modeled, High Volume) | 3.44 | 109000 | 31210 | 79.8 | 918 | 132946 | 0.285 | 153.6
ATB Advanced | 2040 | Plug-in Hybrid Electric Vehicle (20-mile electric range) | PHEV | LDV | Midsize | Electricity; Conventional E15 Gasoline | PEV Charging Electricity High Cost, National Grid Mix (Current Market); Conventional Blendstock for Oxygenate Blending (Current Market), Starch Ethanol (Current Market) | 3.35 | 113000 | 31210 | 79.8 | 918 | 132946 | 0.284 | 158.3
ATB Advanced | 2040 | Plug-in Hybrid Electric Vehicle (20-mile electric range) | PHEV | LDV | Midsize | Electricity; Reformulated E10 Gasoline | PEV Charging Electricity High Cost, National Grid Mix (Current Market); Reformulated Blendstock for Oxygenate Blending (Current Market), Cellulosic Biochemical Ethanol (Future Modeled, High Volume) | 3.58 | 111000 | 31210 | 79.8 | 918 | 132946 | 0.287 | 156.2
ATB Advanced | 2040 | Plug-in Hybrid Electric Vehicle (20-mile electric range) | PHEV | LDV | Midsize | Electricity; Reformulated E10 Gasoline | PEV Charging Electricity High Cost, National Grid Mix (Current Market); Reformulated Blendstock for Oxygenate Blending (Current Market), Cellulosic Biochemical Ethanol (Future Modeled, Low Volume) | 3.65 | 111000 | 31210 | 79.8 | 918 | 132946 | 0.287 | 156.2
ATB Advanced | 2040 | Plug-in Hybrid Electric Vehicle (20-mile electric range) | PHEV | LDV | Midsize | Electricity; Reformulated E10 Gasoline | PEV Charging Electricity High Cost, National Grid Mix (Current Market); Reformulated Blendstock for Oxygenate Blending (Current Market), Cellulosic Thermochemical Ethanol (Future Modeled, High Volume) | 3.58 | 110000 | 31210 | 79.8 | 918 | 132946 | 0.286 | 155
ATB Advanced | 2040 | Plug-in Hybrid Electric Vehicle (20-mile electric range) | PHEV | LDV | Midsize | Electricity; Reformulated E10 Gasoline | PEV Charging Electricity High Cost, National Grid Mix (Current Market); Reformulated Blendstock for Oxygenate Blending (Current Market), Starch Ethanol (Current Market) | 3.51 | 112000 | 31210 | 79.8 | 918 | 132946 | 0.286 | 158.1
ATB Advanced | 2040 | Plug-in Hybrid Electric Vehicle (20-mile electric range) | PHEV | LDV | Midsize | Electricity; Reformulated E15 Gasoline | PEV Charging Electricity High Cost, National Grid Mix (Current Market); Reformulated Blendstock for Oxygenate Blending (Current Market), Cellulosic Biochemical Ethanol (Future Modeled, High Volume) | 3.64 | 111000 | 31210 | 79.8 | 918 | 132946 | 0.287 | 155.5
ATB Advanced | 2040 | Plug-in Hybrid Electric Vehicle (20-mile electric range) | PHEV | LDV | Midsize | Electricity; Reformulated E15 Gasoline | PEV Charging Electricity High Cost, National Grid Mix (Current Market); Reformulated Blendstock for Oxygenate Blending (Current Market), Cellulosic Biochemical Ethanol (Future Modeled, Low Volume) | 3.74 | 111000 | 31210 | 79.8 | 918 | 132946 | 0.289 | 155.5
ATB Advanced | 2040 | Plug-in Hybrid Electric Vehicle (20-mile electric range) | PHEV | LDV | Midsize | Electricity; Reformulated E15 Gasoline | PEV Charging Electricity High Cost, National Grid Mix (Current Market); Reformulated Blendstock for Oxygenate Blending (Current Market), Cellulosic Thermochemical Ethanol (Future Modeled, High Volume) | 3.63 | 108000 | 31210 | 79.8 | 918 | 132946 | 0.287 | 152.1
ATB Advanced | 2040 | Plug-in Hybrid Electric Vehicle (20-mile electric range) | PHEV | LDV | Midsize | Electricity; Reformulated E15 Gasoline | PEV Charging Electricity High Cost, National Grid Mix (Current Market); Reformulated Blendstock for Oxygenate Blending (Current Market), Starch Ethanol (Current Market) | 3.53 | 112000 | 31210 | 79.8 | 918 | 132946 | 0.286 | 156.8
ATB Advanced | 2040 | Plug-in Hybrid Electric Vehicle (20-mile electric range) | PHEV | LDV | Midsize | Electricity; Conventional E10 Gasoline | PEV Charging Electricity, CA Grid Mix (Current Market); Conventional Blendstock for Oxygenate Blending (Current Market), Cellulosic Biochemical Ethanol (Future Modeled, High Volume) | 3.65 | 90400 | 31210 | 79.8 | 918 | 132946 | 0.287 | 127
ATB Advanced | 2040 | Plug-in Hybrid Electric Vehicle (20-mile electric range) | PHEV | LDV | Midsize | Electricity; Conventional E10 Gasoline | PEV Charging Electricity, CA Grid Mix (Current Market); Conventional Blendstock for Oxygenate Blending (Current Market), Cellulosic Biochemical Ethanol (Future Modeled, Low Volume) | 3.72 | 90400 | 31210 | 79.8 | 918 | 132946 | 0.288 | 127
ATB Advanced | 2040 | Plug-in Hybrid Electric Vehicle (20-mile electric range) | PHEV | LDV | Midsize | Electricity; Conventional E10 Gasoline | PEV Charging Electricity, CA Grid Mix (Current Market); Conventional Blendstock for Oxygenate Blending (Current Market), Cellulosic Thermochemical Ethanol (Future Modeled, High Volume) | 3.64 | 89500 | 31210 | 79.8 | 918 | 132946 | 0.287 | 125.7
ATB Advanced | 2040 | Plug-in Hybrid Electric Vehicle (20-mile electric range) | PHEV | LDV | Midsize | Electricity; Conventional E10 Gasoline | PEV Charging Electricity, CA Grid Mix (Current Market); Conventional Blendstock for Oxygenate Blending (Current Market), Starch Ethanol (Current Market) | 3.58 | 91700 | 31210 | 79.8 | 918 | 132946 | 0.286 | 128.8
ATB Advanced | 2040 | Plug-in Hybrid Electric Vehicle (20-mile electric range) | PHEV | LDV | Midsize | Electricity; Conventional E10 Gasoline | PEV Charging Electricity, CA Grid Mix (Current Market); Conventional E10 Gasoline 2050 (Starch Ethanol) (Future Modeled, High Volume) | 4 | 90600 | 31210 | 79.8 | 918 | 132946 | 0.292 | 127.3
ATB Advanced | 2040 | Plug-in Hybrid Electric Vehicle (20-mile electric range) | PHEV | LDV | Midsize | Electricity; Conventional E10 Gasoline | PEV Charging Electricity, CA Grid Mix (Current Market); Conventional E10 Gasoline 2050 High Price (Starch Ethanol) (Future Modeled, High Volume) | 4.97 | 90600 | 31210 | 79.8 | 918 | 132946 | 0.304 | 127.3
ATB Advanced | 2040 | Plug-in Hybrid Electric Vehicle (20-mile electric range) | PHEV | LDV | Midsize | Electricity; Conventional E10 Gasoline | PEV Charging Electricity, CA Grid Mix (Current Market); Conventional E10 Gasoline 2050 Low Price (Starch Ethanol) (Future Modeled, High Volume) | 3.24 | 90600 | 31210 | 79.8 | 918 | 132946 | 0.282 | 127.3
ATB Advanced | 2040 | Plug-in Hybrid Electric Vehicle (20-mile electric range) | PHEV | LDV | Midsize | Electricity; Conventional E15 Gasoline | PEV Charging Electricity, CA Grid Mix (Current Market); Conventional Blendstock for Oxygenate Blending (Current Market), Cellulosic Biochemical Ethanol (Future Modeled, High Volume) | 3.71 | 87600 | 31210 | 79.8 | 918 | 132946 | 0.288 | 123.1
ATB Advanced | 2040 | Plug-in Hybrid Electric Vehicle (20-mile electric range) | PHEV | LDV | Midsize | Electricity; Conventional E15 Gasoline | PEV Charging Electricity, CA Grid Mix (Current Market); Conventional Blendstock for Oxygenate Blending (Current Market), Cellulosic Biochemical Ethanol (Future Modeled, Low Volume) | 3.81 | 87600 | 31210 | 79.8 | 918 | 132946 | 0.289 | 123.1
ATB Advanced | 2040 | Plug-in Hybrid Electric Vehicle (20-mile electric range) | PHEV | LDV | Midsize | Electricity; Conventional E15 Gasoline | PEV Charging Electricity, CA Grid Mix (Current Market); Conventional Blendstock for Oxygenate Blending (Current Market), Cellulosic Thermochemical Ethanol (Future Modeled, High Volume) | 3.69 | 87400 | 31210 | 79.8 | 918 | 132946 | 0.288 | 122.8
ATB Advanced | 2040 | Plug-in Hybrid Electric Vehicle (20-mile electric range) | PHEV | LDV | Midsize | Electricity; Conventional E15 Gasoline | PEV Charging Electricity, CA Grid Mix (Current Market); Conventional Blendstock for Oxygenate Blending (Current Market), Starch Ethanol (Current Market) | 3.6 | 90700 | 31210 | 79.8 | 918 | 132946 | 0.287 | 127.5
ATB Advanced | 2040 | Plug-in Hybrid Electric Vehicle (20-mile electric range) | PHEV | LDV | Midsize | Electricity; Reformulated E10 Gasoline | PEV Charging Electricity, CA Grid Mix (Current Market); Reformulated Blendstock for Oxygenate Blending (Current Market), Cellulosic Biochemical Ethanol (Future Modeled, High Volume) | 3.83 | 89200 | 31210 | 79.8 | 918 | 132946 | 0.29 | 125.4
ATB Advanced | 2040 | Plug-in Hybrid Electric Vehicle (20-mile electric range) | PHEV | LDV | Midsize | Electricity; Reformulated E10 Gasoline | PEV Charging Electricity, CA Grid Mix (Current Market); Reformulated Blendstock for Oxygenate Blending (Current Market), Cellulosic Biochemical Ethanol (Future Modeled, Low Volume) | 3.9 | 89200 | 31210 | 79.8 | 918 | 132946 | 0.291 | 125.4
ATB Advanced | 2040 | Plug-in Hybrid Electric Vehicle (20-mile electric range) | PHEV | LDV | Midsize | Electricity; Reformulated E10 Gasoline | PEV Charging Electricity, CA Grid Mix (Current Market); Reformulated Blendstock for Oxygenate Blending (Current Market), Cellulosic Thermochemical Ethanol (Future Modeled, High Volume) | 3.83 | 88400 | 31210 | 79.8 | 918 | 132946 | 0.29 | 124.1
ATB Advanced | 2040 | Plug-in Hybrid Electric Vehicle (20-mile electric range) | PHEV | LDV | Midsize | Electricity; Reformulated E10 Gasoline | PEV Charging Electricity, CA Grid Mix (Current Market); Reformulated Blendstock for Oxygenate Blending (Current Market), Starch Ethanol (Current Market) | 3.76 | 90600 | 31210 | 79.8 | 918 | 132946 | 0.289 | 127.2
ATB Advanced | 2040 | Plug-in Hybrid Electric Vehicle (20-mile electric range) | PHEV | LDV | Midsize | Electricity; Reformulated E15 Gasoline | PEV Charging Electricity, CA Grid Mix (Current Market); Reformulated Blendstock for Oxygenate Blending (Current Market), Cellulosic Biochemical Ethanol (Future Modeled, High Volume) | 3.89 | 88700 | 31210 | 79.8 | 918 | 132946 | 0.29 | 124.7
ATB Advanced | 2040 | Plug-in Hybrid Electric Vehicle (20-mile electric range) | PHEV | LDV | Midsize | Electricity; Reformulated E15 Gasoline | PEV Charging Electricity, CA Grid Mix (Current Market); Reformulated Blendstock for Oxygenate Blending (Current Market), Cellulosic Biochemical Ethanol (Future Modeled, Low Volume) | 3.99 | 88700 | 31210 | 79.8 | 918 | 132946 | 0.292 | 124.7
ATB Advanced | 2040 | Plug-in Hybrid Electric Vehicle (20-mile electric range) | PHEV | LDV | Midsize | Electricity; Reformulated E15 Gasoline | PEV Charging Electricity, CA Grid Mix (Current Market); Reformulated Blendstock for Oxygenate Blending (Current Market), Cellulosic Thermochemical Ethanol (Future Modeled, High Volume) | 3.88 | 86300 | 31210 | 79.8 | 918 | 132946 | 0.29 | 121.2
ATB Advanced | 2040 | Plug-in Hybrid Electric Vehicle (20-mile electric range) | PHEV | LDV | Midsize | Electricity; Reformulated E15 Gasoline | PEV Charging Electricity, CA Grid Mix (Current Market); Reformulated Blendstock for Oxygenate Blending (Current Market), Starch Ethanol (Current Market) | 3.78 | 89700 | 31210 | 79.8 | 918 | 132946 | 0.289 | 126
ATB Advanced | 2040 | Plug-in Hybrid Electric Vehicle (20-mile electric range) | PHEV | LDV | Midsize | Electricity; Conventional E10 Gasoline | PEV Charging Electricity, Future High RE Penetration Grid Mix (Future Modeled, High Volume); Conventional Blendstock for Oxygenate Blending (Current Market), Cellulosic Biochemical Ethanol (Future Modeled, High Volume) | 3.15 | 76600 | 31210 | 79.8 | 918 | 132946 | 0.281 | 107.6
ATB Advanced | 2040 | Plug-in Hybrid Electric Vehicle (20-mile electric range) | PHEV | LDV | Midsize | Electricity; Conventional E10 Gasoline | PEV Charging Electricity, Future High RE Penetration Grid Mix (Future Modeled, High Volume); Conventional Blendstock for Oxygenate Blending (Current Market), Cellulosic Biochemical Ethanol (Future Modeled, Low Volume) | 3.22 | 76600 | 31210 | 79.8 | 918 | 132946 | 0.282 | 107.6
ATB Advanced | 2040 | Plug-in Hybrid Electric Vehicle (20-mile electric range) | PHEV | LDV | Midsize | Electricity; Conventional E10 Gasoline | PEV Charging Electricity, Future High RE Penetration Grid Mix (Future Modeled, High Volume); Conventional Blendstock for Oxygenate Blending (Current Market), Cellulosic Thermochemical Ethanol (Future Modeled, High Volume) | 3.14 | 75700 | 31210 | 79.8 | 918 | 132946 | 0.281 | 106.4
ATB Advanced | 2040 | Plug-in Hybrid Electric Vehicle (20-mile electric range) | PHEV | LDV | Midsize | Electricity; Conventional E10 Gasoline | PEV Charging Electricity, Future High RE Penetration Grid Mix (Future Modeled, High Volume); Conventional Blendstock for Oxygenate Blending (Current Market), Starch Ethanol (Current Market) | 3.07 | 77900 | 31210 | 79.8 | 918 | 132946 | 0.28 | 109.5
ATB Advanced | 2040 | Plug-in Hybrid Electric Vehicle (20-mile electric range) | PHEV | LDV | Midsize | Electricity; Conventional E10 Gasoline | PEV Charging Electricity, Future High RE Penetration Grid Mix (Future Modeled, High Volume); Conventional E10 Gasoline 2050 (Starch Ethanol) (Future Modeled, High Volume) | 3.5 | 76900 | 31210 | 79.8 | 918 | 132946 | 0.285 | 108
ATB Advanced | 2040 | Plug-in Hybrid Electric Vehicle (20-mile electric range) | PHEV | LDV | Midsize | Electricity; Conventional E10 Gasoline | PEV Charging Electricity, Future High RE Penetration Grid Mix (Future Modeled, High Volume); Conventional E10 Gasoline 2050 High Price (Starch Ethanol) (Future Modeled, High Volume) | 4.47 | 76900 | 31210 | 79.8 | 918 | 132946 | 0.298 | 108
ATB Advanced | 2040 | Plug-in Hybrid Electric Vehicle (20-mile electric range) | PHEV | LDV | Midsize | Electricity; Conventional E10 Gasoline | PEV Charging Electricity, Future High RE Penetration Grid Mix (Future Modeled, High Volume); Conventional E10 Gasoline 2050 Low Price (Starch Ethanol) (Future Modeled, High Volume) | 2.74 | 76900 | 31210 | 79.8 | 918 | 132946 | 0.276 | 108
ATB Advanced | 2040 | Plug-in Hybrid Electric Vehicle (20-mile electric range) | PHEV | LDV | Midsize | Electricity; Conventional E15 Gasoline | PEV Charging Electricity, Future High RE Penetration Grid Mix (Future Modeled, High Volume); Conventional Blendstock for Oxygenate Blending (Current Market), Cellulosic Biochemical Ethanol (Future Modeled, High Volume) | 3.21 | 73800 | 31210 | 79.8 | 918 | 132946 | 0.282 | 103.8
ATB Advanced | 2040 | Plug-in Hybrid Electric Vehicle (20-mile electric range) | PHEV | LDV | Midsize | Electricity; Conventional E15 Gasoline | PEV Charging Electricity, Future High RE Penetration Grid Mix (Future Modeled, High Volume); Conventional Blendstock for Oxygenate Blending (Current Market), Cellulosic Biochemical Ethanol (Future Modeled, Low Volume) | 3.31 | 73800 | 31210 | 79.8 | 918 | 132946 | 0.283 | 103.8
ATB Advanced | 2040 | Plug-in Hybrid Electric Vehicle (20-mile electric range) | PHEV | LDV | Midsize | Electricity; Conventional E15 Gasoline | PEV Charging Electricity, Future High RE Penetration Grid Mix (Future Modeled, High Volume); Conventional Blendstock for Oxygenate Blending (Current Market), Cellulosic Thermochemical Ethanol (Future Modeled, High Volume) | 3.19 | 73700 | 31210 | 79.8 | 918 | 132946 | 0.282 | 103.5
ATB Advanced | 2040 | Plug-in Hybrid Electric Vehicle (20-mile electric range) | PHEV | LDV | Midsize | Electricity; Conventional E15 Gasoline | PEV Charging Electricity, Future High RE Penetration Grid Mix (Future Modeled, High Volume); Conventional Blendstock for Oxygenate Blending (Current Market), Starch Ethanol (Current Market) | 3.1 | 77000 | 31210 | 79.8 | 918 | 132946 | 0.281 | 108.2
ATB Advanced | 2040 | Plug-in Hybrid Electric Vehicle (20-mile electric range) | PHEV | LDV | Midsize | Electricity; Reformulated E10 Gasoline | PEV Charging Electricity, Future High RE Penetration Grid Mix (Future Modeled, High Volume); Reformulated Blendstock for Oxygenate Blending (Current Market), Cellulosic Biochemical Ethanol (Future Modeled, High Volume) | 3.33 | 75500 | 31210 | 79.8 | 918 | 132946 | 0.283 | 106.1
ATB Advanced | 2040 | Plug-in Hybrid Electric Vehicle (20-mile electric range) | PHEV | LDV | Midsize | Electricity; Reformulated E10 Gasoline | PEV Charging Electricity, Future High RE Penetration Grid Mix (Future Modeled, High Volume); Reformulated Blendstock for Oxygenate Blending (Current Market), Cellulosic Biochemical Ethanol (Future Modeled, Low Volume) | 3.4 | 75500 | 31210 | 79.8 | 918 | 132946 | 0.284 | 106.1
ATB Advanced | 2040 | Plug-in Hybrid Electric Vehicle (20-mile electric range) | PHEV | LDV | Midsize | Electricity; Reformulated E10 Gasoline | PEV Charging Electricity, Future High RE Penetration Grid Mix (Future Modeled, High Volume); Reformulated Blendstock for Oxygenate Blending (Current Market), Cellulosic Thermochemical Ethanol (Future Modeled, High Volume) | 3.33 | 74600 | 31210 | 79.8 | 918 | 132946 | 0.283 | 104.8
ATB Advanced | 2040 | Plug-in Hybrid Electric Vehicle (20-mile electric range) | PHEV | LDV | Midsize | Electricity; Reformulated E10 Gasoline | PEV Charging Electricity, Future High RE Penetration Grid Mix (Future Modeled, High Volume); Reformulated Blendstock for Oxygenate Blending (Current Market), Starch Ethanol (Current Market) | 3.26 | 76800 | 31210 | 79.8 | 918 | 132946 | 0.283 | 107.9
ATB Advanced | 2040 | Plug-in Hybrid Electric Vehicle (20-mile electric range) | PHEV | LDV | Midsize | Electricity; Reformulated E15 Gasoline | PEV Charging Electricity, Future High RE Penetration Grid Mix (Future Modeled, High Volume); Reformulated Blendstock for Oxygenate Blending (Current Market), Cellulosic Biochemical Ethanol (Future Modeled, High Volume) | 3.39 | 75000 | 31210 | 79.8 | 918 | 132946 | 0.284 | 105.4
ATB Advanced | 2040 | Plug-in Hybrid Electric Vehicle (20-mile electric range) | PHEV | LDV | Midsize | Electricity; Reformulated E15 Gasoline | PEV Charging Electricity, Future High RE Penetration Grid Mix (Future Modeled, High Volume); Reformulated Blendstock for Oxygenate Blending (Current Market), Cellulosic Biochemical Ethanol (Future Modeled, Low Volume) | 3.49 | 75000 | 31210 | 79.8 | 918 | 132946 | 0.285 | 105.4
ATB Advanced | 2040 | Plug-in Hybrid Electric Vehicle (20-mile electric range) | PHEV | LDV | Midsize | Electricity; Reformulated E15 Gasoline | PEV Charging Electricity, Future High RE Penetration Grid Mix (Future Modeled, High Volume); Reformulated Blendstock for Oxygenate Blending (Current Market), Cellulosic Thermochemical Ethanol (Future Modeled, High Volume) | 3.38 | 72500 | 31210 | 79.8 | 918 | 132946 | 0.284 | 101.9
ATB Advanced | 2040 | Plug-in Hybrid Electric Vehicle (20-mile electric range) | PHEV | LDV | Midsize | Electricity; Reformulated E15 Gasoline | PEV Charging Electricity, Future High RE Penetration Grid Mix (Future Modeled, High Volume); Reformulated Blendstock for Oxygenate Blending (Current Market), Starch Ethanol (Current Market) | 3.28 | 75900 | 31210 | 79.8 | 918 | 132946 | 0.283 | 106.7
ATB Advanced | 2040 | Plug-in Hybrid Electric Vehicle (20-mile electric range) | PHEV | LDV | Midsize | Electricity; Conventional E10 Gasoline | PEV Charging Electricity, Future Low RE Penetration Grid Mix (Future Modeled, High Volume); Conventional Blendstock for Oxygenate Blending (Current Market), Cellulosic Biochemical Ethanol (Future Modeled, High Volume) | 3.02 | 103000 | 31210 | 79.8 | 918 | 132946 | 0.28 | 145.3
ATB Advanced | 2040 | Plug-in Hybrid Electric Vehicle (20-mile electric range) | PHEV | LDV | Midsize | Electricity; Conventional E10 Gasoline | PEV Charging Electricity, Future Low RE Penetration Grid Mix (Future Modeled, High Volume); Conventional Blendstock for Oxygenate Blending (Current Market), Cellulosic Biochemical Ethanol (Future Modeled, Low Volume) | 3.09 | 103000 | 31210 | 79.8 | 918 | 132946 | 0.28 | 145.3
ATB Advanced | 2040 | Plug-in Hybrid Electric Vehicle (20-mile electric range) | PHEV | LDV | Midsize | Electricity; Conventional E10 Gasoline | PEV Charging Electricity, Future Low RE Penetration Grid Mix (Future Modeled, High Volume); Conventional Blendstock for Oxygenate Blending (Current Market), Cellulosic Thermochemical Ethanol (Future Modeled, High Volume) | 3.02 | 102000 | 31210 | 79.8 | 918 | 132946 | 0.279 | 144
ATB Advanced | 2040 | Plug-in Hybrid Electric Vehicle (20-mile electric range) | PHEV | LDV | Midsize | Electricity; Conventional E10 Gasoline | PEV Charging Electricity, Future Low RE Penetration Grid Mix (Future Modeled, High Volume); Conventional Blendstock for Oxygenate Blending (Current Market), Starch Ethanol (Current Market) | 2.95 | 105000 | 31210 | 79.8 | 918 | 132946 | 0.279 | 147.1
ATB Advanced | 2040 | Plug-in Hybrid Electric Vehicle (20-mile electric range) | PHEV | LDV | Midsize | Electricity; Conventional E10 Gasoline | PEV Charging Electricity, Future Low RE Penetration Grid Mix (Future Modeled, High Volume); Conventional E10 Gasoline 2050 (Starch Ethanol) (Future Modeled, High Volume) | 3.37 | 104000 | 31210 | 79.8 | 918 | 132946 | 0.284 | 145.6
ATB Advanced | 2040 | Plug-in Hybrid Electric Vehicle (20-mile electric range) | PHEV | LDV | Midsize | Electricity; Conventional E10 Gasoline | PEV Charging Electricity, Future Low RE Penetration Grid Mix (Future Modeled, High Volume); Conventional E10 Gasoline 2050 High Price (Starch Ethanol) (Future Modeled, High Volume) | 4.34 | 104000 | 31210 | 79.8 | 918 | 132946 | 0.296 | 145.6
ATB Advanced | 2040 | Plug-in Hybrid Electric Vehicle (20-mile electric range) | PHEV | LDV | Midsize | Electricity; Conventional E10 Gasoline | PEV Charging Electricity, Future Low RE Penetration Grid Mix (Future Modeled, High Volume); Conventional E10 Gasoline 2050 Low Price (Starch Ethanol) (Future Modeled, High Volume) | 2.61 | 104000 | 31210 | 79.8 | 918 | 132946 | 0.274 | 145.6
ATB Advanced | 2040 | Plug-in Hybrid Electric Vehicle (20-mile electric range) | PHEV | LDV | Midsize | Electricity; Conventional E15 Gasoline | PEV Charging Electricity, Future Low RE Penetration Grid Mix (Future Modeled, High Volume); Conventional Blendstock for Oxygenate Blending (Current Market), Cellulosic Biochemical Ethanol (Future Modeled, High Volume) | 3.09 | 101000 | 31210 | 79.8 | 918 | 132946 | 0.28 | 141.4
ATB Advanced | 2040 | Plug-in Hybrid Electric Vehicle (20-mile electric range) | PHEV | LDV | Midsize | Electricity; Conventional E15 Gasoline | PEV Charging Electricity, Future Low RE Penetration Grid Mix (Future Modeled, High Volume); Conventional Blendstock for Oxygenate Blending (Current Market), Cellulosic Biochemical Ethanol (Future Modeled, Low Volume) | 3.19 | 101000 | 31210 | 79.8 | 918 | 132946 | 0.282 | 141.4
ATB Advanced | 2040 | Plug-in Hybrid Electric Vehicle (20-mile electric range) | PHEV | LDV | Midsize | Electricity; Conventional E15 Gasoline | PEV Charging Electricity, Future Low RE Penetration Grid Mix (Future Modeled, High Volume); Conventional Blendstock for Oxygenate Blending (Current Market), Cellulosic Thermochemical Ethanol (Future Modeled, High Volume) | 3.07 | 100000 | 31210 | 79.8 | 918 | 132946 | 0.28 | 141.1
ATB Advanced | 2040 | Plug-in Hybrid Electric Vehicle (20-mile electric range) | PHEV | LDV | Midsize | Electricity; Conventional E15 Gasoline | PEV Charging Electricity, Future Low RE Penetration Grid Mix (Future Modeled, High Volume); Conventional Blendstock for Oxygenate Blending (Current Market), Starch Ethanol (Current Market) | 2.97 | 104000 | 31210 | 79.8 | 918 | 132946 | 0.279 | 145.8
ATB Advanced | 2040 | Plug-in Hybrid Electric Vehicle (20-mile electric range) | PHEV | LDV | Midsize | Electricity; Reformulated E10 Gasoline | PEV Charging Electricity, Future Low RE Penetration Grid Mix (Future Modeled, High Volume); Reformulated Blendstock for Oxygenate Blending (Current Market), Cellulosic Biochemical Ethanol (Future Modeled, High Volume) | 3.21 | 102000 | 31210 | 79.8 | 918 | 132946 | 0.282 | 143.7
ATB Advanced | 2040 | Plug-in Hybrid Electric Vehicle (20-mile electric range) | PHEV | LDV | Midsize | Electricity; Reformulated E10 Gasoline | PEV Charging Electricity, Future Low RE Penetration Grid Mix (Future Modeled, High Volume); Reformulated Blendstock for Oxygenate Blending (Current Market), Cellulosic Biochemical Ethanol (Future Modeled, Low Volume) | 3.28 | 102000 | 31210 | 79.8 | 918 | 132946 | 0.283 | 143.7
ATB Advanced | 2040 | Plug-in Hybrid Electric Vehicle (20-mile electric range) | PHEV | LDV | Midsize | Electricity; Reformulated E10 Gasoline | PEV Charging Electricity, Future Low RE Penetration Grid Mix (Future Modeled, High Volume); Reformulated Blendstock for Oxygenate Blending (Current Market), Cellulosic Thermochemical Ethanol (Future Modeled, High Volume) | 3.2 | 101000 | 31210 | 79.8 | 918 | 132946 | 0.282 | 142.4
ATB Advanced | 2040 | Plug-in Hybrid Electric Vehicle (20-mile electric range) | PHEV | LDV | Midsize | Electricity; Reformulated E10 Gasoline | PEV Charging Electricity, Future Low RE Penetration Grid Mix (Future Modeled, High Volume); Reformulated Blendstock for Oxygenate Blending (Current Market), Starch Ethanol (Current Market) | 3.14 | 104000 | 31210 | 79.8 | 918 | 132946 | 0.281 | 145.5
ATB Advanced | 2040 | Plug-in Hybrid Electric Vehicle (20-mile electric range) | PHEV | LDV | Midsize | Electricity; Reformulated E15 Gasoline | PEV Charging Electricity, Future Low RE Penetration Grid Mix (Future Modeled, High Volume); Reformulated Blendstock for Oxygenate Blending (Current Market), Cellulosic Biochemical Ethanol (Future Modeled, High Volume) | 3.26 | 102000 | 31210 | 79.8 | 918 | 132946 | 0.283 | 143
ATB Advanced | 2040 | Plug-in Hybrid Electric Vehicle (20-mile electric range) | PHEV | LDV | Midsize | Electricity; Reformulated E15 Gasoline | PEV Charging Electricity, Future Low RE Penetration Grid Mix (Future Modeled, High Volume); Reformulated Blendstock for Oxygenate Blending (Current Market), Cellulosic Biochemical Ethanol (Future Modeled, Low Volume) | 3.36 | 102000 | 31210 | 79.8 | 918 | 132946 | 0.284 | 143
ATB Advanced | 2040 | Plug-in Hybrid Electric Vehicle (20-mile electric range) | PHEV | LDV | Midsize | Electricity; Reformulated E15 Gasoline | PEV Charging Electricity, Future Low RE Penetration Grid Mix (Future Modeled, High Volume); Reformulated Blendstock for Oxygenate Blending (Current Market), Cellulosic Thermochemical Ethanol (Future Modeled, High Volume) | 3.25 | 99300 | 31210 | 79.8 | 918 | 132946 | 0.282 | 139.5
ATB Advanced | 2040 | Plug-in Hybrid Electric Vehicle (20-mile electric range) | PHEV | LDV | Midsize | Electricity; Reformulated E15 Gasoline | PEV Charging Electricity, Future Low RE Penetration Grid Mix (Future Modeled, High Volume); Reformulated Blendstock for Oxygenate Blending (Current Market), Starch Ethanol (Current Market) | 3.15 | 103000 | 31210 | 79.8 | 918 | 132946 | 0.281 | 144.3
ATB Advanced | 2040 | Plug-in Hybrid Electric Vehicle (20-mile electric range) | PHEV | LDV | Midsize | Electricity; Conventional E10 Gasoline | PEV Charging Electricity, Future National Grid Mix (Future Modeled, High Volume); Conventional Blendstock for Oxygenate Blending (Current Market), Cellulosic Biochemical Ethanol (Future Modeled, High Volume) | 3.02 | 96300 | 31210 | 79.8 | 918 | 132946 | 0.28 | 135.3
ATB Advanced | 2040 | Plug-in Hybrid Electric Vehicle (20-mile electric range) | PHEV | LDV | Midsize | Electricity; Conventional E10 Gasoline | PEV Charging Electricity, Future National Grid Mix (Future Modeled, High Volume); Conventional Blendstock for Oxygenate Blending (Current Market), Cellulosic Biochemical Ethanol (Future Modeled, Low Volume) | 3.09 | 96300 | 31210 | 79.8 | 918 | 132946 | 0.28 | 135.3
ATB Advanced | 2040 | Plug-in Hybrid Electric Vehicle (20-mile electric range) | PHEV | LDV | Midsize | Electricity; Conventional E10 Gasoline | PEV Charging Electricity, Future National Grid Mix (Future Modeled, High Volume); Conventional Blendstock for Oxygenate Blending (Current Market), Cellulosic Thermochemical Ethanol (Future Modeled, High Volume) | 3.02 | 95400 | 31210 | 79.8 | 918 | 132946 | 0.279 | 134
ATB Advanced | 2040 | Plug-in Hybrid Electric Vehicle (20-mile electric range) | PHEV | LDV | Midsize | Electricity; Conventional E10 Gasoline | PEV Charging Electricity, Future National Grid Mix (Future Modeled, High Volume); Conventional Blendstock for Oxygenate Blending (Current Market), Starch Ethanol (Current Market) | 2.95 | 97600 | 31210 | 79.8 | 918 | 132946 | 0.279 | 137.1
ATB Advanced | 2040 | Plug-in Hybrid Electric Vehicle (20-mile electric range) | PHEV | LDV | Midsize | Electricity; Conventional E10 Gasoline | PEV Charging Electricity, Future National Grid Mix (Future Modeled, High Volume); Conventional E10 Gasoline 2050 (Starch Ethanol) (Future Modeled, High Volume) | 3.37 | 96500 | 31210 | 79.8 | 918 | 132946 | 0.284 | 135.6
ATB Advanced | 2040 | Plug-in Hybrid Electric Vehicle (20-mile electric range) | PHEV | LDV | Midsize | Electricity; Conventional E10 Gasoline | PEV Charging Electricity, Future National Grid Mix (Future Modeled, High Volume); Conventional E10 Gasoline 2050 High Price (Starch Ethanol) (Future Modeled, High Volume) | 4.34 | 96500 | 31210 | 79.8 | 918 | 132946 | 0.296 | 135.6
ATB Advanced | 2040 | Plug-in Hybrid Electric Vehicle (20-mile electric range) | PHEV | LDV | Midsize | Electricity; Conventional E10 Gasoline | PEV Charging Electricity, Future National Grid Mix (Future Modeled, High Volume); Conventional E10 Gasoline 2050 Low Price (Starch Ethanol) (Future Modeled, High Volume) | 2.61 | 96500 | 31210 | 79.8 | 918 | 132946 | 0.274 | 135.6
ATB Advanced | 2040 | Plug-in Hybrid Electric Vehicle (20-mile electric range) | PHEV | LDV | Midsize | Electricity; Conventional E15 Gasoline | PEV Charging Electricity, Future National Grid Mix (Future Modeled, High Volume); Conventional Blendstock for Oxygenate Blending (Current Market), Cellulosic Biochemical Ethanol (Future Modeled, High Volume) | 3.09 | 93500 | 31210 | 79.8 | 918 | 132946 | 0.28 | 131.4
ATB Advanced | 2040 | Plug-in Hybrid Electric Vehicle (20-mile electric range) | PHEV | LDV | Midsize | Electricity; Conventional E15 Gasoline | PEV Charging Electricity, Future National Grid Mix (Future Modeled, High Volume); Conventional Blendstock for Oxygenate Blending (Current Market), Cellulosic Biochemical Ethanol (Future Modeled, Low Volume) | 3.19 | 93500 | 31210 | 79.8 | 918 | 132946 | 0.282 | 131.4
ATB Advanced | 2040 | Plug-in Hybrid Electric Vehicle (20-mile electric range) | PHEV | LDV | Midsize | Electricity; Conventional E15 Gasoline | PEV Charging Electricity, Future National Grid Mix (Future Modeled, High Volume); Conventional Blendstock for Oxygenate Blending (Current Market), Cellulosic Thermochemical Ethanol (Future Modeled, High Volume) | 3.07 | 93300 | 31210 | 79.8 | 918 | 132946 | 0.28 | 131.1
ATB Advanced | 2040 | Plug-in Hybrid Electric Vehicle (20-mile electric range) | PHEV | LDV | Midsize | Electricity; Conventional E15 Gasoline | PEV Charging Electricity, Future National Grid Mix (Future Modeled, High Volume); Conventional Blendstock for Oxygenate Blending (Current Market), Starch Ethanol (Current Market) | 2.97 | 96700 | 31210 | 79.8 | 918 | 132946 | 0.279 | 135.8
ATB Advanced | 2040 | Plug-in Hybrid Electric Vehicle (20-mile electric range) | PHEV | LDV | Midsize | Electricity; Reformulated E10 Gasoline | PEV Charging Electricity, Future National Grid Mix (Future Modeled, High Volume); Reformulated Blendstock for Oxygenate Blending (Current Market), Cellulosic Biochemical Ethanol (Future Modeled, High Volume) | 3.21 | 95100 | 31210 | 79.8 | 918 | 132946 | 0.282 | 133.7
ATB Advanced | 2040 | Plug-in Hybrid Electric Vehicle (20-mile electric range) | PHEV | LDV | Midsize | Electricity; Reformulated E10 Gasoline | PEV Charging Electricity, Future National Grid Mix (Future Modeled, High Volume); Reformulated Blendstock for Oxygenate Blending (Current Market), Cellulosic Biochemical Ethanol (Future Modeled, Low Volume) | 3.28 | 95100 | 31210 | 79.8 | 918 | 132946 | 0.283 | 133.7
ATB Advanced | 2040 | Plug-in Hybrid Electric Vehicle (20-mile electric range) | PHEV | LDV | Midsize | Electricity; Reformulated E10 Gasoline | PEV Charging Electricity, Future National Grid Mix (Future Modeled, High Volume); Reformulated Blendstock for Oxygenate Blending (Current Market), Cellulosic Thermochemical Ethanol (Future Modeled, High Volume) | 3.2 | 94300 | 31210 | 79.8 | 918 | 132946 | 0.282 | 132.5
ATB Advanced | 2040 | Plug-in Hybrid Electric Vehicle (20-mile electric range) | PHEV | LDV | Midsize | Electricity; Reformulated E10 Gasoline | PEV Charging Electricity, Future National Grid Mix (Future Modeled, High Volume); Reformulated Blendstock for Oxygenate Blending (Current Market), Starch Ethanol (Current Market) | 3.14 | 96500 | 31210 | 79.8 | 918 | 132946 | 0.281 | 135.5
ATB Advanced | 2040 | Plug-in Hybrid Electric Vehicle (20-mile electric range) | PHEV | LDV | Midsize | Electricity; Reformulated E15 Gasoline | PEV Charging Electricity, Future National Grid Mix (Future Modeled, High Volume); Reformulated Blendstock for Oxygenate Blending (Current Market), Cellulosic Biochemical Ethanol (Future Modeled, High Volume) | 3.26 | 94600 | 31210 | 79.8 | 918 | 132946 | 0.283 | 133
ATB Advanced | 2040 | Plug-in Hybrid Electric Vehicle (20-mile electric range) | PHEV | LDV | Midsize | Electricity; Reformulated E15 Gasoline | PEV Charging Electricity, Future National Grid Mix (Future Modeled, High Volume); Reformulated Blendstock for Oxygenate Blending (Current Market), Cellulosic Biochemical Ethanol (Future Modeled, Low Volume) | 3.36 | 94600 | 31210 | 79.8 | 918 | 132946 | 0.284 | 133
ATB Advanced | 2040 | Plug-in Hybrid Electric Vehicle (20-mile electric range) | PHEV | LDV | Midsize | Electricity; Reformulated E15 Gasoline | PEV Charging Electricity, Future National Grid Mix (Future Modeled, High Volume); Reformulated Blendstock for Oxygenate Blending (Current Market), Cellulosic Thermochemical Ethanol (Future Modeled, High Volume) | 3.25 | 92200 | 31210 | 79.8 | 918 | 132946 | 0.282 | 129.5
ATB Advanced | 2040 | Plug-in Hybrid Electric Vehicle (20-mile electric range) | PHEV | LDV | Midsize | Electricity; Reformulated E15 Gasoline | PEV Charging Electricity, Future National Grid Mix (Future Modeled, High Volume); Reformulated Blendstock for Oxygenate Blending (Current Market), Starch Ethanol (Current Market) | 3.15 | 95600 | 31210 | 79.8 | 918 | 132946 | 0.281 | 134.3
ATB Advanced | 2040 | Plug-in Hybrid Electric Vehicle (20-mile electric range) | PHEV | LDV | Midsize | Electricity; Conventional E10 Gasoline | PEV Charging Electricity, IN Grid Mix (Current Market); Conventional Blendstock for Oxygenate Blending (Current Market), Cellulosic Biochemical Ethanol (Future Modeled, High Volume) | 3.02 | 154000 | 31210 | 79.8 | 918 | 132946 | 0.28 | 216.3
ATB Advanced | 2040 | Plug-in Hybrid Electric Vehicle (20-mile electric range) | PHEV | LDV | Midsize | Electricity; Conventional E10 Gasoline | PEV Charging Electricity, IN Grid Mix (Current Market); Conventional Blendstock for Oxygenate Blending (Current Market), Cellulosic Biochemical Ethanol (Future Modeled, Low Volume) | 3.09 | 154000 | 31210 | 79.8 | 918 | 132946 | 0.28 | 216.3
ATB Advanced | 2040 | Plug-in Hybrid Electric Vehicle (20-mile electric range) | PHEV | LDV | Midsize | Electricity; Conventional E10 Gasoline | PEV Charging Electricity, IN Grid Mix (Current Market); Conventional Blendstock for Oxygenate Blending (Current Market), Cellulosic Thermochemical Ethanol (Future Modeled, High Volume) | 3.02 | 153000 | 31210 | 79.8 | 918 | 132946 | 0.279 | 215.1
ATB Advanced | 2040 | Plug-in Hybrid Electric Vehicle (20-mile electric range) | PHEV | LDV | Midsize | Electricity; Conventional E10 Gasoline | PEV Charging Electricity, IN Grid Mix (Current Market); Conventional Blendstock for Oxygenate Blending (Current Market), Starch Ethanol (Current Market) | 2.95 | 155000 | 31210 | 79.8 | 918 | 132946 | 0.279 | 218.1
ATB Advanced | 2040 | Plug-in Hybrid Electric Vehicle (20-mile electric range) | PHEV | LDV | Midsize | Electricity; Conventional E10 Gasoline | PEV Charging Electricity, IN Grid Mix (Current Market); Conventional E10 Gasoline 2050 (Starch Ethanol) (Future Modeled, High Volume) | 3.37 | 154000 | 31210 | 79.8 | 918 | 132946 | 0.284 | 216.6
ATB Advanced | 2040 | Plug-in Hybrid Electric Vehicle (20-mile electric range) | PHEV | LDV | Midsize | Electricity; Conventional E10 Gasoline | PEV Charging Electricity, IN Grid Mix (Current Market); Conventional E10 Gasoline 2050 High Price (Starch Ethanol) (Future Modeled, High Volume) | 4.34 | 154000 | 31210 | 79.8 | 918 | 132946 | 0.296 | 216.6
ATB Advanced | 2040 | Plug-in Hybrid Electric Vehicle (20-mile electric range) | PHEV | LDV | Midsize | Electricity; Conventional E10 Gasoline | PEV Charging Electricity, IN Grid Mix (Current Market); Conventional E10 Gasoline 2050 Low Price (Starch Ethanol) (Future Modeled, High Volume) | 2.61 | 154000 | 31210 | 79.8 | 918 | 132946 | 0.274 | 216.6
ATB Advanced | 2040 | Plug-in Hybrid Electric Vehicle (20-mile electric range) | PHEV | LDV | Midsize | Electricity; Conventional E15 Gasoline | PEV Charging Electricity, IN Grid Mix (Current Market); Conventional Blendstock for Oxygenate Blending (Current Market), Cellulosic Biochemical Ethanol (Future Modeled, High Volume) | 3.09 | 151000 | 31210 | 79.8 | 918 | 132946 | 0.28 | 212.4
ATB Advanced | 2040 | Plug-in Hybrid Electric Vehicle (20-mile electric range) | PHEV | LDV | Midsize | Electricity; Conventional E15 Gasoline | PEV Charging Electricity, IN Grid Mix (Current Market); Conventional Blendstock for Oxygenate Blending (Current Market), Cellulosic Biochemical Ethanol (Future Modeled, Low Volume) | 3.19 | 151000 | 31210 | 79.8 | 918 | 132946 | 0.282 | 212.4
ATB Advanced | 2040 | Plug-in Hybrid Electric Vehicle (20-mile electric range) | PHEV | LDV | Midsize | Electricity; Conventional E15 Gasoline | PEV Charging Electricity, IN Grid Mix (Current Market); Conventional Blendstock for Oxygenate Blending (Current Market), Cellulosic Thermochemical Ethanol (Future Modeled, High Volume) | 3.07 | 151000 | 31210 | 79.8 | 918 | 132946 | 0.28 | 212.1
ATB Advanced | 2040 | Plug-in Hybrid Electric Vehicle (20-mile electric range) | PHEV | LDV | Midsize | Electricity; Conventional E15 Gasoline | PEV Charging Electricity, IN Grid Mix (Current Market); Conventional Blendstock for Oxygenate Blending (Current Market), Starch Ethanol (Current Market) | 2.97 | 154000 | 31210 | 79.8 | 918 | 132946 | 0.279 | 216.8
ATB Advanced | 2040 | Plug-in Hybrid Electric Vehicle (20-mile electric range) | PHEV | LDV | Midsize | Electricity; Reformulated E10 Gasoline | PEV Charging Electricity, IN Grid Mix (Current Market); Reformulated Blendstock for Oxygenate Blending (Current Market), Cellulosic Biochemical Ethanol (Future Modeled, High Volume) | 3.21 | 153000 | 31210 | 79.8 | 918 | 132946 | 0.282 | 214.7
ATB Advanced | 2040 | Plug-in Hybrid Electric Vehicle (20-mile electric range) | PHEV | LDV | Midsize | Electricity; Reformulated E10 Gasoline | PEV Charging Electricity, IN Grid Mix (Current Market); Reformulated Blendstock for Oxygenate Blending (Current Market), Cellulosic Biochemical Ethanol (Future Modeled, Low Volume) | 3.28 | 153000 | 31210 | 79.8 | 918 | 132946 | 0.283 | 214.7
ATB Advanced | 2040 | Plug-in Hybrid Electric Vehicle (20-mile electric range) | PHEV | LDV | Midsize | Electricity; Reformulated E10 Gasoline | PEV Charging Electricity, IN Grid Mix (Current Market); Reformulated Blendstock for Oxygenate Blending (Current Market), Cellulosic Thermochemical Ethanol (Future Modeled, High Volume) | 3.2 | 152000 | 31210 | 79.8 | 918 | 132946 | 0.282 | 213.5
ATB Advanced | 2040 | Plug-in Hybrid Electric Vehicle (20-mile electric range) | PHEV | LDV | Midsize | Electricity; Reformulated E10 Gasoline | PEV Charging Electricity, IN Grid Mix (Current Market); Reformulated Blendstock for Oxygenate Blending (Current Market), Starch Ethanol (Current Market) | 3.14 | 154000 | 31210 | 79.8 | 918 | 132946 | 0.281 | 216.6
ATB Advanced | 2040 | Plug-in Hybrid Electric Vehicle (20-mile electric range) | PHEV | LDV | Midsize | Electricity; Reformulated E15 Gasoline | PEV Charging Electricity, IN Grid Mix (Current Market); Reformulated Blendstock for Oxygenate Blending (Current Market), Cellulosic Biochemical Ethanol (Future Modeled, High Volume) | 3.26 | 152000 | 31210 | 79.8 | 918 | 132946 | 0.283 | 214
ATB Advanced | 2040 | Plug-in Hybrid Electric Vehicle (20-mile electric range) | PHEV | LDV | Midsize | Electricity; Reformulated E15 Gasoline | PEV Charging Electricity, IN Grid Mix (Current Market); Reformulated Blendstock for Oxygenate Blending (Current Market), Cellulosic Biochemical Ethanol (Future Modeled, Low Volume) | 3.36 | 152000 | 31210 | 79.8 | 918 | 132946 | 0.284 | 214
ATB Advanced | 2040 | Plug-in Hybrid Electric Vehicle (20-mile electric range) | PHEV | LDV | Midsize | Electricity; Reformulated E15 Gasoline | PEV Charging Electricity, IN Grid Mix (Current Market); Reformulated Blendstock for Oxygenate Blending (Current Market), Cellulosic Thermochemical Ethanol (Future Modeled, High Volume) | 3.25 | 150000 | 31210 | 79.8 | 918 | 132946 | 0.282 | 210.6
ATB Advanced | 2040 | Plug-in Hybrid Electric Vehicle (20-mile electric range) | PHEV | LDV | Midsize | Electricity; Reformulated E15 Gasoline | PEV Charging Electricity, IN Grid Mix (Current Market); Reformulated Blendstock for Oxygenate Blending (Current Market), Starch Ethanol (Current Market) | 3.15 | 153000 | 31210 | 79.8 | 918 | 132946 | 0.281 | 215.3
ATB Advanced | 2040 | Plug-in Hybrid Electric Vehicle (20-mile electric range) | PHEV | LDV | Midsize | Electricity; Conventional E10 Gasoline | PEV Charging Electricity, National Grid Mix (Current Market); Conventional Blendstock for Oxygenate Blending (Current Market), Cellulosic Biochemical Ethanol (Future Modeled, High Volume) | 3.15 | 112000 | 31210 | 79.8 | 918 | 132946 | 0.281 | 157.8
ATB Advanced | 2040 | Plug-in Hybrid Electric Vehicle (20-mile electric range) | PHEV | LDV | Midsize | Electricity; Conventional E10 Gasoline | PEV Charging Electricity, National Grid Mix (Current Market); Conventional Blendstock for Oxygenate Blending (Current Market), Cellulosic Biochemical Ethanol (Future Modeled, Low Volume) | 3.22 | 112000 | 31210 | 79.8 | 918 | 132946 | 0.282 | 157.8
ATB Advanced | 2040 | Plug-in Hybrid Electric Vehicle (20-mile electric range) | PHEV | LDV | Midsize | Electricity; Conventional E10 Gasoline | PEV Charging Electricity, National Grid Mix (Current Market); Conventional Blendstock for Oxygenate Blending (Current Market), Cellulosic Thermochemical Ethanol (Future Modeled, High Volume) | 3.14 | 111000 | 31210 | 79.8 | 918 | 132946 | 0.281 | 156.6
ATB Advanced | 2040 | Plug-in Hybrid Electric Vehicle (20-mile electric range) | PHEV | LDV | Midsize | Electricity; Conventional E10 Gasoline | PEV Charging Electricity, National Grid Mix (Current Market); Conventional Blendstock for Oxygenate Blending (Current Market), Starch Ethanol (Current Market) | 3.07 | 114000 | 31210 | 79.8 | 918 | 132946 | 0.28 | 159.6
ATB Advanced | 2040 | Plug-in Hybrid Electric Vehicle (20-mile electric range) | PHEV | LDV | Midsize | Electricity; Conventional E10 Gasoline | PEV Charging Electricity, National Grid Mix (Current Market); Conventional E10 Gasoline 2050 (Starch Ethanol) (Future Modeled, High Volume) | 3.5 | 113000 | 31210 | 79.8 | 918 | 132946 | 0.285 | 158.1
ATB Advanced | 2040 | Plug-in Hybrid Electric Vehicle (20-mile electric range) | PHEV | LDV | Midsize | Electricity; Conventional E10 Gasoline | PEV Charging Electricity, National Grid Mix (Current Market); Conventional E10 Gasoline 2050 High Price (Starch Ethanol) (Future Modeled, High Volume) | 4.47 | 113000 | 31210 | 79.8 | 918 | 132946 | 0.298 | 158.1
ATB Advanced | 2040 | Plug-in Hybrid Electric Vehicle (20-mile electric range) | PHEV | LDV | Midsize | Electricity; Conventional E10 Gasoline | PEV Charging Electricity, National Grid Mix (Current Market); Conventional E10 Gasoline 2050 Low Price (Starch Ethanol) (Future Modeled, High Volume) | 2.74 | 113000 | 31210 | 79.8 | 918 | 132946 | 0.276 | 158.1
ATB Advanced | 2040 | Plug-in Hybrid Electric Vehicle (20-mile electric range) | PHEV | LDV | Midsize | Electricity; Conventional E15 Gasoline | PEV Charging Electricity, National Grid Mix (Current Market); Conventional Blendstock for Oxygenate Blending (Current Market), Cellulosic Biochemical Ethanol (Future Modeled, High Volume) | 3.21 | 110000 | 31210 | 79.8 | 918 | 132946 | 0.282 | 153.9
ATB Advanced | 2040 | Plug-in Hybrid Electric Vehicle (20-mile electric range) | PHEV | LDV | Midsize | Electricity; Conventional E15 Gasoline | PEV Charging Electricity, National Grid Mix (Current Market); Conventional Blendstock for Oxygenate Blending (Current Market), Cellulosic Biochemical Ethanol (Future Modeled, Low Volume) | 3.31 | 110000 | 31210 | 79.8 | 918 | 132946 | 0.283 | 153.9
ATB Advanced | 2040 | Plug-in Hybrid Electric Vehicle (20-mile electric range) | PHEV | LDV | Midsize | Electricity; Conventional E15 Gasoline | PEV Charging Electricity, National Grid Mix (Current Market); Conventional Blendstock for Oxygenate Blending (Current Market), Cellulosic Thermochemical Ethanol (Future Modeled, High Volume) | 3.19 | 109000 | 31210 | 79.8 | 918 | 132946 | 0.282 | 153.6
ATB Advanced | 2040 | Plug-in Hybrid Electric Vehicle (20-mile electric range) | PHEV | LDV | Midsize | Electricity; Conventional E15 Gasoline | PEV Charging Electricity, National Grid Mix (Current Market); Conventional Blendstock for Oxygenate Blending (Current Market), Starch Ethanol (Current Market) | 3.1 | 113000 | 31210 | 79.8 | 918 | 132946 | 0.281 | 158.3
ATB Advanced | 2040 | Plug-in Hybrid Electric Vehicle (20-mile electric range) | PHEV | LDV | Midsize | Electricity; Reformulated E10 Gasoline | PEV Charging Electricity, National Grid Mix (Current Market); Reformulated Blendstock for Oxygenate Blending (Current Market), Cellulosic Biochemical Ethanol (Future Modeled, High Volume) | 3.33 | 111000 | 31210 | 79.8 | 918 | 132946 | 0.283 | 156.2
ATB Advanced | 2040 | Plug-in Hybrid Electric Vehicle (20-mile electric range) | PHEV | LDV | Midsize | Electricity; Reformulated E10 Gasoline | PEV Charging Electricity, National Grid Mix (Current Market); Reformulated Blendstock for Oxygenate Blending (Current Market), Cellulosic Biochemical Ethanol (Future Modeled, Low Volume) | 3.4 | 111000 | 31210 | 79.8 | 918 | 132946 | 0.284 | 156.2
ATB Advanced | 2040 | Plug-in Hybrid Electric Vehicle (20-mile electric range) | PHEV | LDV | Midsize | Electricity; Reformulated E10 Gasoline | PEV Charging Electricity, National Grid Mix (Current Market); Reformulated Blendstock for Oxygenate Blending (Current Market), Cellulosic Thermochemical Ethanol (Future Modeled, High Volume) | 3.33 | 110000 | 31210 | 79.8 | 918 | 132946 | 0.283 | 155
ATB Advanced | 2040 | Plug-in Hybrid Electric Vehicle (20-mile electric range) | PHEV | LDV | Midsize | Electricity; Reformulated E10 Gasoline | PEV Charging Electricity, National Grid Mix (Current Market); Reformulated Blendstock for Oxygenate Blending (Current Market), Starch Ethanol (Current Market) | 3.26 | 112000 | 31210 | 79.8 | 918 | 132946 | 0.283 | 158.1
ATB Advanced | 2040 | Plug-in Hybrid Electric Vehicle (20-mile electric range) | PHEV | LDV | Midsize | Electricity; Reformulated E15 Gasoline | PEV Charging Electricity, National Grid Mix (Current Market); Reformulated Blendstock for Oxygenate Blending (Current Market), Cellulosic Biochemical Ethanol (Future Modeled, High Volume) | 3.39 | 111000 | 31210 | 79.8 | 918 | 132946 | 0.284 | 155.5
ATB Advanced | 2040 | Plug-in Hybrid Electric Vehicle (20-mile electric range) | PHEV | LDV | Midsize | Electricity; Reformulated E15 Gasoline | PEV Charging Electricity, National Grid Mix (Current Market); Reformulated Blendstock for Oxygenate Blending (Current Market), Cellulosic Biochemical Ethanol (Future Modeled, Low Volume) | 3.49 | 111000 | 31210 | 79.8 | 918 | 132946 | 0.285 | 155.5
ATB Advanced | 2040 | Plug-in Hybrid Electric Vehicle (20-mile electric range) | PHEV | LDV | Midsize | Electricity; Reformulated E15 Gasoline | PEV Charging Electricity, National Grid Mix (Current Market); Reformulated Blendstock for Oxygenate Blending (Current Market), Cellulosic Thermochemical Ethanol (Future Modeled, High Volume) | 3.38 | 108000 | 31210 | 79.8 | 918 | 132946 | 0.284 | 152.1
ATB Advanced | 2040 | Plug-in Hybrid Electric Vehicle (20-mile electric range) | PHEV | LDV | Midsize | Electricity; Reformulated E15 Gasoline | PEV Charging Electricity, National Grid Mix (Current Market); Reformulated Blendstock for Oxygenate Blending (Current Market), Starch Ethanol (Current Market) | 3.28 | 112000 | 31210 | 79.8 | 918 | 132946 | 0.283 | 156.8
ATB Advanced | 2045 | Plug-in Hybrid Electric Vehicle (20-mile electric range) | PHEV | LDV | Midsize | Electricity; Conventional E10 Gasoline | DCFC Charging Electricity, National Grid Mix (Current Market); Conventional Blendstock for Oxygenate Blending (Current Market), Cellulosic Biochemical Ethanol (Future Modeled, High Volume) | 5.16 | 112000 | 30570 | 82.7 | 918 | 132946 | 0.299 | 152.3
ATB Advanced | 2045 | Plug-in Hybrid Electric Vehicle (20-mile electric range) | PHEV | LDV | Midsize | Electricity; Conventional E10 Gasoline | DCFC Charging Electricity, National Grid Mix (Current Market); Conventional Blendstock for Oxygenate Blending (Current Market), Cellulosic Biochemical Ethanol (Future Modeled, Low Volume) | 5.23 | 112000 | 30570 | 82.7 | 918 | 132946 | 0.3 | 152.3
ATB Advanced | 2045 | Plug-in Hybrid Electric Vehicle (20-mile electric range) | PHEV | LDV | Midsize | Electricity; Conventional E10 Gasoline | DCFC Charging Electricity, National Grid Mix (Current Market); Conventional Blendstock for Oxygenate Blending (Current Market), Cellulosic Thermochemical Ethanol (Future Modeled, High Volume) | 5.16 | 111000 | 30570 | 82.7 | 918 | 132946 | 0.299 | 151.1
ATB Advanced | 2045 | Plug-in Hybrid Electric Vehicle (20-mile electric range) | PHEV | LDV | Midsize | Electricity; Conventional E10 Gasoline | DCFC Charging Electricity, National Grid Mix (Current Market); Conventional Blendstock for Oxygenate Blending (Current Market), Starch Ethanol (Current Market) | 5.09 | 114000 | 30570 | 82.7 | 918 | 132946 | 0.298 | 154
ATB Advanced | 2045 | Plug-in Hybrid Electric Vehicle (20-mile electric range) | PHEV | LDV | Midsize | Electricity; Conventional E10 Gasoline | DCFC Charging Electricity, National Grid Mix (Current Market); Conventional E10 Gasoline 2050 (Starch Ethanol) (Future Modeled, High Volume) | 5.51 | 113000 | 30570 | 82.7 | 918 | 132946 | 0.303 | 152.6
ATB Advanced | 2045 | Plug-in Hybrid Electric Vehicle (20-mile electric range) | PHEV | LDV | Midsize | Electricity; Conventional E10 Gasoline | DCFC Charging Electricity, National Grid Mix (Current Market); Conventional E10 Gasoline 2050 High Price (Starch Ethanol) (Future Modeled, High Volume) | 6.48 | 113000 | 30570 | 82.7 | 918 | 132946 | 0.315 | 152.6
ATB Advanced | 2045 | Plug-in Hybrid Electric Vehicle (20-mile electric range) | PHEV | LDV | Midsize | Electricity; Conventional E10 Gasoline | DCFC Charging Electricity, National Grid Mix (Current Market); Conventional E10 Gasoline 2050 Low Price (Starch Ethanol) (Future Modeled, High Volume) | 4.75 | 113000 | 30570 | 82.7 | 918 | 132946 | 0.294 | 152.6
ATB Advanced | 2045 | Plug-in Hybrid Electric Vehicle (20-mile electric range) | PHEV | LDV | Midsize | Electricity; Conventional E15 Gasoline | DCFC Charging Electricity, National Grid Mix (Current Market); Conventional Blendstock for Oxygenate Blending (Current Market), Cellulosic Biochemical Ethanol (Future Modeled, High Volume) | 5.23 | 110000 | 30570 | 82.7 | 918 | 132946 | 0.3 | 148.5
ATB Advanced | 2045 | Plug-in Hybrid Electric Vehicle (20-mile electric range) | PHEV | LDV | Midsize | Electricity; Conventional E15 Gasoline | DCFC Charging Electricity, National Grid Mix (Current Market); Conventional Blendstock for Oxygenate Blending (Current Market), Cellulosic Biochemical Ethanol (Future Modeled, Low Volume) | 5.33 | 110000 | 30570 | 82.7 | 918 | 132946 | 0.301 | 148.5
ATB Advanced | 2045 | Plug-in Hybrid Electric Vehicle (20-mile electric range) | PHEV | LDV | Midsize | Electricity; Conventional E15 Gasoline | DCFC Charging Electricity, National Grid Mix (Current Market); Conventional Blendstock for Oxygenate Blending (Current Market), Cellulosic Thermochemical Ethanol (Future Modeled, High Volume) | 5.21 | 109000 | 30570 | 82.7 | 918 | 132946 | 0.3 | 148.3
ATB Advanced | 2045 | Plug-in Hybrid Electric Vehicle (20-mile electric range) | PHEV | LDV | Midsize | Electricity; Conventional E15 Gasoline | DCFC Charging Electricity, National Grid Mix (Current Market); Conventional Blendstock for Oxygenate Blending (Current Market), Starch Ethanol (Current Market) | 5.11 | 113000 | 30570 | 82.7 | 918 | 132946 | 0.299 | 152.8
ATB Advanced | 2045 | Plug-in Hybrid Electric Vehicle (20-mile electric range) | PHEV | LDV | Midsize | Electricity; Reformulated E10 Gasoline | DCFC Charging Electricity, National Grid Mix (Current Market); Reformulated Blendstock for Oxygenate Blending (Current Market), Cellulosic Biochemical Ethanol (Future Modeled, High Volume) | 5.35 | 111000 | 30570 | 82.7 | 918 | 132946 | 0.301 | 150.7
ATB Advanced | 2045 | Plug-in Hybrid Electric Vehicle (20-mile electric range) | PHEV | LDV | Midsize | Electricity; Reformulated E10 Gasoline | DCFC Charging Electricity, National Grid Mix (Current Market); Reformulated Blendstock for Oxygenate Blending (Current Market), Cellulosic Biochemical Ethanol (Future Modeled, Low Volume) | 5.41 | 111000 | 30570 | 82.7 | 918 | 132946 | 0.302 | 150.7
ATB Advanced | 2045 | Plug-in Hybrid Electric Vehicle (20-mile electric range) | PHEV | LDV | Midsize | Electricity; Reformulated E10 Gasoline | DCFC Charging Electricity, National Grid Mix (Current Market); Reformulated Blendstock for Oxygenate Blending (Current Market), Cellulosic Thermochemical Ethanol (Future Modeled, High Volume) | 5.34 | 110000 | 30570 | 82.7 | 918 | 132946 | 0.301 | 149.5
ATB Advanced | 2045 | Plug-in Hybrid Electric Vehicle (20-mile electric range) | PHEV | LDV | Midsize | Electricity; Reformulated E10 Gasoline | DCFC Charging Electricity, National Grid Mix (Current Market); Reformulated Blendstock for Oxygenate Blending (Current Market), Starch Ethanol (Current Market) | 5.28 | 113000 | 30570 | 82.7 | 918 | 132946 | 0.301 | 152.5
ATB Advanced | 2045 | Plug-in Hybrid Electric Vehicle (20-mile electric range) | PHEV | LDV | Midsize | Electricity; Reformulated E15 Gasoline | DCFC Charging Electricity, National Grid Mix (Current Market); Reformulated Blendstock for Oxygenate Blending (Current Market), Cellulosic Biochemical Ethanol (Future Modeled, High Volume) | 5.4 | 111000 | 30570 | 82.7 | 918 | 132946 | 0.302 | 150
ATB Advanced | 2045 | Plug-in Hybrid Electric Vehicle (20-mile electric range) | PHEV | LDV | Midsize | Electricity; Reformulated E15 Gasoline | DCFC Charging Electricity, National Grid Mix (Current Market); Reformulated Blendstock for Oxygenate Blending (Current Market), Cellulosic Biochemical Ethanol (Future Modeled, Low Volume) | 5.5 | 111000 | 30570 | 82.7 | 918 | 132946 | 0.303 | 150
ATB Advanced | 2045 | Plug-in Hybrid Electric Vehicle (20-mile electric range) | PHEV | LDV | Midsize | Electricity; Reformulated E15 Gasoline | DCFC Charging Electricity, National Grid Mix (Current Market); Reformulated Blendstock for Oxygenate Blending (Current Market), Cellulosic Thermochemical Ethanol (Future Modeled, High Volume) | 5.39 | 108000 | 30570 | 82.7 | 918 | 132946 | 0.302 | 146.7
ATB Advanced | 2045 | Plug-in Hybrid Electric Vehicle (20-mile electric range) | PHEV | LDV | Midsize | Electricity; Reformulated E15 Gasoline | DCFC Charging Electricity, National Grid Mix (Current Market); Reformulated Blendstock for Oxygenate Blending (Current Market), Starch Ethanol (Current Market) | 5.29 | 112000 | 30570 | 82.7 | 918 | 132946 | 0.301 | 151.3
ATB Advanced | 2045 | Plug-in Hybrid Electric Vehicle (20-mile electric range) | PHEV | LDV | Midsize | Electricity; Conventional E10 Gasoline | PEV Charging Electricity High Cost, National Grid Mix (Current Market); Conventional Blendstock for Oxygenate Blending (Current Market), Cellulosic Biochemical Ethanol (Future Modeled, High Volume) | 3.4 | 112000 | 30570 | 82.7 | 918 | 132946 | 0.278 | 152.3
ATB Advanced | 2045 | Plug-in Hybrid Electric Vehicle (20-mile electric range) | PHEV | LDV | Midsize | Electricity; Conventional E10 Gasoline | PEV Charging Electricity High Cost, National Grid Mix (Current Market); Conventional Blendstock for Oxygenate Blending (Current Market), Cellulosic Biochemical Ethanol (Future Modeled, Low Volume) | 3.47 | 112000 | 30570 | 82.7 | 918 | 132946 | 0.279 | 152.3
ATB Advanced | 2045 | Plug-in Hybrid Electric Vehicle (20-mile electric range) | PHEV | LDV | Midsize | Electricity; Conventional E10 Gasoline | PEV Charging Electricity High Cost, National Grid Mix (Current Market); Conventional Blendstock for Oxygenate Blending (Current Market), Cellulosic Thermochemical Ethanol (Future Modeled, High Volume) | 3.4 | 111000 | 30570 | 82.7 | 918 | 132946 | 0.278 | 151.1
ATB Advanced | 2045 | Plug-in Hybrid Electric Vehicle (20-mile electric range) | PHEV | LDV | Midsize | Electricity; Conventional E10 Gasoline | PEV Charging Electricity High Cost, National Grid Mix (Current Market); Conventional Blendstock for Oxygenate Blending (Current Market), Starch Ethanol (Current Market) | 3.33 | 114000 | 30570 | 82.7 | 918 | 132946 | 0.277 | 154
ATB Advanced | 2045 | Plug-in Hybrid Electric Vehicle (20-mile electric range) | PHEV | LDV | Midsize | Electricity; Conventional E10 Gasoline | PEV Charging Electricity High Cost, National Grid Mix (Current Market); Conventional E10 Gasoline 2050 (Starch Ethanol) (Future Modeled, High Volume) | 3.75 | 113000 | 30570 | 82.7 | 918 | 132946 | 0.282 | 152.6
ATB Advanced | 2045 | Plug-in Hybrid Electric Vehicle (20-mile electric range) | PHEV | LDV | Midsize | Electricity; Conventional E10 Gasoline | PEV Charging Electricity High Cost, National Grid Mix (Current Market); Conventional E10 Gasoline 2050 High Price (Starch Ethanol) (Future Modeled, High Volume) | 4.72 | 113000 | 30570 | 82.7 | 918 | 132946 | 0.294 | 152.6
ATB Advanced | 2045 | Plug-in Hybrid Electric Vehicle (20-mile electric range) | PHEV | LDV | Midsize | Electricity; Conventional E10 Gasoline | PEV Charging Electricity High Cost, National Grid Mix (Current Market); Conventional E10 Gasoline 2050 Low Price (Starch Ethanol) (Future Modeled, High Volume) | 2.99 | 113000 | 30570 | 82.7 | 918 | 132946 | 0.273 | 152.6
ATB Advanced | 2045 | Plug-in Hybrid Electric Vehicle (20-mile electric range) | PHEV | LDV | Midsize | Electricity; Conventional E15 Gasoline | PEV Charging Electricity High Cost, National Grid Mix (Current Market); Conventional Blendstock for Oxygenate Blending (Current Market), Cellulosic Biochemical Ethanol (Future Modeled, High Volume) | 3.47 | 110000 | 30570 | 82.7 | 918 | 132946 | 0.279 | 148.5
ATB Advanced | 2045 | Plug-in Hybrid Electric Vehicle (20-mile electric range) | PHEV | LDV | Midsize | Electricity; Conventional E15 Gasoline | PEV Charging Electricity High Cost, National Grid Mix (Current Market); Conventional Blendstock for Oxygenate Blending (Current Market), Cellulosic Biochemical Ethanol (Future Modeled, Low Volume) | 3.57 | 110000 | 30570 | 82.7 | 918 | 132946 | 0.28 | 148.5
ATB Advanced | 2045 | Plug-in Hybrid Electric Vehicle (20-mile electric range) | PHEV | LDV | Midsize | Electricity; Conventional E15 Gasoline | PEV Charging Electricity High Cost, National Grid Mix (Current Market); Conventional Blendstock for Oxygenate Blending (Current Market), Cellulosic Thermochemical Ethanol (Future Modeled, High Volume) | 3.45 | 109000 | 30570 | 82.7 | 918 | 132946 | 0.279 | 148.3
ATB Advanced | 2045 | Plug-in Hybrid Electric Vehicle (20-mile electric range) | PHEV | LDV | Midsize | Electricity; Conventional E15 Gasoline | PEV Charging Electricity High Cost, National Grid Mix (Current Market); Conventional Blendstock for Oxygenate Blending (Current Market), Starch Ethanol (Current Market) | 3.35 | 113000 | 30570 | 82.7 | 918 | 132946 | 0.277 | 152.8
ATB Advanced | 2045 | Plug-in Hybrid Electric Vehicle (20-mile electric range) | PHEV | LDV | Midsize | Electricity; Reformulated E10 Gasoline | PEV Charging Electricity High Cost, National Grid Mix (Current Market); Reformulated Blendstock for Oxygenate Blending (Current Market), Cellulosic Biochemical Ethanol (Future Modeled, High Volume) | 3.58 | 111000 | 30570 | 82.7 | 918 | 132946 | 0.28 | 150.7
ATB Advanced | 2045 | Plug-in Hybrid Electric Vehicle (20-mile electric range) | PHEV | LDV | Midsize | Electricity; Reformulated E10 Gasoline | PEV Charging Electricity High Cost, National Grid Mix (Current Market); Reformulated Blendstock for Oxygenate Blending (Current Market), Cellulosic Biochemical Ethanol (Future Modeled, Low Volume) | 3.65 | 111000 | 30570 | 82.7 | 918 | 132946 | 0.281 | 150.7
ATB Advanced | 2045 | Plug-in Hybrid Electric Vehicle (20-mile electric range) | PHEV | LDV | Midsize | Electricity; Reformulated E10 Gasoline | PEV Charging Electricity High Cost, National Grid Mix (Current Market); Reformulated Blendstock for Oxygenate Blending (Current Market), Cellulosic Thermochemical Ethanol (Future Modeled, High Volume) | 3.58 | 110000 | 30570 | 82.7 | 918 | 132946 | 0.28 | 149.5
ATB Advanced | 2045 | Plug-in Hybrid Electric Vehicle (20-mile electric range) | PHEV | LDV | Midsize | Electricity; Reformulated E10 Gasoline | PEV Charging Electricity High Cost, National Grid Mix (Current Market); Reformulated Blendstock for Oxygenate Blending (Current Market), Starch Ethanol (Current Market) | 3.52 | 113000 | 30570 | 82.7 | 918 | 132946 | 0.279 | 152.5
ATB Advanced | 2045 | Plug-in Hybrid Electric Vehicle (20-mile electric range) | PHEV | LDV | Midsize | Electricity; Reformulated E15 Gasoline | PEV Charging Electricity High Cost, National Grid Mix (Current Market); Reformulated Blendstock for Oxygenate Blending (Current Market), Cellulosic Biochemical Ethanol (Future Modeled, High Volume) | 3.64 | 111000 | 30570 | 82.7 | 918 | 132946 | 0.281 | 150
ATB Advanced | 2045 | Plug-in Hybrid Electric Vehicle (20-mile electric range) | PHEV | LDV | Midsize | Electricity; Reformulated E15 Gasoline | PEV Charging Electricity High Cost, National Grid Mix (Current Market); Reformulated Blendstock for Oxygenate Blending (Current Market), Cellulosic Biochemical Ethanol (Future Modeled, Low Volume) | 3.74 | 111000 | 30570 | 82.7 | 918 | 132946 | 0.282 | 150
ATB Advanced | 2045 | Plug-in Hybrid Electric Vehicle (20-mile electric range) | PHEV | LDV | Midsize | Electricity; Reformulated E15 Gasoline | PEV Charging Electricity High Cost, National Grid Mix (Current Market); Reformulated Blendstock for Oxygenate Blending (Current Market), Cellulosic Thermochemical Ethanol (Future Modeled, High Volume) | 3.63 | 108000 | 30570 | 82.7 | 918 | 132946 | 0.281 | 146.7
ATB Advanced | 2045 | Plug-in Hybrid Electric Vehicle (20-mile electric range) | PHEV | LDV | Midsize | Electricity; Reformulated E15 Gasoline | PEV Charging Electricity High Cost, National Grid Mix (Current Market); Reformulated Blendstock for Oxygenate Blending (Current Market), Starch Ethanol (Current Market) | 3.53 | 112000 | 30570 | 82.7 | 918 | 132946 | 0.279 | 151.3
ATB Advanced | 2045 | Plug-in Hybrid Electric Vehicle (20-mile electric range) | PHEV | LDV | Midsize | Electricity; Conventional E10 Gasoline | PEV Charging Electricity, CA Grid Mix (Current Market); Conventional Blendstock for Oxygenate Blending (Current Market), Cellulosic Biochemical Ethanol (Future Modeled, High Volume) | 3.65 | 90300 | 30570 | 82.7 | 918 | 132946 | 0.281 | 122.4
ATB Advanced | 2045 | Plug-in Hybrid Electric Vehicle (20-mile electric range) | PHEV | LDV | Midsize | Electricity; Conventional E10 Gasoline | PEV Charging Electricity, CA Grid Mix (Current Market); Conventional Blendstock for Oxygenate Blending (Current Market), Cellulosic Biochemical Ethanol (Future Modeled, Low Volume) | 3.72 | 90300 | 30570 | 82.7 | 918 | 132946 | 0.282 | 122.4
ATB Advanced | 2045 | Plug-in Hybrid Electric Vehicle (20-mile electric range) | PHEV | LDV | Midsize | Electricity; Conventional E10 Gasoline | PEV Charging Electricity, CA Grid Mix (Current Market); Conventional Blendstock for Oxygenate Blending (Current Market), Cellulosic Thermochemical Ethanol (Future Modeled, High Volume) | 3.65 | 89500 | 30570 | 82.7 | 918 | 132946 | 0.281 | 121.2
ATB Advanced | 2045 | Plug-in Hybrid Electric Vehicle (20-mile electric range) | PHEV | LDV | Midsize | Electricity; Conventional E10 Gasoline | PEV Charging Electricity, CA Grid Mix (Current Market); Conventional Blendstock for Oxygenate Blending (Current Market), Starch Ethanol (Current Market) | 3.58 | 91700 | 30570 | 82.7 | 918 | 132946 | 0.28 | 124.2
ATB Advanced | 2045 | Plug-in Hybrid Electric Vehicle (20-mile electric range) | PHEV | LDV | Midsize | Electricity; Conventional E10 Gasoline | PEV Charging Electricity, CA Grid Mix (Current Market); Conventional E10 Gasoline 2050 (Starch Ethanol) (Future Modeled, High Volume) | 4 | 90600 | 30570 | 82.7 | 918 | 132946 | 0.285 | 122.8
ATB Advanced | 2045 | Plug-in Hybrid Electric Vehicle (20-mile electric range) | PHEV | LDV | Midsize | Electricity; Conventional E10 Gasoline | PEV Charging Electricity, CA Grid Mix (Current Market); Conventional E10 Gasoline 2050 High Price (Starch Ethanol) (Future Modeled, High Volume) | 4.97 | 90600 | 30570 | 82.7 | 918 | 132946 | 0.297 | 122.8
ATB Advanced | 2045 | Plug-in Hybrid Electric Vehicle (20-mile electric range) | PHEV | LDV | Midsize | Electricity; Conventional E10 Gasoline | PEV Charging Electricity, CA Grid Mix (Current Market); Conventional E10 Gasoline 2050 Low Price (Starch Ethanol) (Future Modeled, High Volume) | 3.24 | 90600 | 30570 | 82.7 | 918 | 132946 | 0.276 | 122.8
ATB Advanced | 2045 | Plug-in Hybrid Electric Vehicle (20-mile electric range) | PHEV | LDV | Midsize | Electricity; Conventional E15 Gasoline | PEV Charging Electricity, CA Grid Mix (Current Market); Conventional Blendstock for Oxygenate Blending (Current Market), Cellulosic Biochemical Ethanol (Future Modeled, High Volume) | 3.72 | 87600 | 30570 | 82.7 | 918 | 132946 | 0.282 | 118.7
ATB Advanced | 2045 | Plug-in Hybrid Electric Vehicle (20-mile electric range) | PHEV | LDV | Midsize | Electricity; Conventional E15 Gasoline | PEV Charging Electricity, CA Grid Mix (Current Market); Conventional Blendstock for Oxygenate Blending (Current Market), Cellulosic Biochemical Ethanol (Future Modeled, Low Volume) | 3.82 | 87600 | 30570 | 82.7 | 918 | 132946 | 0.283 | 118.7
ATB Advanced | 2045 | Plug-in Hybrid Electric Vehicle (20-mile electric range) | PHEV | LDV | Midsize | Electricity; Conventional E15 Gasoline | PEV Charging Electricity, CA Grid Mix (Current Market); Conventional Blendstock for Oxygenate Blending (Current Market), Cellulosic Thermochemical Ethanol (Future Modeled, High Volume) | 3.7 | 87400 | 30570 | 82.7 | 918 | 132946 | 0.282 | 118.4
ATB Advanced | 2045 | Plug-in Hybrid Electric Vehicle (20-mile electric range) | PHEV | LDV | Midsize | Electricity; Conventional E15 Gasoline | PEV Charging Electricity, CA Grid Mix (Current Market); Conventional Blendstock for Oxygenate Blending (Current Market), Starch Ethanol (Current Market) | 3.6 | 90700 | 30570 | 82.7 | 918 | 132946 | 0.28 | 122.9
ATB Advanced | 2045 | Plug-in Hybrid Electric Vehicle (20-mile electric range) | PHEV | LDV | Midsize | Electricity; Reformulated E10 Gasoline | PEV Charging Electricity, CA Grid Mix (Current Market); Reformulated Blendstock for Oxygenate Blending (Current Market), Cellulosic Biochemical Ethanol (Future Modeled, High Volume) | 3.84 | 89200 | 30570 | 82.7 | 918 | 132946 | 0.283 | 120.9
ATB Advanced | 2045 | Plug-in Hybrid Electric Vehicle (20-mile electric range) | PHEV | LDV | Midsize | Electricity; Reformulated E10 Gasoline | PEV Charging Electricity, CA Grid Mix (Current Market); Reformulated Blendstock for Oxygenate Blending (Current Market), Cellulosic Biochemical Ethanol (Future Modeled, Low Volume) | 3.9 | 89200 | 30570 | 82.7 | 918 | 132946 | 0.284 | 120.9
ATB Advanced | 2045 | Plug-in Hybrid Electric Vehicle (20-mile electric range) | PHEV | LDV | Midsize | Electricity; Reformulated E10 Gasoline | PEV Charging Electricity, CA Grid Mix (Current Market); Reformulated Blendstock for Oxygenate Blending (Current Market), Cellulosic Thermochemical Ethanol (Future Modeled, High Volume) | 3.83 | 88300 | 30570 | 82.7 | 918 | 132946 | 0.283 | 119.7
ATB Advanced | 2045 | Plug-in Hybrid Electric Vehicle (20-mile electric range) | PHEV | LDV | Midsize | Electricity; Reformulated E10 Gasoline | PEV Charging Electricity, CA Grid Mix (Current Market); Reformulated Blendstock for Oxygenate Blending (Current Market), Starch Ethanol (Current Market) | 3.77 | 90500 | 30570 | 82.7 | 918 | 132946 | 0.282 | 122.7
ATB Advanced | 2045 | Plug-in Hybrid Electric Vehicle (20-mile electric range) | PHEV | LDV | Midsize | Electricity; Reformulated E15 Gasoline | PEV Charging Electricity, CA Grid Mix (Current Market); Reformulated Blendstock for Oxygenate Blending (Current Market), Cellulosic Biochemical Ethanol (Future Modeled, High Volume) | 3.89 | 88700 | 30570 | 82.7 | 918 | 132946 | 0.284 | 120.2
ATB Advanced | 2045 | Plug-in Hybrid Electric Vehicle (20-mile electric range) | PHEV | LDV | Midsize | Electricity; Reformulated E15 Gasoline | PEV Charging Electricity, CA Grid Mix (Current Market); Reformulated Blendstock for Oxygenate Blending (Current Market), Cellulosic Biochemical Ethanol (Future Modeled, Low Volume) | 3.99 | 88700 | 30570 | 82.7 | 918 | 132946 | 0.285 | 120.2
ATB Advanced | 2045 | Plug-in Hybrid Electric Vehicle (20-mile electric range) | PHEV | LDV | Midsize | Electricity; Reformulated E15 Gasoline | PEV Charging Electricity, CA Grid Mix (Current Market); Reformulated Blendstock for Oxygenate Blending (Current Market), Cellulosic Thermochemical Ethanol (Future Modeled, High Volume) | 3.88 | 86300 | 30570 | 82.7 | 918 | 132946 | 0.284 | 116.9
ATB Advanced | 2045 | Plug-in Hybrid Electric Vehicle (20-mile electric range) | PHEV | LDV | Midsize | Electricity; Reformulated E15 Gasoline | PEV Charging Electricity, CA Grid Mix (Current Market); Reformulated Blendstock for Oxygenate Blending (Current Market), Starch Ethanol (Current Market) | 3.78 | 89700 | 30570 | 82.7 | 918 | 132946 | 0.283 | 121.5
ATB Advanced | 2045 | Plug-in Hybrid Electric Vehicle (20-mile electric range) | PHEV | LDV | Midsize | Electricity; Conventional E10 Gasoline | PEV Charging Electricity, Future High RE Penetration Grid Mix (Future Modeled, High Volume); Conventional Blendstock for Oxygenate Blending (Current Market), Cellulosic Biochemical Ethanol (Future Modeled, High Volume) | 3.15 | 76500 | 30570 | 82.7 | 918 | 132946 | 0.275 | 103.7
ATB Advanced | 2045 | Plug-in Hybrid Electric Vehicle (20-mile electric range) | PHEV | LDV | Midsize | Electricity; Conventional E10 Gasoline | PEV Charging Electricity, Future High RE Penetration Grid Mix (Future Modeled, High Volume); Conventional Blendstock for Oxygenate Blending (Current Market), Cellulosic Biochemical Ethanol (Future Modeled, Low Volume) | 3.22 | 76500 | 30570 | 82.7 | 918 | 132946 | 0.276 | 103.7
ATB Advanced | 2045 | Plug-in Hybrid Electric Vehicle (20-mile electric range) | PHEV | LDV | Midsize | Electricity; Conventional E10 Gasoline | PEV Charging Electricity, Future High RE Penetration Grid Mix (Future Modeled, High Volume); Conventional Blendstock for Oxygenate Blending (Current Market), Cellulosic Thermochemical Ethanol (Future Modeled, High Volume) | 3.14 | 75700 | 30570 | 82.7 | 918 | 132946 | 0.275 | 102.5
ATB Advanced | 2045 | Plug-in Hybrid Electric Vehicle (20-mile electric range) | PHEV | LDV | Midsize | Electricity; Conventional E10 Gasoline | PEV Charging Electricity, Future High RE Penetration Grid Mix (Future Modeled, High Volume); Conventional Blendstock for Oxygenate Blending (Current Market), Starch Ethanol (Current Market) | 3.08 | 77900 | 30570 | 82.7 | 918 | 132946 | 0.274 | 105.5
ATB Advanced | 2045 | Plug-in Hybrid Electric Vehicle (20-mile electric range) | PHEV | LDV | Midsize | Electricity; Conventional E10 Gasoline | PEV Charging Electricity, Future High RE Penetration Grid Mix (Future Modeled, High Volume); Conventional E10 Gasoline 2050 (Starch Ethanol) (Future Modeled, High Volume) | 3.5 | 76800 | 30570 | 82.7 | 918 | 132946 | 0.279 | 104
ATB Advanced | 2045 | Plug-in Hybrid Electric Vehicle (20-mile electric range) | PHEV | LDV | Midsize | Electricity; Conventional E10 Gasoline | PEV Charging Electricity, Future High RE Penetration Grid Mix (Future Modeled, High Volume); Conventional E10 Gasoline 2050 High Price (Starch Ethanol) (Future Modeled, High Volume) | 4.47 | 76800 | 30570 | 82.7 | 918 | 132946 | 0.291 | 104
ATB Advanced | 2045 | Plug-in Hybrid Electric Vehicle (20-mile electric range) | PHEV | LDV | Midsize | Electricity; Conventional E10 Gasoline | PEV Charging Electricity, Future High RE Penetration Grid Mix (Future Modeled, High Volume); Conventional E10 Gasoline 2050 Low Price (Starch Ethanol) (Future Modeled, High Volume) | 2.74 | 76800 | 30570 | 82.7 | 918 | 132946 | 0.27 | 104
ATB Advanced | 2045 | Plug-in Hybrid Electric Vehicle (20-mile electric range) | PHEV | LDV | Midsize | Electricity; Conventional E15 Gasoline | PEV Charging Electricity, Future High RE Penetration Grid Mix (Future Modeled, High Volume); Conventional Blendstock for Oxygenate Blending (Current Market), Cellulosic Biochemical Ethanol (Future Modeled, High Volume) | 3.21 | 73800 | 30570 | 82.7 | 918 | 132946 | 0.276 | 100
ATB Advanced | 2045 | Plug-in Hybrid Electric Vehicle (20-mile electric range) | PHEV | LDV | Midsize | Electricity; Conventional E15 Gasoline | PEV Charging Electricity, Future High RE Penetration Grid Mix (Future Modeled, High Volume); Conventional Blendstock for Oxygenate Blending (Current Market), Cellulosic Biochemical Ethanol (Future Modeled, Low Volume) | 3.31 | 73800 | 30570 | 82.7 | 918 | 132946 | 0.277 | 100
ATB Advanced | 2045 | Plug-in Hybrid Electric Vehicle (20-mile electric range) | PHEV | LDV | Midsize | Electricity; Conventional E15 Gasoline | PEV Charging Electricity, Future High RE Penetration Grid Mix (Future Modeled, High Volume); Conventional Blendstock for Oxygenate Blending (Current Market), Cellulosic Thermochemical Ethanol (Future Modeled, High Volume) | 3.19 | 73600 | 30570 | 82.7 | 918 | 132946 | 0.275 | 99.7
ATB Advanced | 2045 | Plug-in Hybrid Electric Vehicle (20-mile electric range) | PHEV | LDV | Midsize | Electricity; Conventional E15 Gasoline | PEV Charging Electricity, Future High RE Penetration Grid Mix (Future Modeled, High Volume); Conventional Blendstock for Oxygenate Blending (Current Market), Starch Ethanol (Current Market) | 3.1 | 76900 | 30570 | 82.7 | 918 | 132946 | 0.274 | 104.2
ATB Advanced | 2045 | Plug-in Hybrid Electric Vehicle (20-mile electric range) | PHEV | LDV | Midsize | Electricity; Reformulated E10 Gasoline | PEV Charging Electricity, Future High RE Penetration Grid Mix (Future Modeled, High Volume); Reformulated Blendstock for Oxygenate Blending (Current Market), Cellulosic Biochemical Ethanol (Future Modeled, High Volume) | 3.33 | 75400 | 30570 | 82.7 | 918 | 132946 | 0.277 | 102.2
ATB Advanced | 2045 | Plug-in Hybrid Electric Vehicle (20-mile electric range) | PHEV | LDV | Midsize | Electricity; Reformulated E10 Gasoline | PEV Charging Electricity, Future High RE Penetration Grid Mix (Future Modeled, High Volume); Reformulated Blendstock for Oxygenate Blending (Current Market), Cellulosic Biochemical Ethanol (Future Modeled, Low Volume) | 3.4 | 75400 | 30570 | 82.7 | 918 | 132946 | 0.278 | 102.2
ATB Advanced | 2045 | Plug-in Hybrid Electric Vehicle (20-mile electric range) | PHEV | LDV | Midsize | Electricity; Reformulated E10 Gasoline | PEV Charging Electricity, Future High RE Penetration Grid Mix (Future Modeled, High Volume); Reformulated Blendstock for Oxygenate Blending (Current Market), Cellulosic Thermochemical Ethanol (Future Modeled, High Volume) | 3.33 | 74500 | 30570 | 82.7 | 918 | 132946 | 0.277 | 101
ATB Advanced | 2045 | Plug-in Hybrid Electric Vehicle (20-mile electric range) | PHEV | LDV | Midsize | Electricity; Reformulated E10 Gasoline | PEV Charging Electricity, Future High RE Penetration Grid Mix (Future Modeled, High Volume); Reformulated Blendstock for Oxygenate Blending (Current Market), Starch Ethanol (Current Market) | 3.26 | 76700 | 30570 | 82.7 | 918 | 132946 | 0.276 | 104
ATB Advanced | 2045 | Plug-in Hybrid Electric Vehicle (20-mile electric range) | PHEV | LDV | Midsize | Electricity; Reformulated E15 Gasoline | PEV Charging Electricity, Future High RE Penetration Grid Mix (Future Modeled, High Volume); Reformulated Blendstock for Oxygenate Blending (Current Market), Cellulosic Biochemical Ethanol (Future Modeled, High Volume) | 3.39 | 74900 | 30570 | 82.7 | 918 | 132946 | 0.278 | 101.5
ATB Advanced | 2045 | Plug-in Hybrid Electric Vehicle (20-mile electric range) | PHEV | LDV | Midsize | Electricity; Reformulated E15 Gasoline | PEV Charging Electricity, Future High RE Penetration Grid Mix (Future Modeled, High Volume); Reformulated Blendstock for Oxygenate Blending (Current Market), Cellulosic Biochemical Ethanol (Future Modeled, Low Volume) | 3.49 | 74900 | 30570 | 82.7 | 918 | 132946 | 0.279 | 101.5
ATB Advanced | 2045 | Plug-in Hybrid Electric Vehicle (20-mile electric range) | PHEV | LDV | Midsize | Electricity; Reformulated E15 Gasoline | PEV Charging Electricity, Future High RE Penetration Grid Mix (Future Modeled, High Volume); Reformulated Blendstock for Oxygenate Blending (Current Market), Cellulosic Thermochemical Ethanol (Future Modeled, High Volume) | 3.38 | 72500 | 30570 | 82.7 | 918 | 132946 | 0.278 | 98.2
ATB Advanced | 2045 | Plug-in Hybrid Electric Vehicle (20-mile electric range) | PHEV | LDV | Midsize | Electricity; Reformulated E15 Gasoline | PEV Charging Electricity, Future High RE Penetration Grid Mix (Future Modeled, High Volume); Reformulated Blendstock for Oxygenate Blending (Current Market), Starch Ethanol (Current Market) | 3.28 | 75800 | 30570 | 82.7 | 918 | 132946 | 0.276 | 102.8
ATB Advanced | 2045 | Plug-in Hybrid Electric Vehicle (20-mile electric range) | PHEV | LDV | Midsize | Electricity; Conventional E10 Gasoline | PEV Charging Electricity, Future Low RE Penetration Grid Mix (Future Modeled, High Volume); Conventional Blendstock for Oxygenate Blending (Current Market), Cellulosic Biochemical Ethanol (Future Modeled, High Volume) | 3.03 | 103000 | 30570 | 82.7 | 918 | 132946 | 0.273 | 140.1
ATB Advanced | 2045 | Plug-in Hybrid Electric Vehicle (20-mile electric range) | PHEV | LDV | Midsize | Electricity; Conventional E10 Gasoline | PEV Charging Electricity, Future Low RE Penetration Grid Mix (Future Modeled, High Volume); Conventional Blendstock for Oxygenate Blending (Current Market), Cellulosic Biochemical Ethanol (Future Modeled, Low Volume) | 3.09 | 103000 | 30570 | 82.7 | 918 | 132946 | 0.274 | 140.1
ATB Advanced | 2045 | Plug-in Hybrid Electric Vehicle (20-mile electric range) | PHEV | LDV | Midsize | Electricity; Conventional E10 Gasoline | PEV Charging Electricity, Future Low RE Penetration Grid Mix (Future Modeled, High Volume); Conventional Blendstock for Oxygenate Blending (Current Market), Cellulosic Thermochemical Ethanol (Future Modeled, High Volume) | 3.02 | 103000 | 30570 | 82.7 | 918 | 132946 | 0.273 | 138.9
ATB Advanced | 2045 | Plug-in Hybrid Electric Vehicle (20-mile electric range) | PHEV | LDV | Midsize | Electricity; Conventional E10 Gasoline | PEV Charging Electricity, Future Low RE Penetration Grid Mix (Future Modeled, High Volume); Conventional Blendstock for Oxygenate Blending (Current Market), Starch Ethanol (Current Market) | 2.95 | 105000 | 30570 | 82.7 | 918 | 132946 | 0.273 | 141.9
ATB Advanced | 2045 | Plug-in Hybrid Electric Vehicle (20-mile electric range) | PHEV | LDV | Midsize | Electricity; Conventional E10 Gasoline | PEV Charging Electricity, Future Low RE Penetration Grid Mix (Future Modeled, High Volume); Conventional E10 Gasoline 2050 (Starch Ethanol) (Future Modeled, High Volume) | 3.37 | 104000 | 30570 | 82.7 | 918 | 132946 | 0.278 | 140.5
ATB Advanced | 2045 | Plug-in Hybrid Electric Vehicle (20-mile electric range) | PHEV | LDV | Midsize | Electricity; Conventional E10 Gasoline | PEV Charging Electricity, Future Low RE Penetration Grid Mix (Future Modeled, High Volume); Conventional E10 Gasoline 2050 High Price (Starch Ethanol) (Future Modeled, High Volume) | 4.34 | 104000 | 30570 | 82.7 | 918 | 132946 | 0.289 | 140.5
ATB Advanced | 2045 | Plug-in Hybrid Electric Vehicle (20-mile electric range) | PHEV | LDV | Midsize | Electricity; Conventional E10 Gasoline | PEV Charging Electricity, Future Low RE Penetration Grid Mix (Future Modeled, High Volume); Conventional E10 Gasoline 2050 Low Price (Starch Ethanol) (Future Modeled, High Volume) | 2.61 | 104000 | 30570 | 82.7 | 918 | 132946 | 0.268 | 140.5
ATB Advanced | 2045 | Plug-in Hybrid Electric Vehicle (20-mile electric range) | PHEV | LDV | Midsize | Electricity; Conventional E15 Gasoline | PEV Charging Electricity, Future Low RE Penetration Grid Mix (Future Modeled, High Volume); Conventional Blendstock for Oxygenate Blending (Current Market), Cellulosic Biochemical Ethanol (Future Modeled, High Volume) | 3.09 | 101000 | 30570 | 82.7 | 918 | 132946 | 0.274 | 136.4
ATB Advanced | 2045 | Plug-in Hybrid Electric Vehicle (20-mile electric range) | PHEV | LDV | Midsize | Electricity; Conventional E15 Gasoline | PEV Charging Electricity, Future Low RE Penetration Grid Mix (Future Modeled, High Volume); Conventional Blendstock for Oxygenate Blending (Current Market), Cellulosic Biochemical Ethanol (Future Modeled, Low Volume) | 3.19 | 101000 | 30570 | 82.7 | 918 | 132946 | 0.275 | 136.4
ATB Advanced | 2045 | Plug-in Hybrid Electric Vehicle (20-mile electric range) | PHEV | LDV | Midsize | Electricity; Conventional E15 Gasoline | PEV Charging Electricity, Future Low RE Penetration Grid Mix (Future Modeled, High Volume); Conventional Blendstock for Oxygenate Blending (Current Market), Cellulosic Thermochemical Ethanol (Future Modeled, High Volume) | 3.07 | 100000 | 30570 | 82.7 | 918 | 132946 | 0.274 | 136.1
ATB Advanced | 2045 | Plug-in Hybrid Electric Vehicle (20-mile electric range) | PHEV | LDV | Midsize | Electricity; Conventional E15 Gasoline | PEV Charging Electricity, Future Low RE Penetration Grid Mix (Future Modeled, High Volume); Conventional Blendstock for Oxygenate Blending (Current Market), Starch Ethanol (Current Market) | 2.98 | 104000 | 30570 | 82.7 | 918 | 132946 | 0.273 | 140.6
ATB Advanced | 2045 | Plug-in Hybrid Electric Vehicle (20-mile electric range) | PHEV | LDV | Midsize | Electricity; Reformulated E10 Gasoline | PEV Charging Electricity, Future Low RE Penetration Grid Mix (Future Modeled, High Volume); Reformulated Blendstock for Oxygenate Blending (Current Market), Cellulosic Biochemical Ethanol (Future Modeled, High Volume) | 3.21 | 102000 | 30570 | 82.7 | 918 | 132946 | 0.276 | 138.6
ATB Advanced | 2045 | Plug-in Hybrid Electric Vehicle (20-mile electric range) | PHEV | LDV | Midsize | Electricity; Reformulated E10 Gasoline | PEV Charging Electricity, Future Low RE Penetration Grid Mix (Future Modeled, High Volume); Reformulated Blendstock for Oxygenate Blending (Current Market), Cellulosic Biochemical Ethanol (Future Modeled, Low Volume) | 3.28 | 102000 | 30570 | 82.7 | 918 | 132946 | 0.276 | 138.6
ATB Advanced | 2045 | Plug-in Hybrid Electric Vehicle (20-mile electric range) | PHEV | LDV | Midsize | Electricity; Reformulated E10 Gasoline | PEV Charging Electricity, Future Low RE Penetration Grid Mix (Future Modeled, High Volume); Reformulated Blendstock for Oxygenate Blending (Current Market), Cellulosic Thermochemical Ethanol (Future Modeled, High Volume) | 3.2 | 101000 | 30570 | 82.7 | 918 | 132946 | 0.276 | 137.4
ATB Advanced | 2045 | Plug-in Hybrid Electric Vehicle (20-mile electric range) | PHEV | LDV | Midsize | Electricity; Reformulated E10 Gasoline | PEV Charging Electricity, Future Low RE Penetration Grid Mix (Future Modeled, High Volume); Reformulated Blendstock for Oxygenate Blending (Current Market), Starch Ethanol (Current Market) | 3.14 | 104000 | 30570 | 82.7 | 918 | 132946 | 0.275 | 140.4
ATB Advanced | 2045 | Plug-in Hybrid Electric Vehicle (20-mile electric range) | PHEV | LDV | Midsize | Electricity; Reformulated E15 Gasoline | PEV Charging Electricity, Future Low RE Penetration Grid Mix (Future Modeled, High Volume); Reformulated Blendstock for Oxygenate Blending (Current Market), Cellulosic Biochemical Ethanol (Future Modeled, High Volume) | 3.26 | 102000 | 30570 | 82.7 | 918 | 132946 | 0.276 | 137.9
ATB Advanced | 2045 | Plug-in Hybrid Electric Vehicle (20-mile electric range) | PHEV | LDV | Midsize | Electricity; Reformulated E15 Gasoline | PEV Charging Electricity, Future Low RE Penetration Grid Mix (Future Modeled, High Volume); Reformulated Blendstock for Oxygenate Blending (Current Market), Cellulosic Biochemical Ethanol (Future Modeled, Low Volume) | 3.36 | 102000 | 30570 | 82.7 | 918 | 132946 | 0.278 | 137.9
ATB Advanced | 2045 | Plug-in Hybrid Electric Vehicle (20-mile electric range) | PHEV | LDV | Midsize | Electricity; Reformulated E15 Gasoline | PEV Charging Electricity, Future Low RE Penetration Grid Mix (Future Modeled, High Volume); Reformulated Blendstock for Oxygenate Blending (Current Market), Cellulosic Thermochemical Ethanol (Future Modeled, High Volume) | 3.25 | 99300 | 30570 | 82.7 | 918 | 132946 | 0.276 | 134.6
ATB Advanced | 2045 | Plug-in Hybrid Electric Vehicle (20-mile electric range) | PHEV | LDV | Midsize | Electricity; Reformulated E15 Gasoline | PEV Charging Electricity, Future Low RE Penetration Grid Mix (Future Modeled, High Volume); Reformulated Blendstock for Oxygenate Blending (Current Market), Starch Ethanol (Current Market) | 3.15 | 103000 | 30570 | 82.7 | 918 | 132946 | 0.275 | 139.2
ATB Advanced | 2045 | Plug-in Hybrid Electric Vehicle (20-mile electric range) | PHEV | LDV | Midsize | Electricity; Conventional E10 Gasoline | PEV Charging Electricity, Future National Grid Mix (Future Modeled, High Volume); Conventional Blendstock for Oxygenate Blending (Current Market), Cellulosic Biochemical Ethanol (Future Modeled, High Volume) | 3.03 | 96300 | 30570 | 82.7 | 918 | 132946 | 0.273 | 130.5
ATB Advanced | 2045 | Plug-in Hybrid Electric Vehicle (20-mile electric range) | PHEV | LDV | Midsize | Electricity; Conventional E10 Gasoline | PEV Charging Electricity, Future National Grid Mix (Future Modeled, High Volume); Conventional Blendstock for Oxygenate Blending (Current Market), Cellulosic Biochemical Ethanol (Future Modeled, Low Volume) | 3.09 | 96300 | 30570 | 82.7 | 918 | 132946 | 0.274 | 130.5
ATB Advanced | 2045 | Plug-in Hybrid Electric Vehicle (20-mile electric range) | PHEV | LDV | Midsize | Electricity; Conventional E10 Gasoline | PEV Charging Electricity, Future National Grid Mix (Future Modeled, High Volume); Conventional Blendstock for Oxygenate Blending (Current Market), Cellulosic Thermochemical Ethanol (Future Modeled, High Volume) | 3.02 | 95400 | 30570 | 82.7 | 918 | 132946 | 0.273 | 129.3
ATB Advanced | 2045 | Plug-in Hybrid Electric Vehicle (20-mile electric range) | PHEV | LDV | Midsize | Electricity; Conventional E10 Gasoline | PEV Charging Electricity, Future National Grid Mix (Future Modeled, High Volume); Conventional Blendstock for Oxygenate Blending (Current Market), Starch Ethanol (Current Market) | 2.95 | 97600 | 30570 | 82.7 | 918 | 132946 | 0.273 | 132.2
ATB Advanced | 2045 | Plug-in Hybrid Electric Vehicle (20-mile electric range) | PHEV | LDV | Midsize | Electricity; Conventional E10 Gasoline | PEV Charging Electricity, Future National Grid Mix (Future Modeled, High Volume); Conventional E10 Gasoline 2050 (Starch Ethanol) (Future Modeled, High Volume) | 3.37 | 96500 | 30570 | 82.7 | 918 | 132946 | 0.278 | 130.8
ATB Advanced | 2045 | Plug-in Hybrid Electric Vehicle (20-mile electric range) | PHEV | LDV | Midsize | Electricity; Conventional E10 Gasoline | PEV Charging Electricity, Future National Grid Mix (Future Modeled, High Volume); Conventional E10 Gasoline 2050 High Price (Starch Ethanol) (Future Modeled, High Volume) | 4.34 | 96500 | 30570 | 82.7 | 918 | 132946 | 0.289 | 130.8
ATB Advanced | 2045 | Plug-in Hybrid Electric Vehicle (20-mile electric range) | PHEV | LDV | Midsize | Electricity; Conventional E10 Gasoline | PEV Charging Electricity, Future National Grid Mix (Future Modeled, High Volume); Conventional E10 Gasoline 2050 Low Price (Starch Ethanol) (Future Modeled, High Volume) | 2.61 | 96500 | 30570 | 82.7 | 918 | 132946 | 0.268 | 130.8
ATB Advanced | 2045 | Plug-in Hybrid Electric Vehicle (20-mile electric range) | PHEV | LDV | Midsize | Electricity; Conventional E15 Gasoline | PEV Charging Electricity, Future National Grid Mix (Future Modeled, High Volume); Conventional Blendstock for Oxygenate Blending (Current Market), Cellulosic Biochemical Ethanol (Future Modeled, High Volume) | 3.09 | 93500 | 30570 | 82.7 | 918 | 132946 | 0.274 | 126.7
ATB Advanced | 2045 | Plug-in Hybrid Electric Vehicle (20-mile electric range) | PHEV | LDV | Midsize | Electricity; Conventional E15 Gasoline | PEV Charging Electricity, Future National Grid Mix (Future Modeled, High Volume); Conventional Blendstock for Oxygenate Blending (Current Market), Cellulosic Biochemical Ethanol (Future Modeled, Low Volume) | 3.19 | 93500 | 30570 | 82.7 | 918 | 132946 | 0.275 | 126.7
ATB Advanced | 2045 | Plug-in Hybrid Electric Vehicle (20-mile electric range) | PHEV | LDV | Midsize | Electricity; Conventional E15 Gasoline | PEV Charging Electricity, Future National Grid Mix (Future Modeled, High Volume); Conventional Blendstock for Oxygenate Blending (Current Market), Cellulosic Thermochemical Ethanol (Future Modeled, High Volume) | 3.07 | 93300 | 30570 | 82.7 | 918 | 132946 | 0.274 | 126.5
ATB Advanced | 2045 | Plug-in Hybrid Electric Vehicle (20-mile electric range) | PHEV | LDV | Midsize | Electricity; Conventional E15 Gasoline | PEV Charging Electricity, Future National Grid Mix (Future Modeled, High Volume); Conventional Blendstock for Oxygenate Blending (Current Market), Starch Ethanol (Current Market) | 2.98 | 96700 | 30570 | 82.7 | 918 | 132946 | 0.273 | 131
ATB Advanced | 2045 | Plug-in Hybrid Electric Vehicle (20-mile electric range) | PHEV | LDV | Midsize | Electricity; Reformulated E10 Gasoline | PEV Charging Electricity, Future National Grid Mix (Future Modeled, High Volume); Reformulated Blendstock for Oxygenate Blending (Current Market), Cellulosic Biochemical Ethanol (Future Modeled, High Volume) | 3.21 | 95100 | 30570 | 82.7 | 918 | 132946 | 0.276 | 128.9
ATB Advanced | 2045 | Plug-in Hybrid Electric Vehicle (20-mile electric range) | PHEV | LDV | Midsize | Electricity; Reformulated E10 Gasoline | PEV Charging Electricity, Future National Grid Mix (Future Modeled, High Volume); Reformulated Blendstock for Oxygenate Blending (Current Market), Cellulosic Biochemical Ethanol (Future Modeled, Low Volume) | 3.28 | 95100 | 30570 | 82.7 | 918 | 132946 | 0.276 | 128.9
ATB Advanced | 2045 | Plug-in Hybrid Electric Vehicle (20-mile electric range) | PHEV | LDV | Midsize | Electricity; Reformulated E10 Gasoline | PEV Charging Electricity, Future National Grid Mix (Future Modeled, High Volume); Reformulated Blendstock for Oxygenate Blending (Current Market), Cellulosic Thermochemical Ethanol (Future Modeled, High Volume) | 3.2 | 94300 | 30570 | 82.7 | 918 | 132946 | 0.276 | 127.7
ATB Advanced | 2045 | Plug-in Hybrid Electric Vehicle (20-mile electric range) | PHEV | LDV | Midsize | Electricity; Reformulated E10 Gasoline | PEV Charging Electricity, Future National Grid Mix (Future Modeled, High Volume); Reformulated Blendstock for Oxygenate Blending (Current Market), Starch Ethanol (Current Market) | 3.14 | 96500 | 30570 | 82.7 | 918 | 132946 | 0.275 | 130.7
ATB Advanced | 2045 | Plug-in Hybrid Electric Vehicle (20-mile electric range) | PHEV | LDV | Midsize | Electricity; Reformulated E15 Gasoline | PEV Charging Electricity, Future National Grid Mix (Future Modeled, High Volume); Reformulated Blendstock for Oxygenate Blending (Current Market), Cellulosic Biochemical Ethanol (Future Modeled, High Volume) | 3.26 | 94600 | 30570 | 82.7 | 918 | 132946 | 0.276 | 128.2
ATB Advanced | 2045 | Plug-in Hybrid Electric Vehicle (20-mile electric range) | PHEV | LDV | Midsize | Electricity; Reformulated E15 Gasoline | PEV Charging Electricity, Future National Grid Mix (Future Modeled, High Volume); Reformulated Blendstock for Oxygenate Blending (Current Market), Cellulosic Biochemical Ethanol (Future Modeled, Low Volume) | 3.36 | 94600 | 30570 | 82.7 | 918 | 132946 | 0.278 | 128.2
ATB Advanced | 2045 | Plug-in Hybrid Electric Vehicle (20-mile electric range) | PHEV | LDV | Midsize | Electricity; Reformulated E15 Gasoline | PEV Charging Electricity, Future National Grid Mix (Future Modeled, High Volume); Reformulated Blendstock for Oxygenate Blending (Current Market), Cellulosic Thermochemical Ethanol (Future Modeled, High Volume) | 3.25 | 92200 | 30570 | 82.7 | 918 | 132946 | 0.276 | 124.9
ATB Advanced | 2045 | Plug-in Hybrid Electric Vehicle (20-mile electric range) | PHEV | LDV | Midsize | Electricity; Reformulated E15 Gasoline | PEV Charging Electricity, Future National Grid Mix (Future Modeled, High Volume); Reformulated Blendstock for Oxygenate Blending (Current Market), Starch Ethanol (Current Market) | 3.15 | 95600 | 30570 | 82.7 | 918 | 132946 | 0.275 | 129.5
ATB Advanced | 2045 | Plug-in Hybrid Electric Vehicle (20-mile electric range) | PHEV | LDV | Midsize | Electricity; Conventional E10 Gasoline | PEV Charging Electricity, IN Grid Mix (Current Market); Conventional Blendstock for Oxygenate Blending (Current Market), Cellulosic Biochemical Ethanol (Future Modeled, High Volume) | 3.03 | 154000 | 30570 | 82.7 | 918 | 132946 | 0.273 | 208.9
ATB Advanced | 2045 | Plug-in Hybrid Electric Vehicle (20-mile electric range) | PHEV | LDV | Midsize | Electricity; Conventional E10 Gasoline | PEV Charging Electricity, IN Grid Mix (Current Market); Conventional Blendstock for Oxygenate Blending (Current Market), Cellulosic Biochemical Ethanol (Future Modeled, Low Volume) | 3.09 | 154000 | 30570 | 82.7 | 918 | 132946 | 0.274 | 208.9
ATB Advanced | 2045 | Plug-in Hybrid Electric Vehicle (20-mile electric range) | PHEV | LDV | Midsize | Electricity; Conventional E10 Gasoline | PEV Charging Electricity, IN Grid Mix (Current Market); Conventional Blendstock for Oxygenate Blending (Current Market), Cellulosic Thermochemical Ethanol (Future Modeled, High Volume) | 3.02 | 153000 | 30570 | 82.7 | 918 | 132946 | 0.273 | 207.7
ATB Advanced | 2045 | Plug-in Hybrid Electric Vehicle (20-mile electric range) | PHEV | LDV | Midsize | Electricity; Conventional E10 Gasoline | PEV Charging Electricity, IN Grid Mix (Current Market); Conventional Blendstock for Oxygenate Blending (Current Market), Starch Ethanol (Current Market) | 2.95 | 155000 | 30570 | 82.7 | 918 | 132946 | 0.273 | 210.7
ATB Advanced | 2045 | Plug-in Hybrid Electric Vehicle (20-mile electric range) | PHEV | LDV | Midsize | Electricity; Conventional E10 Gasoline | PEV Charging Electricity, IN Grid Mix (Current Market); Conventional E10 Gasoline 2050 (Starch Ethanol) (Future Modeled, High Volume) | 3.37 | 154000 | 30570 | 82.7 | 918 | 132946 | 0.278 | 209.2
ATB Advanced | 2045 | Plug-in Hybrid Electric Vehicle (20-mile electric range) | PHEV | LDV | Midsize | Electricity; Conventional E10 Gasoline | PEV Charging Electricity, IN Grid Mix (Current Market); Conventional E10 Gasoline 2050 High Price (Starch Ethanol) (Future Modeled, High Volume) | 4.34 | 154000 | 30570 | 82.7 | 918 | 132946 | 0.289 | 209.2
ATB Advanced | 2045 | Plug-in Hybrid Electric Vehicle (20-mile electric range) | PHEV | LDV | Midsize | Electricity; Conventional E10 Gasoline | PEV Charging Electricity, IN Grid Mix (Current Market); Conventional E10 Gasoline 2050 Low Price (Starch Ethanol) (Future Modeled, High Volume) | 2.61 | 154000 | 30570 | 82.7 | 918 | 132946 | 0.268 | 209.2
ATB Advanced | 2045 | Plug-in Hybrid Electric Vehicle (20-mile electric range) | PHEV | LDV | Midsize | Electricity; Conventional E15 Gasoline | PEV Charging Electricity, IN Grid Mix (Current Market); Conventional Blendstock for Oxygenate Blending (Current Market), Cellulosic Biochemical Ethanol (Future Modeled, High Volume) | 3.09 | 151000 | 30570 | 82.7 | 918 | 132946 | 0.274 | 205.2
ATB Advanced | 2045 | Plug-in Hybrid Electric Vehicle (20-mile electric range) | PHEV | LDV | Midsize | Electricity; Conventional E15 Gasoline | PEV Charging Electricity, IN Grid Mix (Current Market); Conventional Blendstock for Oxygenate Blending (Current Market), Cellulosic Biochemical Ethanol (Future Modeled, Low Volume) | 3.19 | 151000 | 30570 | 82.7 | 918 | 132946 | 0.275 | 205.2
ATB Advanced | 2045 | Plug-in Hybrid Electric Vehicle (20-mile electric range) | PHEV | LDV | Midsize | Electricity; Conventional E15 Gasoline | PEV Charging Electricity, IN Grid Mix (Current Market); Conventional Blendstock for Oxygenate Blending (Current Market), Cellulosic Thermochemical Ethanol (Future Modeled, High Volume) | 3.07 | 151000 | 30570 | 82.7 | 918 | 132946 | 0.274 | 204.9
ATB Advanced | 2045 | Plug-in Hybrid Electric Vehicle (20-mile electric range) | PHEV | LDV | Midsize | Electricity; Conventional E15 Gasoline | PEV Charging Electricity, IN Grid Mix (Current Market); Conventional Blendstock for Oxygenate Blending (Current Market), Starch Ethanol (Current Market) | 2.98 | 155000 | 30570 | 82.7 | 918 | 132946 | 0.273 | 209.4
ATB Advanced | 2045 | Plug-in Hybrid Electric Vehicle (20-mile electric range) | PHEV | LDV | Midsize | Electricity; Reformulated E10 Gasoline | PEV Charging Electricity, IN Grid Mix (Current Market); Reformulated Blendstock for Oxygenate Blending (Current Market), Cellulosic Biochemical Ethanol (Future Modeled, High Volume) | 3.21 | 153000 | 30570 | 82.7 | 918 | 132946 | 0.276 | 207.4
ATB Advanced | 2045 | Plug-in Hybrid Electric Vehicle (20-mile electric range) | PHEV | LDV | Midsize | Electricity; Reformulated E10 Gasoline | PEV Charging Electricity, IN Grid Mix (Current Market); Reformulated Blendstock for Oxygenate Blending (Current Market), Cellulosic Biochemical Ethanol (Future Modeled, Low Volume) | 3.28 | 153000 | 30570 | 82.7 | 918 | 132946 | 0.276 | 207.4
ATB Advanced | 2045 | Plug-in Hybrid Electric Vehicle (20-mile electric range) | PHEV | LDV | Midsize | Electricity; Reformulated E10 Gasoline | PEV Charging Electricity, IN Grid Mix (Current Market); Reformulated Blendstock for Oxygenate Blending (Current Market), Cellulosic Thermochemical Ethanol (Future Modeled, High Volume) | 3.2 | 152000 | 30570 | 82.7 | 918 | 132946 | 0.276 | 206.2
ATB Advanced | 2045 | Plug-in Hybrid Electric Vehicle (20-mile electric range) | PHEV | LDV | Midsize | Electricity; Reformulated E10 Gasoline | PEV Charging Electricity, IN Grid Mix (Current Market); Reformulated Blendstock for Oxygenate Blending (Current Market), Starch Ethanol (Current Market) | 3.14 | 154000 | 30570 | 82.7 | 918 | 132946 | 0.275 | 209.1
ATB Advanced | 2045 | Plug-in Hybrid Electric Vehicle (20-mile electric range) | PHEV | LDV | Midsize | Electricity; Reformulated E15 Gasoline | PEV Charging Electricity, IN Grid Mix (Current Market); Reformulated Blendstock for Oxygenate Blending (Current Market), Cellulosic Biochemical Ethanol (Future Modeled, High Volume) | 3.26 | 153000 | 30570 | 82.7 | 918 | 132946 | 0.276 | 206.7
ATB Advanced | 2045 | Plug-in Hybrid Electric Vehicle (20-mile electric range) | PHEV | LDV | Midsize | Electricity; Reformulated E15 Gasoline | PEV Charging Electricity, IN Grid Mix (Current Market); Reformulated Blendstock for Oxygenate Blending (Current Market), Cellulosic Biochemical Ethanol (Future Modeled, Low Volume) | 3.36 | 153000 | 30570 | 82.7 | 918 | 132946 | 0.278 | 206.7
ATB Advanced | 2045 | Plug-in Hybrid Electric Vehicle (20-mile electric range) | PHEV | LDV | Midsize | Electricity; Reformulated E15 Gasoline | PEV Charging Electricity, IN Grid Mix (Current Market); Reformulated Blendstock for Oxygenate Blending (Current Market), Cellulosic Thermochemical Ethanol (Future Modeled, High Volume) | 3.25 | 150000 | 30570 | 82.7 | 918 | 132946 | 0.276 | 203.4
ATB Advanced | 2045 | Plug-in Hybrid Electric Vehicle (20-mile electric range) | PHEV | LDV | Midsize | Electricity; Reformulated E15 Gasoline | PEV Charging Electricity, IN Grid Mix (Current Market); Reformulated Blendstock for Oxygenate Blending (Current Market), Starch Ethanol (Current Market) | 3.15 | 153000 | 30570 | 82.7 | 918 | 132946 | 0.275 | 208
ATB Advanced | 2045 | Plug-in Hybrid Electric Vehicle (20-mile electric range) | PHEV | LDV | Midsize | Electricity; Conventional E10 Gasoline | PEV Charging Electricity, National Grid Mix (Current Market); Conventional Blendstock for Oxygenate Blending (Current Market), Cellulosic Biochemical Ethanol (Future Modeled, High Volume) | 3.15 | 112000 | 30570 | 82.7 | 918 | 132946 | 0.275 | 152.3
ATB Advanced | 2045 | Plug-in Hybrid Electric Vehicle (20-mile electric range) | PHEV | LDV | Midsize | Electricity; Conventional E10 Gasoline | PEV Charging Electricity, National Grid Mix (Current Market); Conventional Blendstock for Oxygenate Blending (Current Market), Cellulosic Biochemical Ethanol (Future Modeled, Low Volume) | 3.22 | 112000 | 30570 | 82.7 | 918 | 132946 | 0.276 | 152.3
ATB Advanced | 2045 | Plug-in Hybrid Electric Vehicle (20-mile electric range) | PHEV | LDV | Midsize | Electricity; Conventional E10 Gasoline | PEV Charging Electricity, National Grid Mix (Current Market); Conventional Blendstock for Oxygenate Blending (Current Market), Cellulosic Thermochemical Ethanol (Future Modeled, High Volume) | 3.14 | 111000 | 30570 | 82.7 | 918 | 132946 | 0.275 | 151.1
ATB Advanced | 2045 | Plug-in Hybrid Electric Vehicle (20-mile electric range) | PHEV | LDV | Midsize | Electricity; Conventional E10 Gasoline | PEV Charging Electricity, National Grid Mix (Current Market); Conventional Blendstock for Oxygenate Blending (Current Market), Starch Ethanol (Current Market) | 3.08 | 114000 | 30570 | 82.7 | 918 | 132946 | 0.274 | 154
ATB Advanced | 2045 | Plug-in Hybrid Electric Vehicle (20-mile electric range) | PHEV | LDV | Midsize | Electricity; Conventional E10 Gasoline | PEV Charging Electricity, National Grid Mix (Current Market); Conventional E10 Gasoline 2050 (Starch Ethanol) (Future Modeled, High Volume) | 3.5 | 113000 | 30570 | 82.7 | 918 | 132946 | 0.279 | 152.6
ATB Advanced | 2045 | Plug-in Hybrid Electric Vehicle (20-mile electric range) | PHEV | LDV | Midsize | Electricity; Conventional E10 Gasoline | PEV Charging Electricity, National Grid Mix (Current Market); Conventional E10 Gasoline 2050 High Price (Starch Ethanol) (Future Modeled, High Volume) | 4.47 | 113000 | 30570 | 82.7 | 918 | 132946 | 0.291 | 152.6
ATB Advanced | 2045 | Plug-in Hybrid Electric Vehicle (20-mile electric range) | PHEV | LDV | Midsize | Electricity; Conventional E10 Gasoline | PEV Charging Electricity, National Grid Mix (Current Market); Conventional E10 Gasoline 2050 Low Price (Starch Ethanol) (Future Modeled, High Volume) | 2.74 | 113000 | 30570 | 82.7 | 918 | 132946 | 0.27 | 152.6
ATB Advanced | 2045 | Plug-in Hybrid Electric Vehicle (20-mile electric range) | PHEV | LDV | Midsize | Electricity; Conventional E15 Gasoline | PEV Charging Electricity, National Grid Mix (Current Market); Conventional Blendstock for Oxygenate Blending (Current Market), Cellulosic Biochemical Ethanol (Future Modeled, High Volume) | 3.21 | 110000 | 30570 | 82.7 | 918 | 132946 | 0.276 | 148.5
ATB Advanced | 2045 | Plug-in Hybrid Electric Vehicle (20-mile electric range) | PHEV | LDV | Midsize | Electricity; Conventional E15 Gasoline | PEV Charging Electricity, National Grid Mix (Current Market); Conventional Blendstock for Oxygenate Blending (Current Market), Cellulosic Biochemical Ethanol (Future Modeled, Low Volume) | 3.31 | 110000 | 30570 | 82.7 | 918 | 132946 | 0.277 | 148.5
ATB Advanced | 2045 | Plug-in Hybrid Electric Vehicle (20-mile electric range) | PHEV | LDV | Midsize | Electricity; Conventional E15 Gasoline | PEV Charging Electricity, National Grid Mix (Current Market); Conventional Blendstock for Oxygenate Blending (Current Market), Cellulosic Thermochemical Ethanol (Future Modeled, High Volume) | 3.19 | 109000 | 30570 | 82.7 | 918 | 132946 | 0.275 | 148.3
ATB Advanced | 2045 | Plug-in Hybrid Electric Vehicle (20-mile electric range) | PHEV | LDV | Midsize | Electricity; Conventional E15 Gasoline | PEV Charging Electricity, National Grid Mix (Current Market); Conventional Blendstock for Oxygenate Blending (Current Market), Starch Ethanol (Current Market) | 3.1 | 113000 | 30570 | 82.7 | 918 | 132946 | 0.274 | 152.8
ATB Advanced | 2045 | Plug-in Hybrid Electric Vehicle (20-mile electric range) | PHEV | LDV | Midsize | Electricity; Reformulated E10 Gasoline | PEV Charging Electricity, National Grid Mix (Current Market); Reformulated Blendstock for Oxygenate Blending (Current Market), Cellulosic Biochemical Ethanol (Future Modeled, High Volume) | 3.33 | 111000 | 30570 | 82.7 | 918 | 132946 | 0.277 | 150.7
ATB Advanced | 2045 | Plug-in Hybrid Electric Vehicle (20-mile electric range) | PHEV | LDV | Midsize | Electricity; Reformulated E10 Gasoline | PEV Charging Electricity, National Grid Mix (Current Market); Reformulated Blendstock for Oxygenate Blending (Current Market), Cellulosic Biochemical Ethanol (Future Modeled, Low Volume) | 3.4 | 111000 | 30570 | 82.7 | 918 | 132946 | 0.278 | 150.7
ATB Advanced | 2045 | Plug-in Hybrid Electric Vehicle (20-mile electric range) | PHEV | LDV | Midsize | Electricity; Reformulated E10 Gasoline | PEV Charging Electricity, National Grid Mix (Current Market); Reformulated Blendstock for Oxygenate Blending (Current Market), Cellulosic Thermochemical Ethanol (Future Modeled, High Volume) | 3.33 | 110000 | 30570 | 82.7 | 918 | 132946 | 0.277 | 149.5
ATB Advanced | 2045 | Plug-in Hybrid Electric Vehicle (20-mile electric range) | PHEV | LDV | Midsize | Electricity; Reformulated E10 Gasoline | PEV Charging Electricity, National Grid Mix (Current Market); Reformulated Blendstock for Oxygenate Blending (Current Market), Starch Ethanol (Current Market) | 3.26 | 113000 | 30570 | 82.7 | 918 | 132946 | 0.276 | 152.5
ATB Advanced | 2045 | Plug-in Hybrid Electric Vehicle (20-mile electric range) | PHEV | LDV | Midsize | Electricity; Reformulated E15 Gasoline | PEV Charging Electricity, National Grid Mix (Current Market); Reformulated Blendstock for Oxygenate Blending (Current Market), Cellulosic Biochemical Ethanol (Future Modeled, High Volume) | 3.39 | 111000 | 30570 | 82.7 | 918 | 132946 | 0.278 | 150
ATB Advanced | 2045 | Plug-in Hybrid Electric Vehicle (20-mile electric range) | PHEV | LDV | Midsize | Electricity; Reformulated E15 Gasoline | PEV Charging Electricity, National Grid Mix (Current Market); Reformulated Blendstock for Oxygenate Blending (Current Market), Cellulosic Biochemical Ethanol (Future Modeled, Low Volume) | 3.49 | 111000 | 30570 | 82.7 | 918 | 132946 | 0.279 | 150
ATB Advanced | 2045 | Plug-in Hybrid Electric Vehicle (20-mile electric range) | PHEV | LDV | Midsize | Electricity; Reformulated E15 Gasoline | PEV Charging Electricity, National Grid Mix (Current Market); Reformulated Blendstock for Oxygenate Blending (Current Market), Cellulosic Thermochemical Ethanol (Future Modeled, High Volume) | 3.38 | 108000 | 30570 | 82.7 | 918 | 132946 | 0.278 | 146.7
ATB Advanced | 2045 | Plug-in Hybrid Electric Vehicle (20-mile electric range) | PHEV | LDV | Midsize | Electricity; Reformulated E15 Gasoline | PEV Charging Electricity, National Grid Mix (Current Market); Reformulated Blendstock for Oxygenate Blending (Current Market), Starch Ethanol (Current Market) | 3.28 | 112000 | 30570 | 82.7 | 918 | 132946 | 0.276 | 151.3
ATB Advanced | 2050 | Plug-in Hybrid Electric Vehicle (20-mile electric range) | PHEV | LDV | Midsize | Electricity; Conventional E10 Gasoline | DCFC Charging Electricity, National Grid Mix (Current Market); Conventional Blendstock for Oxygenate Blending (Current Market), Cellulosic Biochemical Ethanol (Future Modeled, High Volume) | 5.15 | 112000 | 29930 | 85.6 | 918 | 132946 | 0.292 | 147.1
ATB Advanced | 2050 | Plug-in Hybrid Electric Vehicle (20-mile electric range) | PHEV | LDV | Midsize | Electricity; Conventional E10 Gasoline | DCFC Charging Electricity, National Grid Mix (Current Market); Conventional Blendstock for Oxygenate Blending (Current Market), Cellulosic Biochemical Ethanol (Future Modeled, Low Volume) | 5.22 | 112000 | 29930 | 85.6 | 918 | 132946 | 0.293 | 147.1
ATB Advanced | 2050 | Plug-in Hybrid Electric Vehicle (20-mile electric range) | PHEV | LDV | Midsize | Electricity; Conventional E10 Gasoline | DCFC Charging Electricity, National Grid Mix (Current Market); Conventional Blendstock for Oxygenate Blending (Current Market), Cellulosic Thermochemical Ethanol (Future Modeled, High Volume) | 5.14 | 111000 | 29930 | 85.6 | 918 | 132946 | 0.292 | 145.9
ATB Advanced | 2050 | Plug-in Hybrid Electric Vehicle (20-mile electric range) | PHEV | LDV | Midsize | Electricity; Conventional E10 Gasoline | DCFC Charging Electricity, National Grid Mix (Current Market); Conventional Blendstock for Oxygenate Blending (Current Market), Starch Ethanol (Current Market) | 5.07 | 114000 | 29930 | 85.6 | 918 | 132946 | 0.291 | 148.8
ATB Advanced | 2050 | Plug-in Hybrid Electric Vehicle (20-mile electric range) | PHEV | LDV | Midsize | Electricity; Conventional E10 Gasoline | DCFC Charging Electricity, National Grid Mix (Current Market); Conventional E10 Gasoline 2050 (Starch Ethanol) (Future Modeled, High Volume) | 5.49 | 113000 | 29930 | 85.6 | 918 | 132946 | 0.296 | 147.4
ATB Advanced | 2050 | Plug-in Hybrid Electric Vehicle (20-mile electric range) | PHEV | LDV | Midsize | Electricity; Conventional E10 Gasoline | DCFC Charging Electricity, National Grid Mix (Current Market); Conventional E10 Gasoline 2050 High Price (Starch Ethanol) (Future Modeled, High Volume) | 6.47 | 113000 | 29930 | 85.6 | 918 | 132946 | 0.308 | 147.4
ATB Advanced | 2050 | Plug-in Hybrid Electric Vehicle (20-mile electric range) | PHEV | LDV | Midsize | Electricity; Conventional E10 Gasoline | DCFC Charging Electricity, National Grid Mix (Current Market); Conventional E10 Gasoline 2050 Low Price (Starch Ethanol) (Future Modeled, High Volume) | 4.73 | 113000 | 29930 | 85.6 | 918 | 132946 | 0.287 | 147.4
ATB Advanced | 2050 | Plug-in Hybrid Electric Vehicle (20-mile electric range) | PHEV | LDV | Midsize | Electricity; Conventional E15 Gasoline | DCFC Charging Electricity, National Grid Mix (Current Market); Conventional Blendstock for Oxygenate Blending (Current Market), Cellulosic Biochemical Ethanol (Future Modeled, High Volume) | 5.21 | 109000 | 29930 | 85.6 | 918 | 132946 | 0.293 | 143.4
ATB Advanced | 2050 | Plug-in Hybrid Electric Vehicle (20-mile electric range) | PHEV | LDV | Midsize | Electricity; Conventional E15 Gasoline | DCFC Charging Electricity, National Grid Mix (Current Market); Conventional Blendstock for Oxygenate Blending (Current Market), Cellulosic Biochemical Ethanol (Future Modeled, Low Volume) | 5.31 | 109000 | 29930 | 85.6 | 918 | 132946 | 0.294 | 143.4
ATB Advanced | 2050 | Plug-in Hybrid Electric Vehicle (20-mile electric range) | PHEV | LDV | Midsize | Electricity; Conventional E15 Gasoline | DCFC Charging Electricity, National Grid Mix (Current Market); Conventional Blendstock for Oxygenate Blending (Current Market), Cellulosic Thermochemical Ethanol (Future Modeled, High Volume) | 5.19 | 109000 | 29930 | 85.6 | 918 | 132946 | 0.293 | 143.2
ATB Advanced | 2050 | Plug-in Hybrid Electric Vehicle (20-mile electric range) | PHEV | LDV | Midsize | Electricity; Conventional E15 Gasoline | DCFC Charging Electricity, National Grid Mix (Current Market); Conventional Blendstock for Oxygenate Blending (Current Market), Starch Ethanol (Current Market) | 5.1 | 113000 | 29930 | 85.6 | 918 | 132946 | 0.292 | 147.6
ATB Advanced | 2050 | Plug-in Hybrid Electric Vehicle (20-mile electric range) | PHEV | LDV | Midsize | Electricity; Reformulated E10 Gasoline | DCFC Charging Electricity, National Grid Mix (Current Market); Reformulated Blendstock for Oxygenate Blending (Current Market), Cellulosic Biochemical Ethanol (Future Modeled, High Volume) | 5.33 | 111000 | 29930 | 85.6 | 918 | 132946 | 0.294 | 145.6
ATB Advanced | 2050 | Plug-in Hybrid Electric Vehicle (20-mile electric range) | PHEV | LDV | Midsize | Electricity; Reformulated E10 Gasoline | DCFC Charging Electricity, National Grid Mix (Current Market); Reformulated Blendstock for Oxygenate Blending (Current Market), Cellulosic Biochemical Ethanol (Future Modeled, Low Volume) | 5.4 | 111000 | 29930 | 85.6 | 918 | 132946 | 0.295 | 145.6
ATB Advanced | 2050 | Plug-in Hybrid Electric Vehicle (20-mile electric range) | PHEV | LDV | Midsize | Electricity; Reformulated E10 Gasoline | DCFC Charging Electricity, National Grid Mix (Current Market); Reformulated Blendstock for Oxygenate Blending (Current Market), Cellulosic Thermochemical Ethanol (Future Modeled, High Volume) | 5.32 | 110000 | 29930 | 85.6 | 918 | 132946 | 0.294 | 144.4
ATB Advanced | 2050 | Plug-in Hybrid Electric Vehicle (20-mile electric range) | PHEV | LDV | Midsize | Electricity; Reformulated E10 Gasoline | DCFC Charging Electricity, National Grid Mix (Current Market); Reformulated Blendstock for Oxygenate Blending (Current Market), Starch Ethanol (Current Market) | 5.26 | 112000 | 29930 | 85.6 | 918 | 132946 | 0.294 | 147.3
ATB Advanced | 2050 | Plug-in Hybrid Electric Vehicle (20-mile electric range) | PHEV | LDV | Midsize | Electricity; Reformulated E15 Gasoline | DCFC Charging Electricity, National Grid Mix (Current Market); Reformulated Blendstock for Oxygenate Blending (Current Market), Cellulosic Biochemical Ethanol (Future Modeled, High Volume) | 5.39 | 111000 | 29930 | 85.6 | 918 | 132946 | 0.295 | 144.9
ATB Advanced | 2050 | Plug-in Hybrid Electric Vehicle (20-mile electric range) | PHEV | LDV | Midsize | Electricity; Reformulated E15 Gasoline | DCFC Charging Electricity, National Grid Mix (Current Market); Reformulated Blendstock for Oxygenate Blending (Current Market), Cellulosic Biochemical Ethanol (Future Modeled, Low Volume) | 5.49 | 111000 | 29930 | 85.6 | 918 | 132946 | 0.296 | 144.9
ATB Advanced | 2050 | Plug-in Hybrid Electric Vehicle (20-mile electric range) | PHEV | LDV | Midsize | Electricity; Reformulated E15 Gasoline | DCFC Charging Electricity, National Grid Mix (Current Market); Reformulated Blendstock for Oxygenate Blending (Current Market), Cellulosic Thermochemical Ethanol (Future Modeled, High Volume) | 5.37 | 108000 | 29930 | 85.6 | 918 | 132946 | 0.295 | 141.7
ATB Advanced | 2050 | Plug-in Hybrid Electric Vehicle (20-mile electric range) | PHEV | LDV | Midsize | Electricity; Reformulated E15 Gasoline | DCFC Charging Electricity, National Grid Mix (Current Market); Reformulated Blendstock for Oxygenate Blending (Current Market), Starch Ethanol (Current Market) | 5.27 | 112000 | 29930 | 85.6 | 918 | 132946 | 0.294 | 146.2
ATB Advanced | 2050 | Plug-in Hybrid Electric Vehicle (20-mile electric range) | PHEV | LDV | Midsize | Electricity; Conventional E10 Gasoline | PEV Charging Electricity High Cost, National Grid Mix (Current Market); Conventional Blendstock for Oxygenate Blending (Current Market), Cellulosic Biochemical Ethanol (Future Modeled, High Volume) | 3.4 | 112000 | 29930 | 85.6 | 918 | 132946 | 0.272 | 147.1
ATB Advanced | 2050 | Plug-in Hybrid Electric Vehicle (20-mile electric range) | PHEV | LDV | Midsize | Electricity; Conventional E10 Gasoline | PEV Charging Electricity High Cost, National Grid Mix (Current Market); Conventional Blendstock for Oxygenate Blending (Current Market), Cellulosic Biochemical Ethanol (Future Modeled, Low Volume) | 3.47 | 112000 | 29930 | 85.6 | 918 | 132946 | 0.273 | 147.1
ATB Advanced | 2050 | Plug-in Hybrid Electric Vehicle (20-mile electric range) | PHEV | LDV | Midsize | Electricity; Conventional E10 Gasoline | PEV Charging Electricity High Cost, National Grid Mix (Current Market); Conventional Blendstock for Oxygenate Blending (Current Market), Cellulosic Thermochemical Ethanol (Future Modeled, High Volume) | 3.39 | 111000 | 29930 | 85.6 | 918 | 132946 | 0.272 | 145.9
ATB Advanced | 2050 | Plug-in Hybrid Electric Vehicle (20-mile electric range) | PHEV | LDV | Midsize | Electricity; Conventional E10 Gasoline | PEV Charging Electricity High Cost, National Grid Mix (Current Market); Conventional Blendstock for Oxygenate Blending (Current Market), Starch Ethanol (Current Market) | 3.32 | 114000 | 29930 | 85.6 | 918 | 132946 | 0.271 | 148.8
ATB Advanced | 2050 | Plug-in Hybrid Electric Vehicle (20-mile electric range) | PHEV | LDV | Midsize | Electricity; Conventional E10 Gasoline | PEV Charging Electricity High Cost, National Grid Mix (Current Market); Conventional E10 Gasoline 2050 (Starch Ethanol) (Future Modeled, High Volume) | 3.74 | 113000 | 29930 | 85.6 | 918 | 132946 | 0.276 | 147.4
ATB Advanced | 2050 | Plug-in Hybrid Electric Vehicle (20-mile electric range) | PHEV | LDV | Midsize | Electricity; Conventional E10 Gasoline | PEV Charging Electricity High Cost, National Grid Mix (Current Market); Conventional E10 Gasoline 2050 High Price (Starch Ethanol) (Future Modeled, High Volume) | 4.72 | 113000 | 29930 | 85.6 | 918 | 132946 | 0.287 | 147.4
ATB Advanced | 2050 | Plug-in Hybrid Electric Vehicle (20-mile electric range) | PHEV | LDV | Midsize | Electricity; Conventional E10 Gasoline | PEV Charging Electricity High Cost, National Grid Mix (Current Market); Conventional E10 Gasoline 2050 Low Price (Starch Ethanol) (Future Modeled, High Volume) | 2.98 | 113000 | 29930 | 85.6 | 918 | 132946 | 0.267 | 147.4
ATB Advanced | 2050 | Plug-in Hybrid Electric Vehicle (20-mile electric range) | PHEV | LDV | Midsize | Electricity; Conventional E15 Gasoline | PEV Charging Electricity High Cost, National Grid Mix (Current Market); Conventional Blendstock for Oxygenate Blending (Current Market), Cellulosic Biochemical Ethanol (Future Modeled, High Volume) | 3.46 | 109000 | 29930 | 85.6 | 918 | 132946 | 0.272 | 143.4
ATB Advanced | 2050 | Plug-in Hybrid Electric Vehicle (20-mile electric range) | PHEV | LDV | Midsize | Electricity; Conventional E15 Gasoline | PEV Charging Electricity High Cost, National Grid Mix (Current Market); Conventional Blendstock for Oxygenate Blending (Current Market), Cellulosic Biochemical Ethanol (Future Modeled, Low Volume) | 3.56 | 109000 | 29930 | 85.6 | 918 | 132946 | 0.274 | 143.4
ATB Advanced | 2050 | Plug-in Hybrid Electric Vehicle (20-mile electric range) | PHEV | LDV | Midsize | Electricity; Conventional E15 Gasoline | PEV Charging Electricity High Cost, National Grid Mix (Current Market); Conventional Blendstock for Oxygenate Blending (Current Market), Cellulosic Thermochemical Ethanol (Future Modeled, High Volume) | 3.44 | 109000 | 29930 | 85.6 | 918 | 132946 | 0.272 | 143.2
ATB Advanced | 2050 | Plug-in Hybrid Electric Vehicle (20-mile electric range) | PHEV | LDV | Midsize | Electricity; Conventional E15 Gasoline | PEV Charging Electricity High Cost, National Grid Mix (Current Market); Conventional Blendstock for Oxygenate Blending (Current Market), Starch Ethanol (Current Market) | 3.35 | 113000 | 29930 | 85.6 | 918 | 132946 | 0.271 | 147.6
ATB Advanced | 2050 | Plug-in Hybrid Electric Vehicle (20-mile electric range) | PHEV | LDV | Midsize | Electricity; Reformulated E10 Gasoline | PEV Charging Electricity High Cost, National Grid Mix (Current Market); Reformulated Blendstock for Oxygenate Blending (Current Market), Cellulosic Biochemical Ethanol (Future Modeled, High Volume) | 3.58 | 111000 | 29930 | 85.6 | 918 | 132946 | 0.274 | 145.6
ATB Advanced | 2050 | Plug-in Hybrid Electric Vehicle (20-mile electric range) | PHEV | LDV | Midsize | Electricity; Reformulated E10 Gasoline | PEV Charging Electricity High Cost, National Grid Mix (Current Market); Reformulated Blendstock for Oxygenate Blending (Current Market), Cellulosic Biochemical Ethanol (Future Modeled, Low Volume) | 3.65 | 111000 | 29930 | 85.6 | 918 | 132946 | 0.275 | 145.6
ATB Advanced | 2050 | Plug-in Hybrid Electric Vehicle (20-mile electric range) | PHEV | LDV | Midsize | Electricity; Reformulated E10 Gasoline | PEV Charging Electricity High Cost, National Grid Mix (Current Market); Reformulated Blendstock for Oxygenate Blending (Current Market), Cellulosic Thermochemical Ethanol (Future Modeled, High Volume) | 3.57 | 110000 | 29930 | 85.6 | 918 | 132946 | 0.274 | 144.4
ATB Advanced | 2050 | Plug-in Hybrid Electric Vehicle (20-mile electric range) | PHEV | LDV | Midsize | Electricity; Reformulated E10 Gasoline | PEV Charging Electricity High Cost, National Grid Mix (Current Market); Reformulated Blendstock for Oxygenate Blending (Current Market), Starch Ethanol (Current Market) | 3.51 | 112000 | 29930 | 85.6 | 918 | 132946 | 0.273 | 147.3
ATB Advanced | 2050 | Plug-in Hybrid Electric Vehicle (20-mile electric range) | PHEV | LDV | Midsize | Electricity; Reformulated E15 Gasoline | PEV Charging Electricity High Cost, National Grid Mix (Current Market); Reformulated Blendstock for Oxygenate Blending (Current Market), Cellulosic Biochemical Ethanol (Future Modeled, High Volume) | 3.64 | 111000 | 29930 | 85.6 | 918 | 132946 | 0.275 | 144.9
ATB Advanced | 2050 | Plug-in Hybrid Electric Vehicle (20-mile electric range) | PHEV | LDV | Midsize | Electricity; Reformulated E15 Gasoline | PEV Charging Electricity High Cost, National Grid Mix (Current Market); Reformulated Blendstock for Oxygenate Blending (Current Market), Cellulosic Biochemical Ethanol (Future Modeled, Low Volume) | 3.74 | 111000 | 29930 | 85.6 | 918 | 132946 | 0.276 | 144.9
ATB Advanced | 2050 | Plug-in Hybrid Electric Vehicle (20-mile electric range) | PHEV | LDV | Midsize | Electricity; Reformulated E15 Gasoline | PEV Charging Electricity High Cost, National Grid Mix (Current Market); Reformulated Blendstock for Oxygenate Blending (Current Market), Cellulosic Thermochemical Ethanol (Future Modeled, High Volume) | 3.63 | 108000 | 29930 | 85.6 | 918 | 132946 | 0.274 | 141.7
ATB Advanced | 2050 | Plug-in Hybrid Electric Vehicle (20-mile electric range) | PHEV | LDV | Midsize | Electricity; Reformulated E15 Gasoline | PEV Charging Electricity High Cost, National Grid Mix (Current Market); Reformulated Blendstock for Oxygenate Blending (Current Market), Starch Ethanol (Current Market) | 3.52 | 112000 | 29930 | 85.6 | 918 | 132946 | 0.273 | 146.2
ATB Advanced | 2050 | Plug-in Hybrid Electric Vehicle (20-mile electric range) | PHEV | LDV | Midsize | Electricity; Conventional E10 Gasoline | PEV Charging Electricity, CA Grid Mix (Current Market); Conventional Blendstock for Oxygenate Blending (Current Market), Cellulosic Biochemical Ethanol (Future Modeled, High Volume) | 3.65 | 90400 | 29930 | 85.6 | 918 | 132946 | 0.275 | 118.4
ATB Advanced | 2050 | Plug-in Hybrid Electric Vehicle (20-mile electric range) | PHEV | LDV | Midsize | Electricity; Conventional E10 Gasoline | PEV Charging Electricity, CA Grid Mix (Current Market); Conventional Blendstock for Oxygenate Blending (Current Market), Cellulosic Biochemical Ethanol (Future Modeled, Low Volume) | 3.72 | 90400 | 29930 | 85.6 | 918 | 132946 | 0.275 | 118.4
ATB Advanced | 2050 | Plug-in Hybrid Electric Vehicle (20-mile electric range) | PHEV | LDV | Midsize | Electricity; Conventional E10 Gasoline | PEV Charging Electricity, CA Grid Mix (Current Market); Conventional Blendstock for Oxygenate Blending (Current Market), Cellulosic Thermochemical Ethanol (Future Modeled, High Volume) | 3.64 | 89500 | 29930 | 85.6 | 918 | 132946 | 0.275 | 117.3
ATB Advanced | 2050 | Plug-in Hybrid Electric Vehicle (20-mile electric range) | PHEV | LDV | Midsize | Electricity; Conventional E10 Gasoline | PEV Charging Electricity, CA Grid Mix (Current Market); Conventional Blendstock for Oxygenate Blending (Current Market), Starch Ethanol (Current Market) | 3.57 | 91700 | 29930 | 85.6 | 918 | 132946 | 0.274 | 120.1
ATB Advanced | 2050 | Plug-in Hybrid Electric Vehicle (20-mile electric range) | PHEV | LDV | Midsize | Electricity; Conventional E10 Gasoline | PEV Charging Electricity, CA Grid Mix (Current Market); Conventional E10 Gasoline 2050 (Starch Ethanol) (Future Modeled, High Volume) | 3.99 | 90600 | 29930 | 85.6 | 918 | 132946 | 0.279 | 118.7
ATB Advanced | 2050 | Plug-in Hybrid Electric Vehicle (20-mile electric range) | PHEV | LDV | Midsize | Electricity; Conventional E10 Gasoline | PEV Charging Electricity, CA Grid Mix (Current Market); Conventional E10 Gasoline 2050 High Price (Starch Ethanol) (Future Modeled, High Volume) | 4.97 | 90600 | 29930 | 85.6 | 918 | 132946 | 0.29 | 118.7
ATB Advanced | 2050 | Plug-in Hybrid Electric Vehicle (20-mile electric range) | PHEV | LDV | Midsize | Electricity; Conventional E10 Gasoline | PEV Charging Electricity, CA Grid Mix (Current Market); Conventional E10 Gasoline 2050 Low Price (Starch Ethanol) (Future Modeled, High Volume) | 3.23 | 90600 | 29930 | 85.6 | 918 | 132946 | 0.27 | 118.7
ATB Advanced | 2050 | Plug-in Hybrid Electric Vehicle (20-mile electric range) | PHEV | LDV | Midsize | Electricity; Conventional E15 Gasoline | PEV Charging Electricity, CA Grid Mix (Current Market); Conventional Blendstock for Oxygenate Blending (Current Market), Cellulosic Biochemical Ethanol (Future Modeled, High Volume) | 3.71 | 87600 | 29930 | 85.6 | 918 | 132946 | 0.275 | 114.8
ATB Advanced | 2050 | Plug-in Hybrid Electric Vehicle (20-mile electric range) | PHEV | LDV | Midsize | Electricity; Conventional E15 Gasoline | PEV Charging Electricity, CA Grid Mix (Current Market); Conventional Blendstock for Oxygenate Blending (Current Market), Cellulosic Biochemical Ethanol (Future Modeled, Low Volume) | 3.81 | 87600 | 29930 | 85.6 | 918 | 132946 | 0.277 | 114.8
ATB Advanced | 2050 | Plug-in Hybrid Electric Vehicle (20-mile electric range) | PHEV | LDV | Midsize | Electricity; Conventional E15 Gasoline | PEV Charging Electricity, CA Grid Mix (Current Market); Conventional Blendstock for Oxygenate Blending (Current Market), Cellulosic Thermochemical Ethanol (Future Modeled, High Volume) | 3.69 | 87400 | 29930 | 85.6 | 918 | 132946 | 0.275 | 114.5
ATB Advanced | 2050 | Plug-in Hybrid Electric Vehicle (20-mile electric range) | PHEV | LDV | Midsize | Electricity; Conventional E15 Gasoline | PEV Charging Electricity, CA Grid Mix (Current Market); Conventional Blendstock for Oxygenate Blending (Current Market), Starch Ethanol (Current Market) | 3.6 | 90800 | 29930 | 85.6 | 918 | 132946 | 0.274 | 118.9
ATB Advanced | 2050 | Plug-in Hybrid Electric Vehicle (20-mile electric range) | PHEV | LDV | Midsize | Electricity; Reformulated E10 Gasoline | PEV Charging Electricity, CA Grid Mix (Current Market); Reformulated Blendstock for Oxygenate Blending (Current Market), Cellulosic Biochemical Ethanol (Future Modeled, High Volume) | 3.83 | 89200 | 29930 | 85.6 | 918 | 132946 | 0.277 | 116.9
ATB Advanced | 2050 | Plug-in Hybrid Electric Vehicle (20-mile electric range) | PHEV | LDV | Midsize | Electricity; Reformulated E10 Gasoline | PEV Charging Electricity, CA Grid Mix (Current Market); Reformulated Blendstock for Oxygenate Blending (Current Market), Cellulosic Biochemical Ethanol (Future Modeled, Low Volume) | 3.9 | 89200 | 29930 | 85.6 | 918 | 132946 | 0.278 | 116.9
ATB Advanced | 2050 | Plug-in Hybrid Electric Vehicle (20-mile electric range) | PHEV | LDV | Midsize | Electricity; Reformulated E10 Gasoline | PEV Charging Electricity, CA Grid Mix (Current Market); Reformulated Blendstock for Oxygenate Blending (Current Market), Cellulosic Thermochemical Ethanol (Future Modeled, High Volume) | 3.82 | 88400 | 29930 | 85.6 | 918 | 132946 | 0.277 | 115.8
ATB Advanced | 2050 | Plug-in Hybrid Electric Vehicle (20-mile electric range) | PHEV | LDV | Midsize | Electricity; Reformulated E10 Gasoline | PEV Charging Electricity, CA Grid Mix (Current Market); Reformulated Blendstock for Oxygenate Blending (Current Market), Starch Ethanol (Current Market) | 3.76 | 90600 | 29930 | 85.6 | 918 | 132946 | 0.276 | 118.7
ATB Advanced | 2050 | Plug-in Hybrid Electric Vehicle (20-mile electric range) | PHEV | LDV | Midsize | Electricity; Reformulated E15 Gasoline | PEV Charging Electricity, CA Grid Mix (Current Market); Reformulated Blendstock for Oxygenate Blending (Current Market), Cellulosic Biochemical Ethanol (Future Modeled, High Volume) | 3.89 | 88700 | 29930 | 85.6 | 918 | 132946 | 0.277 | 116.3
ATB Advanced | 2050 | Plug-in Hybrid Electric Vehicle (20-mile electric range) | PHEV | LDV | Midsize | Electricity; Reformulated E15 Gasoline | PEV Charging Electricity, CA Grid Mix (Current Market); Reformulated Blendstock for Oxygenate Blending (Current Market), Cellulosic Biochemical Ethanol (Future Modeled, Low Volume) | 3.99 | 88700 | 29930 | 85.6 | 918 | 132946 | 0.279 | 116.3
ATB Advanced | 2050 | Plug-in Hybrid Electric Vehicle (20-mile electric range) | PHEV | LDV | Midsize | Electricity; Reformulated E15 Gasoline | PEV Charging Electricity, CA Grid Mix (Current Market); Reformulated Blendstock for Oxygenate Blending (Current Market), Cellulosic Thermochemical Ethanol (Future Modeled, High Volume) | 3.88 | 86300 | 29930 | 85.6 | 918 | 132946 | 0.277 | 113.1
ATB Advanced | 2050 | Plug-in Hybrid Electric Vehicle (20-mile electric range) | PHEV | LDV | Midsize | Electricity; Reformulated E15 Gasoline | PEV Charging Electricity, CA Grid Mix (Current Market); Reformulated Blendstock for Oxygenate Blending (Current Market), Starch Ethanol (Current Market) | 3.77 | 89700 | 29930 | 85.6 | 918 | 132946 | 0.276 | 117.5
ATB Advanced | 2050 | Plug-in Hybrid Electric Vehicle (20-mile electric range) | PHEV | LDV | Midsize | Electricity; Conventional E10 Gasoline | PEV Charging Electricity, Future High RE Penetration Grid Mix (Future Modeled, High Volume); Conventional Blendstock for Oxygenate Blending (Current Market), Cellulosic Biochemical Ethanol (Future Modeled, High Volume) | 3.15 | 76700 | 29930 | 85.6 | 918 | 132946 | 0.269 | 100.4
ATB Advanced | 2050 | Plug-in Hybrid Electric Vehicle (20-mile electric range) | PHEV | LDV | Midsize | Electricity; Conventional E10 Gasoline | PEV Charging Electricity, Future High RE Penetration Grid Mix (Future Modeled, High Volume); Conventional Blendstock for Oxygenate Blending (Current Market), Cellulosic Biochemical Ethanol (Future Modeled, Low Volume) | 3.22 | 76700 | 29930 | 85.6 | 918 | 132946 | 0.27 | 100.4
ATB Advanced | 2050 | Plug-in Hybrid Electric Vehicle (20-mile electric range) | PHEV | LDV | Midsize | Electricity; Conventional E10 Gasoline | PEV Charging Electricity, Future High RE Penetration Grid Mix (Future Modeled, High Volume); Conventional Blendstock for Oxygenate Blending (Current Market), Cellulosic Thermochemical Ethanol (Future Modeled, High Volume) | 3.14 | 75800 | 29930 | 85.6 | 918 | 132946 | 0.269 | 99.3
ATB Advanced | 2050 | Plug-in Hybrid Electric Vehicle (20-mile electric range) | PHEV | LDV | Midsize | Electricity; Conventional E10 Gasoline | PEV Charging Electricity, Future High RE Penetration Grid Mix (Future Modeled, High Volume); Conventional Blendstock for Oxygenate Blending (Current Market), Starch Ethanol (Current Market) | 3.07 | 78000 | 29930 | 85.6 | 918 | 132946 | 0.268 | 102.2
ATB Advanced | 2050 | Plug-in Hybrid Electric Vehicle (20-mile electric range) | PHEV | LDV | Midsize | Electricity; Conventional E10 Gasoline | PEV Charging Electricity, Future High RE Penetration Grid Mix (Future Modeled, High Volume); Conventional E10 Gasoline 2050 (Starch Ethanol) (Future Modeled, High Volume) | 3.49 | 76900 | 29930 | 85.6 | 918 | 132946 | 0.273 | 100.8
ATB Advanced | 2050 | Plug-in Hybrid Electric Vehicle (20-mile electric range) | PHEV | LDV | Midsize | Electricity; Conventional E10 Gasoline | PEV Charging Electricity, Future High RE Penetration Grid Mix (Future Modeled, High Volume); Conventional E10 Gasoline 2050 High Price (Starch Ethanol) (Future Modeled, High Volume) | 4.47 | 76900 | 29930 | 85.6 | 918 | 132946 | 0.284 | 100.8
ATB Advanced | 2050 | Plug-in Hybrid Electric Vehicle (20-mile electric range) | PHEV | LDV | Midsize | Electricity; Conventional E10 Gasoline | PEV Charging Electricity, Future High RE Penetration Grid Mix (Future Modeled, High Volume); Conventional E10 Gasoline 2050 Low Price (Starch Ethanol) (Future Modeled, High Volume) | 2.73 | 76900 | 29930 | 85.6 | 918 | 132946 | 0.264 | 100.8
ATB Advanced | 2050 | Plug-in Hybrid Electric Vehicle (20-mile electric range) | PHEV | LDV | Midsize | Electricity; Conventional E15 Gasoline | PEV Charging Electricity, Future High RE Penetration Grid Mix (Future Modeled, High Volume); Conventional Blendstock for Oxygenate Blending (Current Market), Cellulosic Biochemical Ethanol (Future Modeled, High Volume) | 3.21 | 73900 | 29930 | 85.6 | 918 | 132946 | 0.27 | 96.8
ATB Advanced | 2050 | Plug-in Hybrid Electric Vehicle (20-mile electric range) | PHEV | LDV | Midsize | Electricity; Conventional E15 Gasoline | PEV Charging Electricity, Future High RE Penetration Grid Mix (Future Modeled, High Volume); Conventional Blendstock for Oxygenate Blending (Current Market), Cellulosic Biochemical Ethanol (Future Modeled, Low Volume) | 3.31 | 73900 | 29930 | 85.6 | 918 | 132946 | 0.271 | 96.8
ATB Advanced | 2050 | Plug-in Hybrid Electric Vehicle (20-mile electric range) | PHEV | LDV | Midsize | Electricity; Conventional E15 Gasoline | PEV Charging Electricity, Future High RE Penetration Grid Mix (Future Modeled, High Volume); Conventional Blendstock for Oxygenate Blending (Current Market), Cellulosic Thermochemical Ethanol (Future Modeled, High Volume) | 3.19 | 73700 | 29930 | 85.6 | 918 | 132946 | 0.269 | 96.6
ATB Advanced | 2050 | Plug-in Hybrid Electric Vehicle (20-mile electric range) | PHEV | LDV | Midsize | Electricity; Conventional E15 Gasoline | PEV Charging Electricity, Future High RE Penetration Grid Mix (Future Modeled, High Volume); Conventional Blendstock for Oxygenate Blending (Current Market), Starch Ethanol (Current Market) | 3.1 | 77000 | 29930 | 85.6 | 918 | 132946 | 0.268 | 100.9
ATB Advanced | 2050 | Plug-in Hybrid Electric Vehicle (20-mile electric range) | PHEV | LDV | Midsize | Electricity; Reformulated E10 Gasoline | PEV Charging Electricity, Future High RE Penetration Grid Mix (Future Modeled, High Volume); Reformulated Blendstock for Oxygenate Blending (Current Market), Cellulosic Biochemical Ethanol (Future Modeled, High Volume) | 3.33 | 75500 | 29930 | 85.6 | 918 | 132946 | 0.271 | 99
ATB Advanced | 2050 | Plug-in Hybrid Electric Vehicle (20-mile electric range) | PHEV | LDV | Midsize | Electricity; Reformulated E10 Gasoline | PEV Charging Electricity, Future High RE Penetration Grid Mix (Future Modeled, High Volume); Reformulated Blendstock for Oxygenate Blending (Current Market), Cellulosic Biochemical Ethanol (Future Modeled, Low Volume) | 3.4 | 75500 | 29930 | 85.6 | 918 | 132946 | 0.272 | 99
ATB Advanced | 2050 | Plug-in Hybrid Electric Vehicle (20-mile electric range) | PHEV | LDV | Midsize | Electricity; Reformulated E10 Gasoline | PEV Charging Electricity, Future High RE Penetration Grid Mix (Future Modeled, High Volume); Reformulated Blendstock for Oxygenate Blending (Current Market), Cellulosic Thermochemical Ethanol (Future Modeled, High Volume) | 3.33 | 74700 | 29930 | 85.6 | 918 | 132946 | 0.271 | 97.8
ATB Advanced | 2050 | Plug-in Hybrid Electric Vehicle (20-mile electric range) | PHEV | LDV | Midsize | Electricity; Reformulated E10 Gasoline | PEV Charging Electricity, Future High RE Penetration Grid Mix (Future Modeled, High Volume); Reformulated Blendstock for Oxygenate Blending (Current Market), Starch Ethanol (Current Market) | 3.26 | 76900 | 29930 | 85.6 | 918 | 132946 | 0.27 | 100.7
ATB Advanced | 2050 | Plug-in Hybrid Electric Vehicle (20-mile electric range) | PHEV | LDV | Midsize | Electricity; Reformulated E15 Gasoline | PEV Charging Electricity, Future High RE Penetration Grid Mix (Future Modeled, High Volume); Reformulated Blendstock for Oxygenate Blending (Current Market), Cellulosic Biochemical Ethanol (Future Modeled, High Volume) | 3.39 | 75000 | 29930 | 85.6 | 918 | 132946 | 0.272 | 98.3
ATB Advanced | 2050 | Plug-in Hybrid Electric Vehicle (20-mile electric range) | PHEV | LDV | Midsize | Electricity; Reformulated E15 Gasoline | PEV Charging Electricity, Future High RE Penetration Grid Mix (Future Modeled, High Volume); Reformulated Blendstock for Oxygenate Blending (Current Market), Cellulosic Biochemical Ethanol (Future Modeled, Low Volume) | 3.49 | 75000 | 29930 | 85.6 | 918 | 132946 | 0.273 | 98.3
ATB Advanced | 2050 | Plug-in Hybrid Electric Vehicle (20-mile electric range) | PHEV | LDV | Midsize | Electricity; Reformulated E15 Gasoline | PEV Charging Electricity, Future High RE Penetration Grid Mix (Future Modeled, High Volume); Reformulated Blendstock for Oxygenate Blending (Current Market), Cellulosic Thermochemical Ethanol (Future Modeled, High Volume) | 3.38 | 72600 | 29930 | 85.6 | 918 | 132946 | 0.271 | 95.1
ATB Advanced | 2050 | Plug-in Hybrid Electric Vehicle (20-mile electric range) | PHEV | LDV | Midsize | Electricity; Reformulated E15 Gasoline | PEV Charging Electricity, Future High RE Penetration Grid Mix (Future Modeled, High Volume); Reformulated Blendstock for Oxygenate Blending (Current Market), Starch Ethanol (Current Market) | 3.27 | 76000 | 29930 | 85.6 | 918 | 132946 | 0.27 | 99.5
ATB Advanced | 2050 | Plug-in Hybrid Electric Vehicle (20-mile electric range) | PHEV | LDV | Midsize | Electricity; Conventional E10 Gasoline | PEV Charging Electricity, Future Low RE Penetration Grid Mix (Future Modeled, High Volume); Conventional Blendstock for Oxygenate Blending (Current Market), Cellulosic Biochemical Ethanol (Future Modeled, High Volume) | 3.02 | 103000 | 29930 | 85.6 | 918 | 132946 | 0.267 | 135.4
ATB Advanced | 2050 | Plug-in Hybrid Electric Vehicle (20-mile electric range) | PHEV | LDV | Midsize | Electricity; Conventional E10 Gasoline | PEV Charging Electricity, Future Low RE Penetration Grid Mix (Future Modeled, High Volume); Conventional Blendstock for Oxygenate Blending (Current Market), Cellulosic Biochemical Ethanol (Future Modeled, Low Volume) | 3.09 | 103000 | 29930 | 85.6 | 918 | 132946 | 0.268 | 135.4
ATB Advanced | 2050 | Plug-in Hybrid Electric Vehicle (20-mile electric range) | PHEV | LDV | Midsize | Electricity; Conventional E10 Gasoline | PEV Charging Electricity, Future Low RE Penetration Grid Mix (Future Modeled, High Volume); Conventional Blendstock for Oxygenate Blending (Current Market), Cellulosic Thermochemical Ethanol (Future Modeled, High Volume) | 3.02 | 102000 | 29930 | 85.6 | 918 | 132946 | 0.267 | 134.3
ATB Advanced | 2050 | Plug-in Hybrid Electric Vehicle (20-mile electric range) | PHEV | LDV | Midsize | Electricity; Conventional E10 Gasoline | PEV Charging Electricity, Future Low RE Penetration Grid Mix (Future Modeled, High Volume); Conventional Blendstock for Oxygenate Blending (Current Market), Starch Ethanol (Current Market) | 2.95 | 105000 | 29930 | 85.6 | 918 | 132946 | 0.266 | 137.1
ATB Advanced | 2050 | Plug-in Hybrid Electric Vehicle (20-mile electric range) | PHEV | LDV | Midsize | Electricity; Conventional E10 Gasoline | PEV Charging Electricity, Future Low RE Penetration Grid Mix (Future Modeled, High Volume); Conventional E10 Gasoline 2050 (Starch Ethanol) (Future Modeled, High Volume) | 3.37 | 104000 | 29930 | 85.6 | 918 | 132946 | 0.271 | 135.7
ATB Advanced | 2050 | Plug-in Hybrid Electric Vehicle (20-mile electric range) | PHEV | LDV | Midsize | Electricity; Conventional E10 Gasoline | PEV Charging Electricity, Future Low RE Penetration Grid Mix (Future Modeled, High Volume); Conventional E10 Gasoline 2050 High Price (Starch Ethanol) (Future Modeled, High Volume) | 4.35 | 104000 | 29930 | 85.6 | 918 | 132946 | 0.283 | 135.7
ATB Advanced | 2050 | Plug-in Hybrid Electric Vehicle (20-mile electric range) | PHEV | LDV | Midsize | Electricity; Conventional E10 Gasoline | PEV Charging Electricity, Future Low RE Penetration Grid Mix (Future Modeled, High Volume); Conventional E10 Gasoline 2050 Low Price (Starch Ethanol) (Future Modeled, High Volume) | 2.61 | 104000 | 29930 | 85.6 | 918 | 132946 | 0.263 | 135.7
ATB Advanced | 2050 | Plug-in Hybrid Electric Vehicle (20-mile electric range) | PHEV | LDV | Midsize | Electricity; Conventional E15 Gasoline | PEV Charging Electricity, Future Low RE Penetration Grid Mix (Future Modeled, High Volume); Conventional Blendstock for Oxygenate Blending (Current Market), Cellulosic Biochemical Ethanol (Future Modeled, High Volume) | 3.09 | 101000 | 29930 | 85.6 | 918 | 132946 | 0.268 | 131.8
ATB Advanced | 2050 | Plug-in Hybrid Electric Vehicle (20-mile electric range) | PHEV | LDV | Midsize | Electricity; Conventional E15 Gasoline | PEV Charging Electricity, Future Low RE Penetration Grid Mix (Future Modeled, High Volume); Conventional Blendstock for Oxygenate Blending (Current Market), Cellulosic Biochemical Ethanol (Future Modeled, Low Volume) | 3.19 | 101000 | 29930 | 85.6 | 918 | 132946 | 0.269 | 131.8
ATB Advanced | 2050 | Plug-in Hybrid Electric Vehicle (20-mile electric range) | PHEV | LDV | Midsize | Electricity; Conventional E15 Gasoline | PEV Charging Electricity, Future Low RE Penetration Grid Mix (Future Modeled, High Volume); Conventional Blendstock for Oxygenate Blending (Current Market), Cellulosic Thermochemical Ethanol (Future Modeled, High Volume) | 3.07 | 100000 | 29930 | 85.6 | 918 | 132946 | 0.268 | 131.5
ATB Advanced | 2050 | Plug-in Hybrid Electric Vehicle (20-mile electric range) | PHEV | LDV | Midsize | Electricity; Conventional E15 Gasoline | PEV Charging Electricity, Future Low RE Penetration Grid Mix (Future Modeled, High Volume); Conventional Blendstock for Oxygenate Blending (Current Market), Starch Ethanol (Current Market) | 2.97 | 104000 | 29930 | 85.6 | 918 | 132946 | 0.267 | 135.9
ATB Advanced | 2050 | Plug-in Hybrid Electric Vehicle (20-mile electric range) | PHEV | LDV | Midsize | Electricity; Reformulated E10 Gasoline | PEV Charging Electricity, Future Low RE Penetration Grid Mix (Future Modeled, High Volume); Reformulated Blendstock for Oxygenate Blending (Current Market), Cellulosic Biochemical Ethanol (Future Modeled, High Volume) | 3.21 | 102000 | 29930 | 85.6 | 918 | 132946 | 0.27 | 133.9
ATB Advanced | 2050 | Plug-in Hybrid Electric Vehicle (20-mile electric range) | PHEV | LDV | Midsize | Electricity; Reformulated E10 Gasoline | PEV Charging Electricity, Future Low RE Penetration Grid Mix (Future Modeled, High Volume); Reformulated Blendstock for Oxygenate Blending (Current Market), Cellulosic Biochemical Ethanol (Future Modeled, Low Volume) | 3.28 | 102000 | 29930 | 85.6 | 918 | 132946 | 0.27 | 133.9
ATB Advanced | 2050 | Plug-in Hybrid Electric Vehicle (20-mile electric range) | PHEV | LDV | Midsize | Electricity; Reformulated E10 Gasoline | PEV Charging Electricity, Future Low RE Penetration Grid Mix (Future Modeled, High Volume); Reformulated Blendstock for Oxygenate Blending (Current Market), Cellulosic Thermochemical Ethanol (Future Modeled, High Volume) | 3.2 | 101000 | 29930 | 85.6 | 918 | 132946 | 0.269 | 132.8
ATB Advanced | 2050 | Plug-in Hybrid Electric Vehicle (20-mile electric range) | PHEV | LDV | Midsize | Electricity; Reformulated E10 Gasoline | PEV Charging Electricity, Future Low RE Penetration Grid Mix (Future Modeled, High Volume); Reformulated Blendstock for Oxygenate Blending (Current Market), Starch Ethanol (Current Market) | 3.14 | 104000 | 29930 | 85.6 | 918 | 132946 | 0.269 | 135.7
ATB Advanced | 2050 | Plug-in Hybrid Electric Vehicle (20-mile electric range) | PHEV | LDV | Midsize | Electricity; Reformulated E15 Gasoline | PEV Charging Electricity, Future Low RE Penetration Grid Mix (Future Modeled, High Volume); Reformulated Blendstock for Oxygenate Blending (Current Market), Cellulosic Biochemical Ethanol (Future Modeled, High Volume) | 3.26 | 102000 | 29930 | 85.6 | 918 | 132946 | 0.27 | 133.3
ATB Advanced | 2050 | Plug-in Hybrid Electric Vehicle (20-mile electric range) | PHEV | LDV | Midsize | Electricity; Reformulated E15 Gasoline | PEV Charging Electricity, Future Low RE Penetration Grid Mix (Future Modeled, High Volume); Reformulated Blendstock for Oxygenate Blending (Current Market), Cellulosic Biochemical Ethanol (Future Modeled, Low Volume) | 3.36 | 102000 | 29930 | 85.6 | 918 | 132946 | 0.271 | 133.3
ATB Advanced | 2050 | Plug-in Hybrid Electric Vehicle (20-mile electric range) | PHEV | LDV | Midsize | Electricity; Reformulated E15 Gasoline | PEV Charging Electricity, Future Low RE Penetration Grid Mix (Future Modeled, High Volume); Reformulated Blendstock for Oxygenate Blending (Current Market), Cellulosic Thermochemical Ethanol (Future Modeled, High Volume) | 3.25 | 99300 | 29930 | 85.6 | 918 | 132946 | 0.27 | 130.1
ATB Advanced | 2050 | Plug-in Hybrid Electric Vehicle (20-mile electric range) | PHEV | LDV | Midsize | Electricity; Reformulated E15 Gasoline | PEV Charging Electricity, Future Low RE Penetration Grid Mix (Future Modeled, High Volume); Reformulated Blendstock for Oxygenate Blending (Current Market), Starch Ethanol (Current Market) | 3.15 | 103000 | 29930 | 85.6 | 918 | 132946 | 0.269 | 134.5
ATB Advanced | 2050 | Plug-in Hybrid Electric Vehicle (20-mile electric range) | PHEV | LDV | Midsize | Electricity; Conventional E10 Gasoline | PEV Charging Electricity, Future National Grid Mix (Future Modeled, High Volume); Conventional Blendstock for Oxygenate Blending (Current Market), Cellulosic Biochemical Ethanol (Future Modeled, High Volume) | 3.02 | 96300 | 29930 | 85.6 | 918 | 132946 | 0.267 | 126.1
ATB Advanced | 2050 | Plug-in Hybrid Electric Vehicle (20-mile electric range) | PHEV | LDV | Midsize | Electricity; Conventional E10 Gasoline | PEV Charging Electricity, Future National Grid Mix (Future Modeled, High Volume); Conventional Blendstock for Oxygenate Blending (Current Market), Cellulosic Biochemical Ethanol (Future Modeled, Low Volume) | 3.09 | 96300 | 29930 | 85.6 | 918 | 132946 | 0.268 | 126.1
ATB Advanced | 2050 | Plug-in Hybrid Electric Vehicle (20-mile electric range) | PHEV | LDV | Midsize | Electricity; Conventional E10 Gasoline | PEV Charging Electricity, Future National Grid Mix (Future Modeled, High Volume); Conventional Blendstock for Oxygenate Blending (Current Market), Cellulosic Thermochemical Ethanol (Future Modeled, High Volume) | 3.02 | 95400 | 29930 | 85.6 | 918 | 132946 | 0.267 | 125
ATB Advanced | 2050 | Plug-in Hybrid Electric Vehicle (20-mile electric range) | PHEV | LDV | Midsize | Electricity; Conventional E10 Gasoline | PEV Charging Electricity, Future National Grid Mix (Future Modeled, High Volume); Conventional Blendstock for Oxygenate Blending (Current Market), Starch Ethanol (Current Market) | 2.95 | 97600 | 29930 | 85.6 | 918 | 132946 | 0.266 | 127.9
ATB Advanced | 2050 | Plug-in Hybrid Electric Vehicle (20-mile electric range) | PHEV | LDV | Midsize | Electricity; Conventional E10 Gasoline | PEV Charging Electricity, Future National Grid Mix (Future Modeled, High Volume); Conventional E10 Gasoline 2050 (Starch Ethanol) (Future Modeled, High Volume) | 3.37 | 96500 | 29930 | 85.6 | 918 | 132946 | 0.271 | 126.5
ATB Advanced | 2050 | Plug-in Hybrid Electric Vehicle (20-mile electric range) | PHEV | LDV | Midsize | Electricity; Conventional E10 Gasoline | PEV Charging Electricity, Future National Grid Mix (Future Modeled, High Volume); Conventional E10 Gasoline 2050 High Price (Starch Ethanol) (Future Modeled, High Volume) | 4.35 | 96500 | 29930 | 85.6 | 918 | 132946 | 0.283 | 126.5
ATB Advanced | 2050 | Plug-in Hybrid Electric Vehicle (20-mile electric range) | PHEV | LDV | Midsize | Electricity; Conventional E10 Gasoline | PEV Charging Electricity, Future National Grid Mix (Future Modeled, High Volume); Conventional E10 Gasoline 2050 Low Price (Starch Ethanol) (Future Modeled, High Volume) | 2.61 | 96500 | 29930 | 85.6 | 918 | 132946 | 0.263 | 126.5
ATB Advanced | 2050 | Plug-in Hybrid Electric Vehicle (20-mile electric range) | PHEV | LDV | Midsize | Electricity; Conventional E15 Gasoline | PEV Charging Electricity, Future National Grid Mix (Future Modeled, High Volume); Conventional Blendstock for Oxygenate Blending (Current Market), Cellulosic Biochemical Ethanol (Future Modeled, High Volume) | 3.09 | 93500 | 29930 | 85.6 | 918 | 132946 | 0.268 | 122.5
ATB Advanced | 2050 | Plug-in Hybrid Electric Vehicle (20-mile electric range) | PHEV | LDV | Midsize | Electricity; Conventional E15 Gasoline | PEV Charging Electricity, Future National Grid Mix (Future Modeled, High Volume); Conventional Blendstock for Oxygenate Blending (Current Market), Cellulosic Biochemical Ethanol (Future Modeled, Low Volume) | 3.19 | 93500 | 29930 | 85.6 | 918 | 132946 | 0.269 | 122.5
ATB Advanced | 2050 | Plug-in Hybrid Electric Vehicle (20-mile electric range) | PHEV | LDV | Midsize | Electricity; Conventional E15 Gasoline | PEV Charging Electricity, Future National Grid Mix (Future Modeled, High Volume); Conventional Blendstock for Oxygenate Blending (Current Market), Cellulosic Thermochemical Ethanol (Future Modeled, High Volume) | 3.07 | 93300 | 29930 | 85.6 | 918 | 132946 | 0.268 | 122.3
ATB Advanced | 2050 | Plug-in Hybrid Electric Vehicle (20-mile electric range) | PHEV | LDV | Midsize | Electricity; Conventional E15 Gasoline | PEV Charging Electricity, Future National Grid Mix (Future Modeled, High Volume); Conventional Blendstock for Oxygenate Blending (Current Market), Starch Ethanol (Current Market) | 2.97 | 96700 | 29930 | 85.6 | 918 | 132946 | 0.267 | 126.6
ATB Advanced | 2050 | Plug-in Hybrid Electric Vehicle (20-mile electric range) | PHEV | LDV | Midsize | Electricity; Reformulated E10 Gasoline | PEV Charging Electricity, Future National Grid Mix (Future Modeled, High Volume); Reformulated Blendstock for Oxygenate Blending (Current Market), Cellulosic Biochemical Ethanol (Future Modeled, High Volume) | 3.21 | 95100 | 29930 | 85.6 | 918 | 132946 | 0.27 | 124.6
ATB Advanced | 2050 | Plug-in Hybrid Electric Vehicle (20-mile electric range) | PHEV | LDV | Midsize | Electricity; Reformulated E10 Gasoline | PEV Charging Electricity, Future National Grid Mix (Future Modeled, High Volume); Reformulated Blendstock for Oxygenate Blending (Current Market), Cellulosic Biochemical Ethanol (Future Modeled, Low Volume) | 3.28 | 95100 | 29930 | 85.6 | 918 | 132946 | 0.27 | 124.6
ATB Advanced | 2050 | Plug-in Hybrid Electric Vehicle (20-mile electric range) | PHEV | LDV | Midsize | Electricity; Reformulated E10 Gasoline | PEV Charging Electricity, Future National Grid Mix (Future Modeled, High Volume); Reformulated Blendstock for Oxygenate Blending (Current Market), Cellulosic Thermochemical Ethanol (Future Modeled, High Volume) | 3.2 | 94300 | 29930 | 85.6 | 918 | 132946 | 0.269 | 123.5
ATB Advanced | 2050 | Plug-in Hybrid Electric Vehicle (20-mile electric range) | PHEV | LDV | Midsize | Electricity; Reformulated E10 Gasoline | PEV Charging Electricity, Future National Grid Mix (Future Modeled, High Volume); Reformulated Blendstock for Oxygenate Blending (Current Market), Starch Ethanol (Current Market) | 3.14 | 96500 | 29930 | 85.6 | 918 | 132946 | 0.269 | 126.4
ATB Advanced | 2050 | Plug-in Hybrid Electric Vehicle (20-mile electric range) | PHEV | LDV | Midsize | Electricity; Reformulated E15 Gasoline | PEV Charging Electricity, Future National Grid Mix (Future Modeled, High Volume); Reformulated Blendstock for Oxygenate Blending (Current Market), Cellulosic Biochemical Ethanol (Future Modeled, High Volume) | 3.26 | 94600 | 29930 | 85.6 | 918 | 132946 | 0.27 | 124
ATB Advanced | 2050 | Plug-in Hybrid Electric Vehicle (20-mile electric range) | PHEV | LDV | Midsize | Electricity; Reformulated E15 Gasoline | PEV Charging Electricity, Future National Grid Mix (Future Modeled, High Volume); Reformulated Blendstock for Oxygenate Blending (Current Market), Cellulosic Biochemical Ethanol (Future Modeled, Low Volume) | 3.36 | 94600 | 29930 | 85.6 | 918 | 132946 | 0.271 | 124
ATB Advanced | 2050 | Plug-in Hybrid Electric Vehicle (20-mile electric range) | PHEV | LDV | Midsize | Electricity; Reformulated E15 Gasoline | PEV Charging Electricity, Future National Grid Mix (Future Modeled, High Volume); Reformulated Blendstock for Oxygenate Blending (Current Market), Cellulosic Thermochemical Ethanol (Future Modeled, High Volume) | 3.25 | 92200 | 29930 | 85.6 | 918 | 132946 | 0.27 | 120.8
ATB Advanced | 2050 | Plug-in Hybrid Electric Vehicle (20-mile electric range) | PHEV | LDV | Midsize | Electricity; Reformulated E15 Gasoline | PEV Charging Electricity, Future National Grid Mix (Future Modeled, High Volume); Reformulated Blendstock for Oxygenate Blending (Current Market), Starch Ethanol (Current Market) | 3.15 | 95600 | 29930 | 85.6 | 918 | 132946 | 0.269 | 125.2
ATB Advanced | 2050 | Plug-in Hybrid Electric Vehicle (20-mile electric range) | PHEV | LDV | Midsize | Electricity; Conventional E10 Gasoline | PEV Charging Electricity, IN Grid Mix (Current Market); Conventional Blendstock for Oxygenate Blending (Current Market), Cellulosic Biochemical Ethanol (Future Modeled, High Volume) | 3.02 | 154000 | 29930 | 85.6 | 918 | 132946 | 0.267 | 201.5
ATB Advanced | 2050 | Plug-in Hybrid Electric Vehicle (20-mile electric range) | PHEV | LDV | Midsize | Electricity; Conventional E10 Gasoline | PEV Charging Electricity, IN Grid Mix (Current Market); Conventional Blendstock for Oxygenate Blending (Current Market), Cellulosic Biochemical Ethanol (Future Modeled, Low Volume) | 3.09 | 154000 | 29930 | 85.6 | 918 | 132946 | 0.268 | 201.5
ATB Advanced | 2050 | Plug-in Hybrid Electric Vehicle (20-mile electric range) | PHEV | LDV | Midsize | Electricity; Conventional E10 Gasoline | PEV Charging Electricity, IN Grid Mix (Current Market); Conventional Blendstock for Oxygenate Blending (Current Market), Cellulosic Thermochemical Ethanol (Future Modeled, High Volume) | 3.02 | 153000 | 29930 | 85.6 | 918 | 132946 | 0.267 | 200.3
ATB Advanced | 2050 | Plug-in Hybrid Electric Vehicle (20-mile electric range) | PHEV | LDV | Midsize | Electricity; Conventional E10 Gasoline | PEV Charging Electricity, IN Grid Mix (Current Market); Conventional Blendstock for Oxygenate Blending (Current Market), Starch Ethanol (Current Market) | 2.95 | 155000 | 29930 | 85.6 | 918 | 132946 | 0.266 | 203.2
ATB Advanced | 2050 | Plug-in Hybrid Electric Vehicle (20-mile electric range) | PHEV | LDV | Midsize | Electricity; Conventional E10 Gasoline | PEV Charging Electricity, IN Grid Mix (Current Market); Conventional E10 Gasoline 2050 (Starch Ethanol) (Future Modeled, High Volume) | 3.37 | 154000 | 29930 | 85.6 | 918 | 132946 | 0.271 | 201.8
ATB Advanced | 2050 | Plug-in Hybrid Electric Vehicle (20-mile electric range) | PHEV | LDV | Midsize | Electricity; Conventional E10 Gasoline | PEV Charging Electricity, IN Grid Mix (Current Market); Conventional E10 Gasoline 2050 High Price (Starch Ethanol) (Future Modeled, High Volume) | 4.35 | 154000 | 29930 | 85.6 | 918 | 132946 | 0.283 | 201.8
ATB Advanced | 2050 | Plug-in Hybrid Electric Vehicle (20-mile electric range) | PHEV | LDV | Midsize | Electricity; Conventional E10 Gasoline | PEV Charging Electricity, IN Grid Mix (Current Market); Conventional E10 Gasoline 2050 Low Price (Starch Ethanol) (Future Modeled, High Volume) | 2.61 | 154000 | 29930 | 85.6 | 918 | 132946 | 0.263 | 201.8
ATB Advanced | 2050 | Plug-in Hybrid Electric Vehicle (20-mile electric range) | PHEV | LDV | Midsize | Electricity; Conventional E15 Gasoline | PEV Charging Electricity, IN Grid Mix (Current Market); Conventional Blendstock for Oxygenate Blending (Current Market), Cellulosic Biochemical Ethanol (Future Modeled, High Volume) | 3.09 | 151000 | 29930 | 85.6 | 918 | 132946 | 0.268 | 197.8
ATB Advanced | 2050 | Plug-in Hybrid Electric Vehicle (20-mile electric range) | PHEV | LDV | Midsize | Electricity; Conventional E15 Gasoline | PEV Charging Electricity, IN Grid Mix (Current Market); Conventional Blendstock for Oxygenate Blending (Current Market), Cellulosic Biochemical Ethanol (Future Modeled, Low Volume) | 3.19 | 151000 | 29930 | 85.6 | 918 | 132946 | 0.269 | 197.8
ATB Advanced | 2050 | Plug-in Hybrid Electric Vehicle (20-mile electric range) | PHEV | LDV | Midsize | Electricity; Conventional E15 Gasoline | PEV Charging Electricity, IN Grid Mix (Current Market); Conventional Blendstock for Oxygenate Blending (Current Market), Cellulosic Thermochemical Ethanol (Future Modeled, High Volume) | 3.07 | 151000 | 29930 | 85.6 | 918 | 132946 | 0.268 | 197.6
ATB Advanced | 2050 | Plug-in Hybrid Electric Vehicle (20-mile electric range) | PHEV | LDV | Midsize | Electricity; Conventional E15 Gasoline | PEV Charging Electricity, IN Grid Mix (Current Market); Conventional Blendstock for Oxygenate Blending (Current Market), Starch Ethanol (Current Market) | 2.97 | 154000 | 29930 | 85.6 | 918 | 132946 | 0.267 | 202
ATB Advanced | 2050 | Plug-in Hybrid Electric Vehicle (20-mile electric range) | PHEV | LDV | Midsize | Electricity; Reformulated E10 Gasoline | PEV Charging Electricity, IN Grid Mix (Current Market); Reformulated Blendstock for Oxygenate Blending (Current Market), Cellulosic Biochemical Ethanol (Future Modeled, High Volume) | 3.21 | 153000 | 29930 | 85.6 | 918 | 132946 | 0.27 | 200
ATB Advanced | 2050 | Plug-in Hybrid Electric Vehicle (20-mile electric range) | PHEV | LDV | Midsize | Electricity; Reformulated E10 Gasoline | PEV Charging Electricity, IN Grid Mix (Current Market); Reformulated Blendstock for Oxygenate Blending (Current Market), Cellulosic Biochemical Ethanol (Future Modeled, Low Volume) | 3.28 | 153000 | 29930 | 85.6 | 918 | 132946 | 0.27 | 200
ATB Advanced | 2050 | Plug-in Hybrid Electric Vehicle (20-mile electric range) | PHEV | LDV | Midsize | Electricity; Reformulated E10 Gasoline | PEV Charging Electricity, IN Grid Mix (Current Market); Reformulated Blendstock for Oxygenate Blending (Current Market), Cellulosic Thermochemical Ethanol (Future Modeled, High Volume) | 3.2 | 152000 | 29930 | 85.6 | 918 | 132946 | 0.269 | 198.8
ATB Advanced | 2050 | Plug-in Hybrid Electric Vehicle (20-mile electric range) | PHEV | LDV | Midsize | Electricity; Reformulated E10 Gasoline | PEV Charging Electricity, IN Grid Mix (Current Market); Reformulated Blendstock for Oxygenate Blending (Current Market), Starch Ethanol (Current Market) | 3.14 | 154000 | 29930 | 85.6 | 918 | 132946 | 0.269 | 201.7
ATB Advanced | 2050 | Plug-in Hybrid Electric Vehicle (20-mile electric range) | PHEV | LDV | Midsize | Electricity; Reformulated E15 Gasoline | PEV Charging Electricity, IN Grid Mix (Current Market); Reformulated Blendstock for Oxygenate Blending (Current Market), Cellulosic Biochemical Ethanol (Future Modeled, High Volume) | 3.26 | 152000 | 29930 | 85.6 | 918 | 132946 | 0.27 | 199.3
ATB Advanced | 2050 | Plug-in Hybrid Electric Vehicle (20-mile electric range) | PHEV | LDV | Midsize | Electricity; Reformulated E15 Gasoline | PEV Charging Electricity, IN Grid Mix (Current Market); Reformulated Blendstock for Oxygenate Blending (Current Market), Cellulosic Biochemical Ethanol (Future Modeled, Low Volume) | 3.36 | 152000 | 29930 | 85.6 | 918 | 132946 | 0.271 | 199.3
ATB Advanced | 2050 | Plug-in Hybrid Electric Vehicle (20-mile electric range) | PHEV | LDV | Midsize | Electricity; Reformulated E15 Gasoline | PEV Charging Electricity, IN Grid Mix (Current Market); Reformulated Blendstock for Oxygenate Blending (Current Market), Cellulosic Thermochemical Ethanol (Future Modeled, High Volume) | 3.25 | 150000 | 29930 | 85.6 | 918 | 132946 | 0.27 | 196.1
ATB Advanced | 2050 | Plug-in Hybrid Electric Vehicle (20-mile electric range) | PHEV | LDV | Midsize | Electricity; Reformulated E15 Gasoline | PEV Charging Electricity, IN Grid Mix (Current Market); Reformulated Blendstock for Oxygenate Blending (Current Market), Starch Ethanol (Current Market) | 3.15 | 153000 | 29930 | 85.6 | 918 | 132946 | 0.269 | 200.6
ATB Advanced | 2050 | Plug-in Hybrid Electric Vehicle (20-mile electric range) | PHEV | LDV | Midsize | Electricity; Conventional E10 Gasoline | PEV Charging Electricity, National Grid Mix (Current Market); Conventional Blendstock for Oxygenate Blending (Current Market), Cellulosic Biochemical Ethanol (Future Modeled, High Volume) | 3.15 | 112000 | 29930 | 85.6 | 918 | 132946 | 0.269 | 147.1
ATB Advanced | 2050 | Plug-in Hybrid Electric Vehicle (20-mile electric range) | PHEV | LDV | Midsize | Electricity; Conventional E10 Gasoline | PEV Charging Electricity, National Grid Mix (Current Market); Conventional Blendstock for Oxygenate Blending (Current Market), Cellulosic Biochemical Ethanol (Future Modeled, Low Volume) | 3.22 | 112000 | 29930 | 85.6 | 918 | 132946 | 0.27 | 147.1
ATB Advanced | 2050 | Plug-in Hybrid Electric Vehicle (20-mile electric range) | PHEV | LDV | Midsize | Electricity; Conventional E10 Gasoline | PEV Charging Electricity, National Grid Mix (Current Market); Conventional Blendstock for Oxygenate Blending (Current Market), Cellulosic Thermochemical Ethanol (Future Modeled, High Volume) | 3.14 | 111000 | 29930 | 85.6 | 918 | 132946 | 0.269 | 145.9
ATB Advanced | 2050 | Plug-in Hybrid Electric Vehicle (20-mile electric range) | PHEV | LDV | Midsize | Electricity; Conventional E10 Gasoline | PEV Charging Electricity, National Grid Mix (Current Market); Conventional Blendstock for Oxygenate Blending (Current Market), Starch Ethanol (Current Market) | 3.07 | 114000 | 29930 | 85.6 | 918 | 132946 | 0.268 | 148.8
ATB Advanced | 2050 | Plug-in Hybrid Electric Vehicle (20-mile electric range) | PHEV | LDV | Midsize | Electricity; Conventional E10 Gasoline | PEV Charging Electricity, National Grid Mix (Current Market); Conventional E10 Gasoline 2050 (Starch Ethanol) (Future Modeled, High Volume) | 3.49 | 113000 | 29930 | 85.6 | 918 | 132946 | 0.273 | 147.4
ATB Advanced | 2050 | Plug-in Hybrid Electric Vehicle (20-mile electric range) | PHEV | LDV | Midsize | Electricity; Conventional E10 Gasoline | PEV Charging Electricity, National Grid Mix (Current Market); Conventional E10 Gasoline 2050 High Price (Starch Ethanol) (Future Modeled, High Volume) | 4.47 | 113000 | 29930 | 85.6 | 918 | 132946 | 0.284 | 147.4
ATB Advanced | 2050 | Plug-in Hybrid Electric Vehicle (20-mile electric range) | PHEV | LDV | Midsize | Electricity; Conventional E10 Gasoline | PEV Charging Electricity, National Grid Mix (Current Market); Conventional E10 Gasoline 2050 Low Price (Starch Ethanol) (Future Modeled, High Volume) | 2.73 | 113000 | 29930 | 85.6 | 918 | 132946 | 0.264 | 147.4
ATB Advanced | 2050 | Plug-in Hybrid Electric Vehicle (20-mile electric range) | PHEV | LDV | Midsize | Electricity; Conventional E15 Gasoline | PEV Charging Electricity, National Grid Mix (Current Market); Conventional Blendstock for Oxygenate Blending (Current Market), Cellulosic Biochemical Ethanol (Future Modeled, High Volume) | 3.21 | 109000 | 29930 | 85.6 | 918 | 132946 | 0.27 | 143.4
ATB Advanced | 2050 | Plug-in Hybrid Electric Vehicle (20-mile electric range) | PHEV | LDV | Midsize | Electricity; Conventional E15 Gasoline | PEV Charging Electricity, National Grid Mix (Current Market); Conventional Blendstock for Oxygenate Blending (Current Market), Cellulosic Biochemical Ethanol (Future Modeled, Low Volume) | 3.31 | 109000 | 29930 | 85.6 | 918 | 132946 | 0.271 | 143.4
ATB Advanced | 2050 | Plug-in Hybrid Electric Vehicle (20-mile electric range) | PHEV | LDV | Midsize | Electricity; Conventional E15 Gasoline | PEV Charging Electricity, National Grid Mix (Current Market); Conventional Blendstock for Oxygenate Blending (Current Market), Cellulosic Thermochemical Ethanol (Future Modeled, High Volume) | 3.19 | 109000 | 29930 | 85.6 | 918 | 132946 | 0.269 | 143.2
ATB Advanced | 2050 | Plug-in Hybrid Electric Vehicle (20-mile electric range) | PHEV | LDV | Midsize | Electricity; Conventional E15 Gasoline | PEV Charging Electricity, National Grid Mix (Current Market); Conventional Blendstock for Oxygenate Blending (Current Market), Starch Ethanol (Current Market) | 3.1 | 113000 | 29930 | 85.6 | 918 | 132946 | 0.268 | 147.6
ATB Advanced | 2050 | Plug-in Hybrid Electric Vehicle (20-mile electric range) | PHEV | LDV | Midsize | Electricity; Reformulated E10 Gasoline | PEV Charging Electricity, National Grid Mix (Current Market); Reformulated Blendstock for Oxygenate Blending (Current Market), Cellulosic Biochemical Ethanol (Future Modeled, High Volume) | 3.33 | 111000 | 29930 | 85.6 | 918 | 132946 | 0.271 | 145.6
ATB Advanced | 2050 | Plug-in Hybrid Electric Vehicle (20-mile electric range) | PHEV | LDV | Midsize | Electricity; Reformulated E10 Gasoline | PEV Charging Electricity, National Grid Mix (Current Market); Reformulated Blendstock for Oxygenate Blending (Current Market), Cellulosic Biochemical Ethanol (Future Modeled, Low Volume) | 3.4 | 111000 | 29930 | 85.6 | 918 | 132946 | 0.272 | 145.6
ATB Advanced | 2050 | Plug-in Hybrid Electric Vehicle (20-mile electric range) | PHEV | LDV | Midsize | Electricity; Reformulated E10 Gasoline | PEV Charging Electricity, National Grid Mix (Current Market); Reformulated Blendstock for Oxygenate Blending (Current Market), Cellulosic Thermochemical Ethanol (Future Modeled, High Volume) | 3.33 | 110000 | 29930 | 85.6 | 918 | 132946 | 0.271 | 144.4
ATB Advanced | 2050 | Plug-in Hybrid Electric Vehicle (20-mile electric range) | PHEV | LDV | Midsize | Electricity; Reformulated E10 Gasoline | PEV Charging Electricity, National Grid Mix (Current Market); Reformulated Blendstock for Oxygenate Blending (Current Market), Starch Ethanol (Current Market) | 3.26 | 112000 | 29930 | 85.6 | 918 | 132946 | 0.27 | 147.3
ATB Advanced | 2050 | Plug-in Hybrid Electric Vehicle (20-mile electric range) | PHEV | LDV | Midsize | Electricity; Reformulated E15 Gasoline | PEV Charging Electricity, National Grid Mix (Current Market); Reformulated Blendstock for Oxygenate Blending (Current Market), Cellulosic Biochemical Ethanol (Future Modeled, High Volume) | 3.39 | 111000 | 29930 | 85.6 | 918 | 132946 | 0.272 | 144.9
ATB Advanced | 2050 | Plug-in Hybrid Electric Vehicle (20-mile electric range) | PHEV | LDV | Midsize | Electricity; Reformulated E15 Gasoline | PEV Charging Electricity, National Grid Mix (Current Market); Reformulated Blendstock for Oxygenate Blending (Current Market), Cellulosic Biochemical Ethanol (Future Modeled, Low Volume) | 3.49 | 111000 | 29930 | 85.6 | 918 | 132946 | 0.273 | 144.9
ATB Advanced | 2050 | Plug-in Hybrid Electric Vehicle (20-mile electric range) | PHEV | LDV | Midsize | Electricity; Reformulated E15 Gasoline | PEV Charging Electricity, National Grid Mix (Current Market); Reformulated Blendstock for Oxygenate Blending (Current Market), Cellulosic Thermochemical Ethanol (Future Modeled, High Volume) | 3.38 | 108000 | 29930 | 85.6 | 918 | 132946 | 0.271 | 141.7
ATB Advanced | 2050 | Plug-in Hybrid Electric Vehicle (20-mile electric range) | PHEV | LDV | Midsize | Electricity; Reformulated E15 Gasoline | PEV Charging Electricity, National Grid Mix (Current Market); Reformulated Blendstock for Oxygenate Blending (Current Market), Starch Ethanol (Current Market) | 3.27 | 112000 | 29930 | 85.6 | 918 | 132946 | 0.27 | 146.2
ATB Constant | 2020 | Plug-in Hybrid Electric Vehicle (20-mile electric range) | PHEV | LDV | Midsize | Electricity; Conventional E10 Gasoline | DCFC Charging Electricity, National Grid Mix (Current Market); Conventional Blendstock for Oxygenate Blending (Current Market), Cellulosic Biochemical Ethanol (Future Modeled, High Volume) | 5.08 | 112000 | 36460 | 45.9 | 918 | 132946 | 0.392 | 273
ATB Constant | 2020 | Plug-in Hybrid Electric Vehicle (20-mile electric range) | PHEV | LDV | Midsize | Electricity; Conventional E10 Gasoline | DCFC Charging Electricity, National Grid Mix (Current Market); Conventional Blendstock for Oxygenate Blending (Current Market), Cellulosic Biochemical Ethanol (Future Modeled, Low Volume) | 5.15 | 112000 | 36460 | 45.9 | 918 | 132946 | 0.393 | 273
ATB Constant | 2020 | Plug-in Hybrid Electric Vehicle (20-mile electric range) | PHEV | LDV | Midsize | Electricity; Conventional E10 Gasoline | DCFC Charging Electricity, National Grid Mix (Current Market); Conventional Blendstock for Oxygenate Blending (Current Market), Cellulosic Thermochemical Ethanol (Future Modeled, High Volume) | 5.07 | 111000 | 36460 | 45.9 | 918 | 132946 | 0.392 | 270.8
ATB Constant | 2020 | Plug-in Hybrid Electric Vehicle (20-mile electric range) | PHEV | LDV | Midsize | Electricity; Conventional E10 Gasoline | DCFC Charging Electricity, National Grid Mix (Current Market); Conventional Blendstock for Oxygenate Blending (Current Market), Starch Ethanol (Current Market) | 5 | 113000 | 36460 | 45.9 | 918 | 132946 | 0.39 | 276.3
ATB Constant | 2020 | Plug-in Hybrid Electric Vehicle (20-mile electric range) | PHEV | LDV | Midsize | Electricity; Conventional E10 Gasoline | DCFC Charging Electricity, National Grid Mix (Current Market); Conventional E10 Gasoline 2050 (Starch Ethanol) (Future Modeled, High Volume) | 5.43 | 112000 | 36460 | 45.9 | 918 | 132946 | 0.399 | 273.6
ATB Constant | 2020 | Plug-in Hybrid Electric Vehicle (20-mile electric range) | PHEV | LDV | Midsize | Electricity; Conventional E10 Gasoline | DCFC Charging Electricity, National Grid Mix (Current Market); Conventional E10 Gasoline 2050 High Price (Starch Ethanol) (Future Modeled, High Volume) | 6.42 | 112000 | 36460 | 45.9 | 918 | 132946 | 0.421 | 273.6
ATB Constant | 2020 | Plug-in Hybrid Electric Vehicle (20-mile electric range) | PHEV | LDV | Midsize | Electricity; Conventional E10 Gasoline | DCFC Charging Electricity, National Grid Mix (Current Market); Conventional E10 Gasoline 2050 Low Price (Starch Ethanol) (Future Modeled, High Volume) | 4.66 | 112000 | 36460 | 45.9 | 918 | 132946 | 0.383 | 273.6
ATB Constant | 2020 | Plug-in Hybrid Electric Vehicle (20-mile electric range) | PHEV | LDV | Midsize | Electricity; Conventional E15 Gasoline | DCFC Charging Electricity, National Grid Mix (Current Market); Conventional Blendstock for Oxygenate Blending (Current Market), Cellulosic Biochemical Ethanol (Future Modeled, High Volume) | 5.14 | 109000 | 36460 | 45.9 | 918 | 132946 | 0.393 | 266.1
ATB Constant | 2020 | Plug-in Hybrid Electric Vehicle (20-mile electric range) | PHEV | LDV | Midsize | Electricity; Conventional E15 Gasoline | DCFC Charging Electricity, National Grid Mix (Current Market); Conventional Blendstock for Oxygenate Blending (Current Market), Cellulosic Biochemical Ethanol (Future Modeled, Low Volume) | 5.24 | 109000 | 36460 | 45.9 | 918 | 132946 | 0.395 | 266.1
ATB Constant | 2020 | Plug-in Hybrid Electric Vehicle (20-mile electric range) | PHEV | LDV | Midsize | Electricity; Conventional E15 Gasoline | DCFC Charging Electricity, National Grid Mix (Current Market); Conventional Blendstock for Oxygenate Blending (Current Market), Cellulosic Thermochemical Ethanol (Future Modeled, High Volume) | 5.12 | 109000 | 36460 | 45.9 | 918 | 132946 | 0.393 | 265.6
ATB Constant | 2020 | Plug-in Hybrid Electric Vehicle (20-mile electric range) | PHEV | LDV | Midsize | Electricity; Conventional E15 Gasoline | DCFC Charging Electricity, National Grid Mix (Current Market); Conventional Blendstock for Oxygenate Blending (Current Market), Starch Ethanol (Current Market) | 5.03 | 112000 | 36460 | 45.9 | 918 | 132946 | 0.391 | 273.9
ATB Constant | 2020 | Plug-in Hybrid Electric Vehicle (20-mile electric range) | PHEV | LDV | Midsize | Electricity; Reformulated E10 Gasoline | DCFC Charging Electricity, National Grid Mix (Current Market); Reformulated Blendstock for Oxygenate Blending (Current Market), Cellulosic Biochemical Ethanol (Future Modeled, High Volume) | 5.26 | 111000 | 36460 | 45.9 | 918 | 132946 | 0.396 | 270.2
ATB Constant | 2020 | Plug-in Hybrid Electric Vehicle (20-mile electric range) | PHEV | LDV | Midsize | Electricity; Reformulated E10 Gasoline | DCFC Charging Electricity, National Grid Mix (Current Market); Reformulated Blendstock for Oxygenate Blending (Current Market), Cellulosic Biochemical Ethanol (Future Modeled, Low Volume) | 5.33 | 111000 | 36460 | 45.9 | 918 | 132946 | 0.397 | 270.2
ATB Constant | 2020 | Plug-in Hybrid Electric Vehicle (20-mile electric range) | PHEV | LDV | Midsize | Electricity; Reformulated E10 Gasoline | DCFC Charging Electricity, National Grid Mix (Current Market); Reformulated Blendstock for Oxygenate Blending (Current Market), Cellulosic Thermochemical Ethanol (Future Modeled, High Volume) | 5.26 | 110000 | 36460 | 45.9 | 918 | 132946 | 0.396 | 268
ATB Constant | 2020 | Plug-in Hybrid Electric Vehicle (20-mile electric range) | PHEV | LDV | Midsize | Electricity; Reformulated E10 Gasoline | DCFC Charging Electricity, National Grid Mix (Current Market); Reformulated Blendstock for Oxygenate Blending (Current Market), Starch Ethanol (Current Market) | 5.19 | 112000 | 36460 | 45.9 | 918 | 132946 | 0.394 | 273.4
ATB Constant | 2020 | Plug-in Hybrid Electric Vehicle (20-mile electric range) | PHEV | LDV | Midsize | Electricity; Reformulated E15 Gasoline | DCFC Charging Electricity, National Grid Mix (Current Market); Reformulated Blendstock for Oxygenate Blending (Current Market), Cellulosic Biochemical Ethanol (Future Modeled, High Volume) | 5.32 | 110000 | 36460 | 45.9 | 918 | 132946 | 0.397 | 268.9
ATB Constant | 2020 | Plug-in Hybrid Electric Vehicle (20-mile electric range) | PHEV | LDV | Midsize | Electricity; Reformulated E15 Gasoline | DCFC Charging Electricity, National Grid Mix (Current Market); Reformulated Blendstock for Oxygenate Blending (Current Market), Cellulosic Biochemical Ethanol (Future Modeled, Low Volume) | 5.42 | 110000 | 36460 | 45.9 | 918 | 132946 | 0.399 | 268.9
ATB Constant | 2020 | Plug-in Hybrid Electric Vehicle (20-mile electric range) | PHEV | LDV | Midsize | Electricity; Reformulated E15 Gasoline | DCFC Charging Electricity, National Grid Mix (Current Market); Reformulated Blendstock for Oxygenate Blending (Current Market), Cellulosic Thermochemical Ethanol (Future Modeled, High Volume) | 5.31 | 108000 | 36460 | 45.9 | 918 | 132946 | 0.397 | 262.8
ATB Constant | 2020 | Plug-in Hybrid Electric Vehicle (20-mile electric range) | PHEV | LDV | Midsize | Electricity; Reformulated E15 Gasoline | DCFC Charging Electricity, National Grid Mix (Current Market); Reformulated Blendstock for Oxygenate Blending (Current Market), Starch Ethanol (Current Market) | 5.21 | 111000 | 36460 | 45.9 | 918 | 132946 | 0.395 | 271.3
ATB Constant | 2020 | Plug-in Hybrid Electric Vehicle (20-mile electric range) | PHEV | LDV | Midsize | Electricity; Conventional E10 Gasoline | PEV Charging Electricity High Cost, National Grid Mix (Current Market); Conventional Blendstock for Oxygenate Blending (Current Market), Cellulosic Biochemical Ethanol (Future Modeled, High Volume) | 3.38 | 112000 | 36460 | 45.9 | 918 | 132946 | 0.355 | 273
ATB Constant | 2020 | Plug-in Hybrid Electric Vehicle (20-mile electric range) | PHEV | LDV | Midsize | Electricity; Conventional E10 Gasoline | PEV Charging Electricity High Cost, National Grid Mix (Current Market); Conventional Blendstock for Oxygenate Blending (Current Market), Cellulosic Biochemical Ethanol (Future Modeled, Low Volume) | 3.45 | 112000 | 36460 | 45.9 | 918 | 132946 | 0.356 | 273
ATB Constant | 2020 | Plug-in Hybrid Electric Vehicle (20-mile electric range) | PHEV | LDV | Midsize | Electricity; Conventional E10 Gasoline | PEV Charging Electricity High Cost, National Grid Mix (Current Market); Conventional Blendstock for Oxygenate Blending (Current Market), Cellulosic Thermochemical Ethanol (Future Modeled, High Volume) | 3.38 | 111000 | 36460 | 45.9 | 918 | 132946 | 0.355 | 270.8
ATB Constant | 2020 | Plug-in Hybrid Electric Vehicle (20-mile electric range) | PHEV | LDV | Midsize | Electricity; Conventional E10 Gasoline | PEV Charging Electricity High Cost, National Grid Mix (Current Market); Conventional Blendstock for Oxygenate Blending (Current Market), Starch Ethanol (Current Market) | 3.3 | 113000 | 36460 | 45.9 | 918 | 132946 | 0.353 | 276.3
ATB Constant | 2020 | Plug-in Hybrid Electric Vehicle (20-mile electric range) | PHEV | LDV | Midsize | Electricity; Conventional E10 Gasoline | PEV Charging Electricity High Cost, National Grid Mix (Current Market); Conventional E10 Gasoline 2050 (Starch Ethanol) (Future Modeled, High Volume) | 3.73 | 112000 | 36460 | 45.9 | 918 | 132946 | 0.362 | 273.6
ATB Constant | 2020 | Plug-in Hybrid Electric Vehicle (20-mile electric range) | PHEV | LDV | Midsize | Electricity; Conventional E10 Gasoline | PEV Charging Electricity High Cost, National Grid Mix (Current Market); Conventional E10 Gasoline 2050 High Price (Starch Ethanol) (Future Modeled, High Volume) | 4.73 | 112000 | 36460 | 45.9 | 918 | 132946 | 0.384 | 273.6
ATB Constant | 2020 | Plug-in Hybrid Electric Vehicle (20-mile electric range) | PHEV | LDV | Midsize | Electricity; Conventional E10 Gasoline | PEV Charging Electricity High Cost, National Grid Mix (Current Market); Conventional E10 Gasoline 2050 Low Price (Starch Ethanol) (Future Modeled, High Volume) | 2.96 | 112000 | 36460 | 45.9 | 918 | 132946 | 0.346 | 273.6
ATB Constant | 2020 | Plug-in Hybrid Electric Vehicle (20-mile electric range) | PHEV | LDV | Midsize | Electricity; Conventional E15 Gasoline | PEV Charging Electricity High Cost, National Grid Mix (Current Market); Conventional Blendstock for Oxygenate Blending (Current Market), Cellulosic Biochemical Ethanol (Future Modeled, High Volume) | 3.45 | 109000 | 36460 | 45.9 | 918 | 132946 | 0.356 | 266.1
ATB Constant | 2020 | Plug-in Hybrid Electric Vehicle (20-mile electric range) | PHEV | LDV | Midsize | Electricity; Conventional E15 Gasoline | PEV Charging Electricity High Cost, National Grid Mix (Current Market); Conventional Blendstock for Oxygenate Blending (Current Market), Cellulosic Biochemical Ethanol (Future Modeled, Low Volume) | 3.55 | 109000 | 36460 | 45.9 | 918 | 132946 | 0.358 | 266.1
ATB Constant | 2020 | Plug-in Hybrid Electric Vehicle (20-mile electric range) | PHEV | LDV | Midsize | Electricity; Conventional E15 Gasoline | PEV Charging Electricity High Cost, National Grid Mix (Current Market); Conventional Blendstock for Oxygenate Blending (Current Market), Cellulosic Thermochemical Ethanol (Future Modeled, High Volume) | 3.43 | 109000 | 36460 | 45.9 | 918 | 132946 | 0.356 | 265.6
ATB Constant | 2020 | Plug-in Hybrid Electric Vehicle (20-mile electric range) | PHEV | LDV | Midsize | Electricity; Conventional E15 Gasoline | PEV Charging Electricity High Cost, National Grid Mix (Current Market); Conventional Blendstock for Oxygenate Blending (Current Market), Starch Ethanol (Current Market) | 3.33 | 112000 | 36460 | 45.9 | 918 | 132946 | 0.354 | 273.9
ATB Constant | 2020 | Plug-in Hybrid Electric Vehicle (20-mile electric range) | PHEV | LDV | Midsize | Electricity; Reformulated E10 Gasoline | PEV Charging Electricity High Cost, National Grid Mix (Current Market); Reformulated Blendstock for Oxygenate Blending (Current Market), Cellulosic Biochemical Ethanol (Future Modeled, High Volume) | 3.57 | 111000 | 36460 | 45.9 | 918 | 132946 | 0.359 | 270.2
ATB Constant | 2020 | Plug-in Hybrid Electric Vehicle (20-mile electric range) | PHEV | LDV | Midsize | Electricity; Reformulated E10 Gasoline | PEV Charging Electricity High Cost, National Grid Mix (Current Market); Reformulated Blendstock for Oxygenate Blending (Current Market), Cellulosic Biochemical Ethanol (Future Modeled, Low Volume) | 3.64 | 111000 | 36460 | 45.9 | 918 | 132946 | 0.36 | 270.2
ATB Constant | 2020 | Plug-in Hybrid Electric Vehicle (20-mile electric range) | PHEV | LDV | Midsize | Electricity; Reformulated E10 Gasoline | PEV Charging Electricity High Cost, National Grid Mix (Current Market); Reformulated Blendstock for Oxygenate Blending (Current Market), Cellulosic Thermochemical Ethanol (Future Modeled, High Volume) | 3.56 | 110000 | 36460 | 45.9 | 918 | 132946 | 0.359 | 268
ATB Constant | 2020 | Plug-in Hybrid Electric Vehicle (20-mile electric range) | PHEV | LDV | Midsize | Electricity; Reformulated E10 Gasoline | PEV Charging Electricity High Cost, National Grid Mix (Current Market); Reformulated Blendstock for Oxygenate Blending (Current Market), Starch Ethanol (Current Market) | 3.5 | 112000 | 36460 | 45.9 | 918 | 132946 | 0.357 | 273.4
ATB Constant | 2020 | Plug-in Hybrid Electric Vehicle (20-mile electric range) | PHEV | LDV | Midsize | Electricity; Reformulated E15 Gasoline | PEV Charging Electricity High Cost, National Grid Mix (Current Market); Reformulated Blendstock for Oxygenate Blending (Current Market), Cellulosic Biochemical Ethanol (Future Modeled, High Volume) | 3.62 | 110000 | 36460 | 45.9 | 918 | 132946 | 0.36 | 268.9
ATB Constant | 2020 | Plug-in Hybrid Electric Vehicle (20-mile electric range) | PHEV | LDV | Midsize | Electricity; Reformulated E15 Gasoline | PEV Charging Electricity High Cost, National Grid Mix (Current Market); Reformulated Blendstock for Oxygenate Blending (Current Market), Cellulosic Biochemical Ethanol (Future Modeled, Low Volume) | 3.73 | 110000 | 36460 | 45.9 | 918 | 132946 | 0.362 | 268.9
ATB Constant | 2020 | Plug-in Hybrid Electric Vehicle (20-mile electric range) | PHEV | LDV | Midsize | Electricity; Reformulated E15 Gasoline | PEV Charging Electricity High Cost, National Grid Mix (Current Market); Reformulated Blendstock for Oxygenate Blending (Current Market), Cellulosic Thermochemical Ethanol (Future Modeled, High Volume) | 3.61 | 108000 | 36460 | 45.9 | 918 | 132946 | 0.36 | 262.8
ATB Constant | 2020 | Plug-in Hybrid Electric Vehicle (20-mile electric range) | PHEV | LDV | Midsize | Electricity; Reformulated E15 Gasoline | PEV Charging Electricity High Cost, National Grid Mix (Current Market); Reformulated Blendstock for Oxygenate Blending (Current Market), Starch Ethanol (Current Market) | 3.51 | 111000 | 36460 | 45.9 | 918 | 132946 | 0.358 | 271.3
ATB Constant | 2020 | Plug-in Hybrid Electric Vehicle (20-mile electric range) | PHEV | LDV | Midsize | Electricity; Conventional E10 Gasoline | PEV Charging Electricity, CA Grid Mix (Current Market); Conventional Blendstock for Oxygenate Blending (Current Market), Cellulosic Biochemical Ethanol (Future Modeled, High Volume) | 3.62 | 90600 | 36460 | 45.9 | 918 | 132946 | 0.36 | 221.2
ATB Constant | 2020 | Plug-in Hybrid Electric Vehicle (20-mile electric range) | PHEV | LDV | Midsize | Electricity; Conventional E10 Gasoline | PEV Charging Electricity, CA Grid Mix (Current Market); Conventional Blendstock for Oxygenate Blending (Current Market), Cellulosic Biochemical Ethanol (Future Modeled, Low Volume) | 3.69 | 90600 | 36460 | 45.9 | 918 | 132946 | 0.362 | 221.2
ATB Constant | 2020 | Plug-in Hybrid Electric Vehicle (20-mile electric range) | PHEV | LDV | Midsize | Electricity; Conventional E10 Gasoline | PEV Charging Electricity, CA Grid Mix (Current Market); Conventional Blendstock for Oxygenate Blending (Current Market), Cellulosic Thermochemical Ethanol (Future Modeled, High Volume) | 3.62 | 89700 | 36460 | 45.9 | 918 | 132946 | 0.36 | 219
ATB Constant | 2020 | Plug-in Hybrid Electric Vehicle (20-mile electric range) | PHEV | LDV | Midsize | Electricity; Conventional E10 Gasoline | PEV Charging Electricity, CA Grid Mix (Current Market); Conventional Blendstock for Oxygenate Blending (Current Market), Starch Ethanol (Current Market) | 3.55 | 91900 | 36460 | 45.9 | 918 | 132946 | 0.358 | 224.4
ATB Constant | 2020 | Plug-in Hybrid Electric Vehicle (20-mile electric range) | PHEV | LDV | Midsize | Electricity; Conventional E10 Gasoline | PEV Charging Electricity, CA Grid Mix (Current Market); Conventional E10 Gasoline 2050 (Starch Ethanol) (Future Modeled, High Volume) | 3.98 | 90800 | 36460 | 45.9 | 918 | 132946 | 0.368 | 221.8
ATB Constant | 2020 | Plug-in Hybrid Electric Vehicle (20-mile electric range) | PHEV | LDV | Midsize | Electricity; Conventional E10 Gasoline | PEV Charging Electricity, CA Grid Mix (Current Market); Conventional E10 Gasoline 2050 High Price (Starch Ethanol) (Future Modeled, High Volume) | 4.97 | 90800 | 36460 | 45.9 | 918 | 132946 | 0.389 | 221.8
ATB Constant | 2020 | Plug-in Hybrid Electric Vehicle (20-mile electric range) | PHEV | LDV | Midsize | Electricity; Conventional E10 Gasoline | PEV Charging Electricity, CA Grid Mix (Current Market); Conventional E10 Gasoline 2050 Low Price (Starch Ethanol) (Future Modeled, High Volume) | 3.2 | 90800 | 36460 | 45.9 | 918 | 132946 | 0.351 | 221.8
ATB Constant | 2020 | Plug-in Hybrid Electric Vehicle (20-mile electric range) | PHEV | LDV | Midsize | Electricity; Conventional E15 Gasoline | PEV Charging Electricity, CA Grid Mix (Current Market); Conventional Blendstock for Oxygenate Blending (Current Market), Cellulosic Biochemical Ethanol (Future Modeled, High Volume) | 3.69 | 87700 | 36460 | 45.9 | 918 | 132946 | 0.361 | 214.3
ATB Constant | 2020 | Plug-in Hybrid Electric Vehicle (20-mile electric range) | PHEV | LDV | Midsize | Electricity; Conventional E15 Gasoline | PEV Charging Electricity, CA Grid Mix (Current Market); Conventional Blendstock for Oxygenate Blending (Current Market), Cellulosic Biochemical Ethanol (Future Modeled, Low Volume) | 3.79 | 87700 | 36460 | 45.9 | 918 | 132946 | 0.364 | 214.3
ATB Constant | 2020 | Plug-in Hybrid Electric Vehicle (20-mile electric range) | PHEV | LDV | Midsize | Electricity; Conventional E15 Gasoline | PEV Charging Electricity, CA Grid Mix (Current Market); Conventional Blendstock for Oxygenate Blending (Current Market), Cellulosic Thermochemical Ethanol (Future Modeled, High Volume) | 3.67 | 87600 | 36460 | 45.9 | 918 | 132946 | 0.361 | 213.8
ATB Constant | 2020 | Plug-in Hybrid Electric Vehicle (20-mile electric range) | PHEV | LDV | Midsize | Electricity; Conventional E15 Gasoline | PEV Charging Electricity, CA Grid Mix (Current Market); Conventional Blendstock for Oxygenate Blending (Current Market), Starch Ethanol (Current Market) | 3.57 | 90900 | 36460 | 45.9 | 918 | 132946 | 0.359 | 222.1
ATB Constant | 2020 | Plug-in Hybrid Electric Vehicle (20-mile electric range) | PHEV | LDV | Midsize | Electricity; Reformulated E10 Gasoline | PEV Charging Electricity, CA Grid Mix (Current Market); Reformulated Blendstock for Oxygenate Blending (Current Market), Cellulosic Biochemical Ethanol (Future Modeled, High Volume) | 3.81 | 89400 | 36460 | 45.9 | 918 | 132946 | 0.364 | 218.3
ATB Constant | 2020 | Plug-in Hybrid Electric Vehicle (20-mile electric range) | PHEV | LDV | Midsize | Electricity; Reformulated E10 Gasoline | PEV Charging Electricity, CA Grid Mix (Current Market); Reformulated Blendstock for Oxygenate Blending (Current Market), Cellulosic Biochemical Ethanol (Future Modeled, Low Volume) | 3.88 | 89400 | 36460 | 45.9 | 918 | 132946 | 0.366 | 218.3
ATB Constant | 2020 | Plug-in Hybrid Electric Vehicle (20-mile electric range) | PHEV | LDV | Midsize | Electricity; Reformulated E10 Gasoline | PEV Charging Electricity, CA Grid Mix (Current Market); Reformulated Blendstock for Oxygenate Blending (Current Market), Cellulosic Thermochemical Ethanol (Future Modeled, High Volume) | 3.8 | 88500 | 36460 | 45.9 | 918 | 132946 | 0.364 | 216.2
ATB Constant | 2020 | Plug-in Hybrid Electric Vehicle (20-mile electric range) | PHEV | LDV | Midsize | Electricity; Reformulated E10 Gasoline | PEV Charging Electricity, CA Grid Mix (Current Market); Reformulated Blendstock for Oxygenate Blending (Current Market), Starch Ethanol (Current Market) | 3.74 | 90800 | 36460 | 45.9 | 918 | 132946 | 0.363 | 221.6
ATB Constant | 2020 | Plug-in Hybrid Electric Vehicle (20-mile electric range) | PHEV | LDV | Midsize | Electricity; Reformulated E15 Gasoline | PEV Charging Electricity, CA Grid Mix (Current Market); Reformulated Blendstock for Oxygenate Blending (Current Market), Cellulosic Biochemical Ethanol (Future Modeled, High Volume) | 3.87 | 88900 | 36460 | 45.9 | 918 | 132946 | 0.365 | 217.1
ATB Constant | 2020 | Plug-in Hybrid Electric Vehicle (20-mile electric range) | PHEV | LDV | Midsize | Electricity; Reformulated E15 Gasoline | PEV Charging Electricity, CA Grid Mix (Current Market); Reformulated Blendstock for Oxygenate Blending (Current Market), Cellulosic Biochemical Ethanol (Future Modeled, Low Volume) | 3.97 | 88900 | 36460 | 45.9 | 918 | 132946 | 0.368 | 217.1
ATB Constant | 2020 | Plug-in Hybrid Electric Vehicle (20-mile electric range) | PHEV | LDV | Midsize | Electricity; Reformulated E15 Gasoline | PEV Charging Electricity, CA Grid Mix (Current Market); Reformulated Blendstock for Oxygenate Blending (Current Market), Cellulosic Thermochemical Ethanol (Future Modeled, High Volume) | 3.85 | 86400 | 36460 | 45.9 | 918 | 132946 | 0.365 | 211
ATB Constant | 2020 | Plug-in Hybrid Electric Vehicle (20-mile electric range) | PHEV | LDV | Midsize | Electricity; Reformulated E15 Gasoline | PEV Charging Electricity, CA Grid Mix (Current Market); Reformulated Blendstock for Oxygenate Blending (Current Market), Starch Ethanol (Current Market) | 3.75 | 89900 | 36460 | 45.9 | 918 | 132946 | 0.363 | 219.4
ATB Constant | 2020 | Plug-in Hybrid Electric Vehicle (20-mile electric range) | PHEV | LDV | Midsize | Electricity; Conventional E10 Gasoline | PEV Charging Electricity, Future High RE Penetration Grid Mix (Future Modeled, High Volume); Conventional Blendstock for Oxygenate Blending (Current Market), Cellulosic Biochemical Ethanol (Future Modeled, High Volume) | 3.14 | 77300 | 36460 | 45.9 | 918 | 132946 | 0.35 | 188.7
ATB Constant | 2020 | Plug-in Hybrid Electric Vehicle (20-mile electric range) | PHEV | LDV | Midsize | Electricity; Conventional E10 Gasoline | PEV Charging Electricity, Future High RE Penetration Grid Mix (Future Modeled, High Volume); Conventional Blendstock for Oxygenate Blending (Current Market), Cellulosic Biochemical Ethanol (Future Modeled, Low Volume) | 3.21 | 77300 | 36460 | 45.9 | 918 | 132946 | 0.351 | 188.7
ATB Constant | 2020 | Plug-in Hybrid Electric Vehicle (20-mile electric range) | PHEV | LDV | Midsize | Electricity; Conventional E10 Gasoline | PEV Charging Electricity, Future High RE Penetration Grid Mix (Future Modeled, High Volume); Conventional Blendstock for Oxygenate Blending (Current Market), Cellulosic Thermochemical Ethanol (Future Modeled, High Volume) | 3.13 | 76400 | 36460 | 45.9 | 918 | 132946 | 0.349 | 186.5
ATB Constant | 2020 | Plug-in Hybrid Electric Vehicle (20-mile electric range) | PHEV | LDV | Midsize | Electricity; Conventional E10 Gasoline | PEV Charging Electricity, Future High RE Penetration Grid Mix (Future Modeled, High Volume); Conventional Blendstock for Oxygenate Blending (Current Market), Starch Ethanol (Current Market) | 3.06 | 78600 | 36460 | 45.9 | 918 | 132946 | 0.348 | 191.9
ATB Constant | 2020 | Plug-in Hybrid Electric Vehicle (20-mile electric range) | PHEV | LDV | Midsize | Electricity; Conventional E10 Gasoline | PEV Charging Electricity, Future High RE Penetration Grid Mix (Future Modeled, High Volume); Conventional E10 Gasoline 2050 (Starch Ethanol) (Future Modeled, High Volume) | 3.49 | 77500 | 36460 | 45.9 | 918 | 132946 | 0.357 | 189.3
ATB Constant | 2020 | Plug-in Hybrid Electric Vehicle (20-mile electric range) | PHEV | LDV | Midsize | Electricity; Conventional E10 Gasoline | PEV Charging Electricity, Future High RE Penetration Grid Mix (Future Modeled, High Volume); Conventional E10 Gasoline 2050 High Price (Starch Ethanol) (Future Modeled, High Volume) | 4.48 | 77500 | 36460 | 45.9 | 918 | 132946 | 0.379 | 189.3
ATB Constant | 2020 | Plug-in Hybrid Electric Vehicle (20-mile electric range) | PHEV | LDV | Midsize | Electricity; Conventional E10 Gasoline | PEV Charging Electricity, Future High RE Penetration Grid Mix (Future Modeled, High Volume); Conventional E10 Gasoline 2050 Low Price (Starch Ethanol) (Future Modeled, High Volume) | 2.72 | 77500 | 36460 | 45.9 | 918 | 132946 | 0.34 | 189.3
ATB Constant | 2020 | Plug-in Hybrid Electric Vehicle (20-mile electric range) | PHEV | LDV | Midsize | Electricity; Conventional E15 Gasoline | PEV Charging Electricity, Future High RE Penetration Grid Mix (Future Modeled, High Volume); Conventional Blendstock for Oxygenate Blending (Current Market), Cellulosic Biochemical Ethanol (Future Modeled, High Volume) | 3.2 | 74400 | 36460 | 45.9 | 918 | 132946 | 0.351 | 181.8
ATB Constant | 2020 | Plug-in Hybrid Electric Vehicle (20-mile electric range) | PHEV | LDV | Midsize | Electricity; Conventional E15 Gasoline | PEV Charging Electricity, Future High RE Penetration Grid Mix (Future Modeled, High Volume); Conventional Blendstock for Oxygenate Blending (Current Market), Cellulosic Biochemical Ethanol (Future Modeled, Low Volume) | 3.31 | 74400 | 36460 | 45.9 | 918 | 132946 | 0.353 | 181.8
ATB Constant | 2020 | Plug-in Hybrid Electric Vehicle (20-mile electric range) | PHEV | LDV | Midsize | Electricity; Conventional E15 Gasoline | PEV Charging Electricity, Future High RE Penetration Grid Mix (Future Modeled, High Volume); Conventional Blendstock for Oxygenate Blending (Current Market), Cellulosic Thermochemical Ethanol (Future Modeled, High Volume) | 3.18 | 74200 | 36460 | 45.9 | 918 | 132946 | 0.35 | 181.3
ATB Constant | 2020 | Plug-in Hybrid Electric Vehicle (20-mile electric range) | PHEV | LDV | Midsize | Electricity; Conventional E15 Gasoline | PEV Charging Electricity, Future High RE Penetration Grid Mix (Future Modeled, High Volume); Conventional Blendstock for Oxygenate Blending (Current Market), Starch Ethanol (Current Market) | 3.09 | 77600 | 36460 | 45.9 | 918 | 132946 | 0.348 | 189.6
ATB Constant | 2020 | Plug-in Hybrid Electric Vehicle (20-mile electric range) | PHEV | LDV | Midsize | Electricity; Reformulated E10 Gasoline | PEV Charging Electricity, Future High RE Penetration Grid Mix (Future Modeled, High Volume); Reformulated Blendstock for Oxygenate Blending (Current Market), Cellulosic Biochemical Ethanol (Future Modeled, High Volume) | 3.32 | 76100 | 36460 | 45.9 | 918 | 132946 | 0.354 | 185.8
ATB Constant | 2020 | Plug-in Hybrid Electric Vehicle (20-mile electric range) | PHEV | LDV | Midsize | Electricity; Reformulated E10 Gasoline | PEV Charging Electricity, Future High RE Penetration Grid Mix (Future Modeled, High Volume); Reformulated Blendstock for Oxygenate Blending (Current Market), Cellulosic Biochemical Ethanol (Future Modeled, Low Volume) | 3.4 | 76100 | 36460 | 45.9 | 918 | 132946 | 0.355 | 185.8
ATB Constant | 2020 | Plug-in Hybrid Electric Vehicle (20-mile electric range) | PHEV | LDV | Midsize | Electricity; Reformulated E10 Gasoline | PEV Charging Electricity, Future High RE Penetration Grid Mix (Future Modeled, High Volume); Reformulated Blendstock for Oxygenate Blending (Current Market), Cellulosic Thermochemical Ethanol (Future Modeled, High Volume) | 3.32 | 75200 | 36460 | 45.9 | 918 | 132946 | 0.353 | 183.7
ATB Constant | 2020 | Plug-in Hybrid Electric Vehicle (20-mile electric range) | PHEV | LDV | Midsize | Electricity; Reformulated E10 Gasoline | PEV Charging Electricity, Future High RE Penetration Grid Mix (Future Modeled, High Volume); Reformulated Blendstock for Oxygenate Blending (Current Market), Starch Ethanol (Current Market) | 3.25 | 77400 | 36460 | 45.9 | 918 | 132946 | 0.352 | 189.1
ATB Constant | 2020 | Plug-in Hybrid Electric Vehicle (20-mile electric range) | PHEV | LDV | Midsize | Electricity; Reformulated E15 Gasoline | PEV Charging Electricity, Future High RE Penetration Grid Mix (Future Modeled, High Volume); Reformulated Blendstock for Oxygenate Blending (Current Market), Cellulosic Biochemical Ethanol (Future Modeled, High Volume) | 3.38 | 75600 | 36460 | 45.9 | 918 | 132946 | 0.355 | 184.6
ATB Constant | 2020 | Plug-in Hybrid Electric Vehicle (20-mile electric range) | PHEV | LDV | Midsize | Electricity; Reformulated E15 Gasoline | PEV Charging Electricity, Future High RE Penetration Grid Mix (Future Modeled, High Volume); Reformulated Blendstock for Oxygenate Blending (Current Market), Cellulosic Biochemical Ethanol (Future Modeled, Low Volume) | 3.48 | 75600 | 36460 | 45.9 | 918 | 132946 | 0.357 | 184.6
ATB Constant | 2020 | Plug-in Hybrid Electric Vehicle (20-mile electric range) | PHEV | LDV | Midsize | Electricity; Reformulated E15 Gasoline | PEV Charging Electricity, Future High RE Penetration Grid Mix (Future Modeled, High Volume); Reformulated Blendstock for Oxygenate Blending (Current Market), Cellulosic Thermochemical Ethanol (Future Modeled, High Volume) | 3.37 | 73100 | 36460 | 45.9 | 918 | 132946 | 0.355 | 178.5
ATB Constant | 2020 | Plug-in Hybrid Electric Vehicle (20-mile electric range) | PHEV | LDV | Midsize | Electricity; Reformulated E15 Gasoline | PEV Charging Electricity, Future High RE Penetration Grid Mix (Future Modeled, High Volume); Reformulated Blendstock for Oxygenate Blending (Current Market), Starch Ethanol (Current Market) | 3.27 | 76600 | 36460 | 45.9 | 918 | 132946 | 0.352 | 186.9
ATB Constant | 2020 | Plug-in Hybrid Electric Vehicle (20-mile electric range) | PHEV | LDV | Midsize | Electricity; Conventional E10 Gasoline | PEV Charging Electricity, Future Low RE Penetration Grid Mix (Future Modeled, High Volume); Conventional Blendstock for Oxygenate Blending (Current Market), Cellulosic Biochemical Ethanol (Future Modeled, High Volume) | 3.02 | 103000 | 36460 | 45.9 | 918 | 132946 | 0.347 | 251.9
ATB Constant | 2020 | Plug-in Hybrid Electric Vehicle (20-mile electric range) | PHEV | LDV | Midsize | Electricity; Conventional E10 Gasoline | PEV Charging Electricity, Future Low RE Penetration Grid Mix (Future Modeled, High Volume); Conventional Blendstock for Oxygenate Blending (Current Market), Cellulosic Biochemical Ethanol (Future Modeled, Low Volume) | 3.09 | 103000 | 36460 | 45.9 | 918 | 132946 | 0.348 | 251.9
ATB Constant | 2020 | Plug-in Hybrid Electric Vehicle (20-mile electric range) | PHEV | LDV | Midsize | Electricity; Conventional E10 Gasoline | PEV Charging Electricity, Future Low RE Penetration Grid Mix (Future Modeled, High Volume); Conventional Blendstock for Oxygenate Blending (Current Market), Cellulosic Thermochemical Ethanol (Future Modeled, High Volume) | 3.01 | 102000 | 36460 | 45.9 | 918 | 132946 | 0.347 | 249.7
ATB Constant | 2020 | Plug-in Hybrid Electric Vehicle (20-mile electric range) | PHEV | LDV | Midsize | Electricity; Conventional E10 Gasoline | PEV Charging Electricity, Future Low RE Penetration Grid Mix (Future Modeled, High Volume); Conventional Blendstock for Oxygenate Blending (Current Market), Starch Ethanol (Current Market) | 2.94 | 104000 | 36460 | 45.9 | 918 | 132946 | 0.345 | 255.2
ATB Constant | 2020 | Plug-in Hybrid Electric Vehicle (20-mile electric range) | PHEV | LDV | Midsize | Electricity; Conventional E10 Gasoline | PEV Charging Electricity, Future Low RE Penetration Grid Mix (Future Modeled, High Volume); Conventional E10 Gasoline 2050 (Starch Ethanol) (Future Modeled, High Volume) | 3.37 | 103000 | 36460 | 45.9 | 918 | 132946 | 0.355 | 252.5
ATB Constant | 2020 | Plug-in Hybrid Electric Vehicle (20-mile electric range) | PHEV | LDV | Midsize | Electricity; Conventional E10 Gasoline | PEV Charging Electricity, Future Low RE Penetration Grid Mix (Future Modeled, High Volume); Conventional E10 Gasoline 2050 High Price (Starch Ethanol) (Future Modeled, High Volume) | 4.36 | 103000 | 36460 | 45.9 | 918 | 132946 | 0.376 | 252.5
ATB Constant | 2020 | Plug-in Hybrid Electric Vehicle (20-mile electric range) | PHEV | LDV | Midsize | Electricity; Conventional E10 Gasoline | PEV Charging Electricity, Future Low RE Penetration Grid Mix (Future Modeled, High Volume); Conventional E10 Gasoline 2050 Low Price (Starch Ethanol) (Future Modeled, High Volume) | 2.6 | 103000 | 36460 | 45.9 | 918 | 132946 | 0.338 | 252.5
ATB Constant | 2020 | Plug-in Hybrid Electric Vehicle (20-mile electric range) | PHEV | LDV | Midsize | Electricity; Conventional E15 Gasoline | PEV Charging Electricity, Future Low RE Penetration Grid Mix (Future Modeled, High Volume); Conventional Blendstock for Oxygenate Blending (Current Market), Cellulosic Biochemical Ethanol (Future Modeled, High Volume) | 3.08 | 100000 | 36460 | 45.9 | 918 | 132946 | 0.348 | 245
ATB Constant | 2020 | Plug-in Hybrid Electric Vehicle (20-mile electric range) | PHEV | LDV | Midsize | Electricity; Conventional E15 Gasoline | PEV Charging Electricity, Future Low RE Penetration Grid Mix (Future Modeled, High Volume); Conventional Blendstock for Oxygenate Blending (Current Market), Cellulosic Biochemical Ethanol (Future Modeled, Low Volume) | 3.18 | 100000 | 36460 | 45.9 | 918 | 132946 | 0.351 | 245
ATB Constant | 2020 | Plug-in Hybrid Electric Vehicle (20-mile electric range) | PHEV | LDV | Midsize | Electricity; Conventional E15 Gasoline | PEV Charging Electricity, Future Low RE Penetration Grid Mix (Future Modeled, High Volume); Conventional Blendstock for Oxygenate Blending (Current Market), Cellulosic Thermochemical Ethanol (Future Modeled, High Volume) | 3.06 | 100000 | 36460 | 45.9 | 918 | 132946 | 0.348 | 244.5
ATB Constant | 2020 | Plug-in Hybrid Electric Vehicle (20-mile electric range) | PHEV | LDV | Midsize | Electricity; Conventional E15 Gasoline | PEV Charging Electricity, Future Low RE Penetration Grid Mix (Future Modeled, High Volume); Conventional Blendstock for Oxygenate Blending (Current Market), Starch Ethanol (Current Market) | 2.97 | 104000 | 36460 | 45.9 | 918 | 132946 | 0.346 | 252.8
ATB Constant | 2020 | Plug-in Hybrid Electric Vehicle (20-mile electric range) | PHEV | LDV | Midsize | Electricity; Reformulated E10 Gasoline | PEV Charging Electricity, Future Low RE Penetration Grid Mix (Future Modeled, High Volume); Reformulated Blendstock for Oxygenate Blending (Current Market), Cellulosic Biochemical Ethanol (Future Modeled, High Volume) | 3.2 | 102000 | 36460 | 45.9 | 918 | 132946 | 0.351 | 249.1
ATB Constant | 2020 | Plug-in Hybrid Electric Vehicle (20-mile electric range) | PHEV | LDV | Midsize | Electricity; Reformulated E10 Gasoline | PEV Charging Electricity, Future Low RE Penetration Grid Mix (Future Modeled, High Volume); Reformulated Blendstock for Oxygenate Blending (Current Market), Cellulosic Biochemical Ethanol (Future Modeled, Low Volume) | 3.27 | 102000 | 36460 | 45.9 | 918 | 132946 | 0.352 | 249.1
ATB Constant | 2020 | Plug-in Hybrid Electric Vehicle (20-mile electric range) | PHEV | LDV | Midsize | Electricity; Reformulated E10 Gasoline | PEV Charging Electricity, Future Low RE Penetration Grid Mix (Future Modeled, High Volume); Reformulated Blendstock for Oxygenate Blending (Current Market), Cellulosic Thermochemical Ethanol (Future Modeled, High Volume) | 3.2 | 101000 | 36460 | 45.9 | 918 | 132946 | 0.351 | 246.9
ATB Constant | 2020 | Plug-in Hybrid Electric Vehicle (20-mile electric range) | PHEV | LDV | Midsize | Electricity; Reformulated E10 Gasoline | PEV Charging Electricity, Future Low RE Penetration Grid Mix (Future Modeled, High Volume); Reformulated Blendstock for Oxygenate Blending (Current Market), Starch Ethanol (Current Market) | 3.13 | 103000 | 36460 | 45.9 | 918 | 132946 | 0.349 | 252.4
ATB Constant | 2020 | Plug-in Hybrid Electric Vehicle (20-mile electric range) | PHEV | LDV | Midsize | Electricity; Reformulated E15 Gasoline | PEV Charging Electricity, Future Low RE Penetration Grid Mix (Future Modeled, High Volume); Reformulated Blendstock for Oxygenate Blending (Current Market), Cellulosic Biochemical Ethanol (Future Modeled, High Volume) | 3.26 | 101000 | 36460 | 45.9 | 918 | 132946 | 0.352 | 247.8
ATB Constant | 2020 | Plug-in Hybrid Electric Vehicle (20-mile electric range) | PHEV | LDV | Midsize | Electricity; Reformulated E15 Gasoline | PEV Charging Electricity, Future Low RE Penetration Grid Mix (Future Modeled, High Volume); Reformulated Blendstock for Oxygenate Blending (Current Market), Cellulosic Biochemical Ethanol (Future Modeled, Low Volume) | 3.36 | 101000 | 36460 | 45.9 | 918 | 132946 | 0.354 | 247.8
ATB Constant | 2020 | Plug-in Hybrid Electric Vehicle (20-mile electric range) | PHEV | LDV | Midsize | Electricity; Reformulated E15 Gasoline | PEV Charging Electricity, Future Low RE Penetration Grid Mix (Future Modeled, High Volume); Reformulated Blendstock for Oxygenate Blending (Current Market), Cellulosic Thermochemical Ethanol (Future Modeled, High Volume) | 3.25 | 99000 | 36460 | 45.9 | 918 | 132946 | 0.352 | 241.7
ATB Constant | 2020 | Plug-in Hybrid Electric Vehicle (20-mile electric range) | PHEV | LDV | Midsize | Electricity; Reformulated E15 Gasoline | PEV Charging Electricity, Future Low RE Penetration Grid Mix (Future Modeled, High Volume); Reformulated Blendstock for Oxygenate Blending (Current Market), Starch Ethanol (Current Market) | 3.15 | 102000 | 36460 | 45.9 | 918 | 132946 | 0.35 | 250.2
ATB Constant | 2020 | Plug-in Hybrid Electric Vehicle (20-mile electric range) | PHEV | LDV | Midsize | Electricity; Conventional E10 Gasoline | PEV Charging Electricity, Future National Grid Mix (Future Modeled, High Volume); Conventional Blendstock for Oxygenate Blending (Current Market), Cellulosic Biochemical Ethanol (Future Modeled, High Volume) | 3.02 | 96300 | 36460 | 45.9 | 918 | 132946 | 0.347 | 235.1
ATB Constant | 2020 | Plug-in Hybrid Electric Vehicle (20-mile electric range) | PHEV | LDV | Midsize | Electricity; Conventional E10 Gasoline | PEV Charging Electricity, Future National Grid Mix (Future Modeled, High Volume); Conventional Blendstock for Oxygenate Blending (Current Market), Cellulosic Biochemical Ethanol (Future Modeled, Low Volume) | 3.09 | 96300 | 36460 | 45.9 | 918 | 132946 | 0.348 | 235.1
ATB Constant | 2020 | Plug-in Hybrid Electric Vehicle (20-mile electric range) | PHEV | LDV | Midsize | Electricity; Conventional E10 Gasoline | PEV Charging Electricity, Future National Grid Mix (Future Modeled, High Volume); Conventional Blendstock for Oxygenate Blending (Current Market), Cellulosic Thermochemical Ethanol (Future Modeled, High Volume) | 3.01 | 95400 | 36460 | 45.9 | 918 | 132946 | 0.347 | 232.9
ATB Constant | 2020 | Plug-in Hybrid Electric Vehicle (20-mile electric range) | PHEV | LDV | Midsize | Electricity; Conventional E10 Gasoline | PEV Charging Electricity, Future National Grid Mix (Future Modeled, High Volume); Conventional Blendstock for Oxygenate Blending (Current Market), Starch Ethanol (Current Market) | 2.94 | 97600 | 36460 | 45.9 | 918 | 132946 | 0.345 | 238.4
ATB Constant | 2020 | Plug-in Hybrid Electric Vehicle (20-mile electric range) | PHEV | LDV | Midsize | Electricity; Conventional E10 Gasoline | PEV Charging Electricity, Future National Grid Mix (Future Modeled, High Volume); Conventional E10 Gasoline 2050 (Starch Ethanol) (Future Modeled, High Volume) | 3.37 | 96500 | 36460 | 45.9 | 918 | 132946 | 0.355 | 235.7
ATB Constant | 2020 | Plug-in Hybrid Electric Vehicle (20-mile electric range) | PHEV | LDV | Midsize | Electricity; Conventional E10 Gasoline | PEV Charging Electricity, Future National Grid Mix (Future Modeled, High Volume); Conventional E10 Gasoline 2050 High Price (Starch Ethanol) (Future Modeled, High Volume) | 4.36 | 96500 | 36460 | 45.9 | 918 | 132946 | 0.376 | 235.7
ATB Constant | 2020 | Plug-in Hybrid Electric Vehicle (20-mile electric range) | PHEV | LDV | Midsize | Electricity; Conventional E10 Gasoline | PEV Charging Electricity, Future National Grid Mix (Future Modeled, High Volume); Conventional E10 Gasoline 2050 Low Price (Starch Ethanol) (Future Modeled, High Volume) | 2.6 | 96500 | 36460 | 45.9 | 918 | 132946 | 0.338 | 235.7
ATB Constant | 2020 | Plug-in Hybrid Electric Vehicle (20-mile electric range) | PHEV | LDV | Midsize | Electricity; Conventional E15 Gasoline | PEV Charging Electricity, Future National Grid Mix (Future Modeled, High Volume); Conventional Blendstock for Oxygenate Blending (Current Market), Cellulosic Biochemical Ethanol (Future Modeled, High Volume) | 3.08 | 93500 | 36460 | 45.9 | 918 | 132946 | 0.348 | 228.2
ATB Constant | 2020 | Plug-in Hybrid Electric Vehicle (20-mile electric range) | PHEV | LDV | Midsize | Electricity; Conventional E15 Gasoline | PEV Charging Electricity, Future National Grid Mix (Future Modeled, High Volume); Conventional Blendstock for Oxygenate Blending (Current Market), Cellulosic Biochemical Ethanol (Future Modeled, Low Volume) | 3.18 | 93500 | 36460 | 45.9 | 918 | 132946 | 0.351 | 228.2
ATB Constant | 2020 | Plug-in Hybrid Electric Vehicle (20-mile electric range) | PHEV | LDV | Midsize | Electricity; Conventional E15 Gasoline | PEV Charging Electricity, Future National Grid Mix (Future Modeled, High Volume); Conventional Blendstock for Oxygenate Blending (Current Market), Cellulosic Thermochemical Ethanol (Future Modeled, High Volume) | 3.06 | 93300 | 36460 | 45.9 | 918 | 132946 | 0.348 | 227.8
ATB Constant | 2020 | Plug-in Hybrid Electric Vehicle (20-mile electric range) | PHEV | LDV | Midsize | Electricity; Conventional E15 Gasoline | PEV Charging Electricity, Future National Grid Mix (Future Modeled, High Volume); Conventional Blendstock for Oxygenate Blending (Current Market), Starch Ethanol (Current Market) | 2.97 | 96700 | 36460 | 45.9 | 918 | 132946 | 0.346 | 236.1
ATB Constant | 2020 | Plug-in Hybrid Electric Vehicle (20-mile electric range) | PHEV | LDV | Midsize | Electricity; Reformulated E10 Gasoline | PEV Charging Electricity, Future National Grid Mix (Future Modeled, High Volume); Reformulated Blendstock for Oxygenate Blending (Current Market), Cellulosic Biochemical Ethanol (Future Modeled, High Volume) | 3.2 | 95100 | 36460 | 45.9 | 918 | 132946 | 0.351 | 232.3
ATB Constant | 2020 | Plug-in Hybrid Electric Vehicle (20-mile electric range) | PHEV | LDV | Midsize | Electricity; Reformulated E10 Gasoline | PEV Charging Electricity, Future National Grid Mix (Future Modeled, High Volume); Reformulated Blendstock for Oxygenate Blending (Current Market), Cellulosic Biochemical Ethanol (Future Modeled, Low Volume) | 3.27 | 95100 | 36460 | 45.9 | 918 | 132946 | 0.352 | 232.3
ATB Constant | 2020 | Plug-in Hybrid Electric Vehicle (20-mile electric range) | PHEV | LDV | Midsize | Electricity; Reformulated E10 Gasoline | PEV Charging Electricity, Future National Grid Mix (Future Modeled, High Volume); Reformulated Blendstock for Oxygenate Blending (Current Market), Cellulosic Thermochemical Ethanol (Future Modeled, High Volume) | 3.2 | 94200 | 36460 | 45.9 | 918 | 132946 | 0.351 | 230.1
ATB Constant | 2020 | Plug-in Hybrid Electric Vehicle (20-mile electric range) | PHEV | LDV | Midsize | Electricity; Reformulated E10 Gasoline | PEV Charging Electricity, Future National Grid Mix (Future Modeled, High Volume); Reformulated Blendstock for Oxygenate Blending (Current Market), Starch Ethanol (Current Market) | 3.13 | 96500 | 36460 | 45.9 | 918 | 132946 | 0.349 | 235.6
ATB Constant | 2020 | Plug-in Hybrid Electric Vehicle (20-mile electric range) | PHEV | LDV | Midsize | Electricity; Reformulated E15 Gasoline | PEV Charging Electricity, Future National Grid Mix (Future Modeled, High Volume); Reformulated Blendstock for Oxygenate Blending (Current Market), Cellulosic Biochemical Ethanol (Future Modeled, High Volume) | 3.26 | 94600 | 36460 | 45.9 | 918 | 132946 | 0.352 | 231.1
ATB Constant | 2020 | Plug-in Hybrid Electric Vehicle (20-mile electric range) | PHEV | LDV | Midsize | Electricity; Reformulated E15 Gasoline | PEV Charging Electricity, Future National Grid Mix (Future Modeled, High Volume); Reformulated Blendstock for Oxygenate Blending (Current Market), Cellulosic Biochemical Ethanol (Future Modeled, Low Volume) | 3.36 | 94600 | 36460 | 45.9 | 918 | 132946 | 0.354 | 231.1
ATB Constant | 2020 | Plug-in Hybrid Electric Vehicle (20-mile electric range) | PHEV | LDV | Midsize | Electricity; Reformulated E15 Gasoline | PEV Charging Electricity, Future National Grid Mix (Future Modeled, High Volume); Reformulated Blendstock for Oxygenate Blending (Current Market), Cellulosic Thermochemical Ethanol (Future Modeled, High Volume) | 3.25 | 92100 | 36460 | 45.9 | 918 | 132946 | 0.352 | 225
ATB Constant | 2020 | Plug-in Hybrid Electric Vehicle (20-mile electric range) | PHEV | LDV | Midsize | Electricity; Reformulated E15 Gasoline | PEV Charging Electricity, Future National Grid Mix (Future Modeled, High Volume); Reformulated Blendstock for Oxygenate Blending (Current Market), Starch Ethanol (Current Market) | 3.15 | 95600 | 36460 | 45.9 | 918 | 132946 | 0.35 | 233.4
ATB Constant | 2020 | Plug-in Hybrid Electric Vehicle (20-mile electric range) | PHEV | LDV | Midsize | Electricity; Conventional E10 Gasoline | PEV Charging Electricity, IN Grid Mix (Current Market); Conventional Blendstock for Oxygenate Blending (Current Market), Cellulosic Biochemical Ethanol (Future Modeled, High Volume) | 3.02 | 152000 | 36460 | 45.9 | 918 | 132946 | 0.347 | 371.3
ATB Constant | 2020 | Plug-in Hybrid Electric Vehicle (20-mile electric range) | PHEV | LDV | Midsize | Electricity; Conventional E10 Gasoline | PEV Charging Electricity, IN Grid Mix (Current Market); Conventional Blendstock for Oxygenate Blending (Current Market), Cellulosic Biochemical Ethanol (Future Modeled, Low Volume) | 3.09 | 152000 | 36460 | 45.9 | 918 | 132946 | 0.348 | 371.3
ATB Constant | 2020 | Plug-in Hybrid Electric Vehicle (20-mile electric range) | PHEV | LDV | Midsize | Electricity; Conventional E10 Gasoline | PEV Charging Electricity, IN Grid Mix (Current Market); Conventional Blendstock for Oxygenate Blending (Current Market), Cellulosic Thermochemical Ethanol (Future Modeled, High Volume) | 3.01 | 151000 | 36460 | 45.9 | 918 | 132946 | 0.347 | 369.2
ATB Constant | 2020 | Plug-in Hybrid Electric Vehicle (20-mile electric range) | PHEV | LDV | Midsize | Electricity; Conventional E10 Gasoline | PEV Charging Electricity, IN Grid Mix (Current Market); Conventional Blendstock for Oxygenate Blending (Current Market), Starch Ethanol (Current Market) | 2.94 | 153000 | 36460 | 45.9 | 918 | 132946 | 0.345 | 374.6
ATB Constant | 2020 | Plug-in Hybrid Electric Vehicle (20-mile electric range) | PHEV | LDV | Midsize | Electricity; Conventional E10 Gasoline | PEV Charging Electricity, IN Grid Mix (Current Market); Conventional E10 Gasoline 2050 (Starch Ethanol) (Future Modeled, High Volume) | 3.37 | 152000 | 36460 | 45.9 | 918 | 132946 | 0.355 | 372
ATB Constant | 2020 | Plug-in Hybrid Electric Vehicle (20-mile electric range) | PHEV | LDV | Midsize | Electricity; Conventional E10 Gasoline | PEV Charging Electricity, IN Grid Mix (Current Market); Conventional E10 Gasoline 2050 High Price (Starch Ethanol) (Future Modeled, High Volume) | 4.36 | 152000 | 36460 | 45.9 | 918 | 132946 | 0.376 | 372
ATB Constant | 2020 | Plug-in Hybrid Electric Vehicle (20-mile electric range) | PHEV | LDV | Midsize | Electricity; Conventional E10 Gasoline | PEV Charging Electricity, IN Grid Mix (Current Market); Conventional E10 Gasoline 2050 Low Price (Starch Ethanol) (Future Modeled, High Volume) | 2.6 | 152000 | 36460 | 45.9 | 918 | 132946 | 0.338 | 372
ATB Constant | 2020 | Plug-in Hybrid Electric Vehicle (20-mile electric range) | PHEV | LDV | Midsize | Electricity; Conventional E15 Gasoline | PEV Charging Electricity, IN Grid Mix (Current Market); Conventional Blendstock for Oxygenate Blending (Current Market), Cellulosic Biochemical Ethanol (Future Modeled, High Volume) | 3.08 | 149000 | 36460 | 45.9 | 918 | 132946 | 0.348 | 364.5
ATB Constant | 2020 | Plug-in Hybrid Electric Vehicle (20-mile electric range) | PHEV | LDV | Midsize | Electricity; Conventional E15 Gasoline | PEV Charging Electricity, IN Grid Mix (Current Market); Conventional Blendstock for Oxygenate Blending (Current Market), Cellulosic Biochemical Ethanol (Future Modeled, Low Volume) | 3.18 | 149000 | 36460 | 45.9 | 918 | 132946 | 0.351 | 364.5
ATB Constant | 2020 | Plug-in Hybrid Electric Vehicle (20-mile electric range) | PHEV | LDV | Midsize | Electricity; Conventional E15 Gasoline | PEV Charging Electricity, IN Grid Mix (Current Market); Conventional Blendstock for Oxygenate Blending (Current Market), Cellulosic Thermochemical Ethanol (Future Modeled, High Volume) | 3.06 | 149000 | 36460 | 45.9 | 918 | 132946 | 0.348 | 364
ATB Constant | 2020 | Plug-in Hybrid Electric Vehicle (20-mile electric range) | PHEV | LDV | Midsize | Electricity; Conventional E15 Gasoline | PEV Charging Electricity, IN Grid Mix (Current Market); Conventional Blendstock for Oxygenate Blending (Current Market), Starch Ethanol (Current Market) | 2.97 | 152000 | 36460 | 45.9 | 918 | 132946 | 0.346 | 372.3
ATB Constant | 2020 | Plug-in Hybrid Electric Vehicle (20-mile electric range) | PHEV | LDV | Midsize | Electricity; Reformulated E10 Gasoline | PEV Charging Electricity, IN Grid Mix (Current Market); Reformulated Blendstock for Oxygenate Blending (Current Market), Cellulosic Biochemical Ethanol (Future Modeled, High Volume) | 3.2 | 151000 | 36460 | 45.9 | 918 | 132946 | 0.351 | 368.5
ATB Constant | 2020 | Plug-in Hybrid Electric Vehicle (20-mile electric range) | PHEV | LDV | Midsize | Electricity; Reformulated E10 Gasoline | PEV Charging Electricity, IN Grid Mix (Current Market); Reformulated Blendstock for Oxygenate Blending (Current Market), Cellulosic Biochemical Ethanol (Future Modeled, Low Volume) | 3.27 | 151000 | 36460 | 45.9 | 918 | 132946 | 0.352 | 368.5
ATB Constant | 2020 | Plug-in Hybrid Electric Vehicle (20-mile electric range) | PHEV | LDV | Midsize | Electricity; Reformulated E10 Gasoline | PEV Charging Electricity, IN Grid Mix (Current Market); Reformulated Blendstock for Oxygenate Blending (Current Market), Cellulosic Thermochemical Ethanol (Future Modeled, High Volume) | 3.2 | 150000 | 36460 | 45.9 | 918 | 132946 | 0.351 | 366.3
ATB Constant | 2020 | Plug-in Hybrid Electric Vehicle (20-mile electric range) | PHEV | LDV | Midsize | Electricity; Reformulated E10 Gasoline | PEV Charging Electricity, IN Grid Mix (Current Market); Reformulated Blendstock for Oxygenate Blending (Current Market), Starch Ethanol (Current Market) | 3.13 | 152000 | 36460 | 45.9 | 918 | 132946 | 0.349 | 371.8
ATB Constant | 2020 | Plug-in Hybrid Electric Vehicle (20-mile electric range) | PHEV | LDV | Midsize | Electricity; Reformulated E15 Gasoline | PEV Charging Electricity, IN Grid Mix (Current Market); Reformulated Blendstock for Oxygenate Blending (Current Market), Cellulosic Biochemical Ethanol (Future Modeled, High Volume) | 3.26 | 150000 | 36460 | 45.9 | 918 | 132946 | 0.352 | 367.3
ATB Constant | 2020 | Plug-in Hybrid Electric Vehicle (20-mile electric range) | PHEV | LDV | Midsize | Electricity; Reformulated E15 Gasoline | PEV Charging Electricity, IN Grid Mix (Current Market); Reformulated Blendstock for Oxygenate Blending (Current Market), Cellulosic Biochemical Ethanol (Future Modeled, Low Volume) | 3.36 | 150000 | 36460 | 45.9 | 918 | 132946 | 0.354 | 367.3
ATB Constant | 2020 | Plug-in Hybrid Electric Vehicle (20-mile electric range) | PHEV | LDV | Midsize | Electricity; Reformulated E15 Gasoline | PEV Charging Electricity, IN Grid Mix (Current Market); Reformulated Blendstock for Oxygenate Blending (Current Market), Cellulosic Thermochemical Ethanol (Future Modeled, High Volume) | 3.25 | 148000 | 36460 | 45.9 | 918 | 132946 | 0.352 | 361.2
ATB Constant | 2020 | Plug-in Hybrid Electric Vehicle (20-mile electric range) | PHEV | LDV | Midsize | Electricity; Reformulated E15 Gasoline | PEV Charging Electricity, IN Grid Mix (Current Market); Reformulated Blendstock for Oxygenate Blending (Current Market), Starch Ethanol (Current Market) | 3.15 | 151000 | 36460 | 45.9 | 918 | 132946 | 0.35 | 369.6
ATB Constant | 2020 | Plug-in Hybrid Electric Vehicle (20-mile electric range) | PHEV | LDV | Midsize | Electricity; Conventional E10 Gasoline | PEV Charging Electricity, National Grid Mix (Current Market); Conventional Blendstock for Oxygenate Blending (Current Market), Cellulosic Biochemical Ethanol (Future Modeled, High Volume) | 3.14 | 112000 | 36460 | 45.9 | 918 | 132946 | 0.35 | 273
ATB Constant | 2020 | Plug-in Hybrid Electric Vehicle (20-mile electric range) | PHEV | LDV | Midsize | Electricity; Conventional E10 Gasoline | PEV Charging Electricity, National Grid Mix (Current Market); Conventional Blendstock for Oxygenate Blending (Current Market), Cellulosic Biochemical Ethanol (Future Modeled, Low Volume) | 3.21 | 112000 | 36460 | 45.9 | 918 | 132946 | 0.351 | 273
ATB Constant | 2020 | Plug-in Hybrid Electric Vehicle (20-mile electric range) | PHEV | LDV | Midsize | Electricity; Conventional E10 Gasoline | PEV Charging Electricity, National Grid Mix (Current Market); Conventional Blendstock for Oxygenate Blending (Current Market), Cellulosic Thermochemical Ethanol (Future Modeled, High Volume) | 3.13 | 111000 | 36460 | 45.9 | 918 | 132946 | 0.349 | 270.8
ATB Constant | 2020 | Plug-in Hybrid Electric Vehicle (20-mile electric range) | PHEV | LDV | Midsize | Electricity; Conventional E10 Gasoline | PEV Charging Electricity, National Grid Mix (Current Market); Conventional Blendstock for Oxygenate Blending (Current Market), Starch Ethanol (Current Market) | 3.06 | 113000 | 36460 | 45.9 | 918 | 132946 | 0.348 | 276.3
ATB Constant | 2020 | Plug-in Hybrid Electric Vehicle (20-mile electric range) | PHEV | LDV | Midsize | Electricity; Conventional E10 Gasoline | PEV Charging Electricity, National Grid Mix (Current Market); Conventional E10 Gasoline 2050 (Starch Ethanol) (Future Modeled, High Volume) | 3.49 | 112000 | 36460 | 45.9 | 918 | 132946 | 0.357 | 273.6
ATB Constant | 2020 | Plug-in Hybrid Electric Vehicle (20-mile electric range) | PHEV | LDV | Midsize | Electricity; Conventional E10 Gasoline | PEV Charging Electricity, National Grid Mix (Current Market); Conventional E10 Gasoline 2050 High Price (Starch Ethanol) (Future Modeled, High Volume) | 4.48 | 112000 | 36460 | 45.9 | 918 | 132946 | 0.379 | 273.6
ATB Constant | 2020 | Plug-in Hybrid Electric Vehicle (20-mile electric range) | PHEV | LDV | Midsize | Electricity; Conventional E10 Gasoline | PEV Charging Electricity, National Grid Mix (Current Market); Conventional E10 Gasoline 2050 Low Price (Starch Ethanol) (Future Modeled, High Volume) | 2.72 | 112000 | 36460 | 45.9 | 918 | 132946 | 0.34 | 273.6
ATB Constant | 2020 | Plug-in Hybrid Electric Vehicle (20-mile electric range) | PHEV | LDV | Midsize | Electricity; Conventional E15 Gasoline | PEV Charging Electricity, National Grid Mix (Current Market); Conventional Blendstock for Oxygenate Blending (Current Market), Cellulosic Biochemical Ethanol (Future Modeled, High Volume) | 3.2 | 109000 | 36460 | 45.9 | 918 | 132946 | 0.351 | 266.1
ATB Constant | 2020 | Plug-in Hybrid Electric Vehicle (20-mile electric range) | PHEV | LDV | Midsize | Electricity; Conventional E15 Gasoline | PEV Charging Electricity, National Grid Mix (Current Market); Conventional Blendstock for Oxygenate Blending (Current Market), Cellulosic Biochemical Ethanol (Future Modeled, Low Volume) | 3.31 | 109000 | 36460 | 45.9 | 918 | 132946 | 0.353 | 266.1
ATB Constant | 2020 | Plug-in Hybrid Electric Vehicle (20-mile electric range) | PHEV | LDV | Midsize | Electricity; Conventional E15 Gasoline | PEV Charging Electricity, National Grid Mix (Current Market); Conventional Blendstock for Oxygenate Blending (Current Market), Cellulosic Thermochemical Ethanol (Future Modeled, High Volume) | 3.18 | 109000 | 36460 | 45.9 | 918 | 132946 | 0.35 | 265.6
ATB Constant | 2020 | Plug-in Hybrid Electric Vehicle (20-mile electric range) | PHEV | LDV | Midsize | Electricity; Conventional E15 Gasoline | PEV Charging Electricity, National Grid Mix (Current Market); Conventional Blendstock for Oxygenate Blending (Current Market), Starch Ethanol (Current Market) | 3.09 | 112000 | 36460 | 45.9 | 918 | 132946 | 0.348 | 273.9
ATB Constant | 2020 | Plug-in Hybrid Electric Vehicle (20-mile electric range) | PHEV | LDV | Midsize | Electricity; Reformulated E10 Gasoline | PEV Charging Electricity, National Grid Mix (Current Market); Reformulated Blendstock for Oxygenate Blending (Current Market), Cellulosic Biochemical Ethanol (Future Modeled, High Volume) | 3.32 | 111000 | 36460 | 45.9 | 918 | 132946 | 0.354 | 270.2
ATB Constant | 2020 | Plug-in Hybrid Electric Vehicle (20-mile electric range) | PHEV | LDV | Midsize | Electricity; Reformulated E10 Gasoline | PEV Charging Electricity, National Grid Mix (Current Market); Reformulated Blendstock for Oxygenate Blending (Current Market), Cellulosic Biochemical Ethanol (Future Modeled, Low Volume) | 3.4 | 111000 | 36460 | 45.9 | 918 | 132946 | 0.355 | 270.2
ATB Constant | 2020 | Plug-in Hybrid Electric Vehicle (20-mile electric range) | PHEV | LDV | Midsize | Electricity; Reformulated E10 Gasoline | PEV Charging Electricity, National Grid Mix (Current Market); Reformulated Blendstock for Oxygenate Blending (Current Market), Cellulosic Thermochemical Ethanol (Future Modeled, High Volume) | 3.32 | 110000 | 36460 | 45.9 | 918 | 132946 | 0.353 | 268
ATB Constant | 2020 | Plug-in Hybrid Electric Vehicle (20-mile electric range) | PHEV | LDV | Midsize | Electricity; Reformulated E10 Gasoline | PEV Charging Electricity, National Grid Mix (Current Market); Reformulated Blendstock for Oxygenate Blending (Current Market), Starch Ethanol (Current Market) | 3.25 | 112000 | 36460 | 45.9 | 918 | 132946 | 0.352 | 273.4
ATB Constant | 2020 | Plug-in Hybrid Electric Vehicle (20-mile electric range) | PHEV | LDV | Midsize | Electricity; Reformulated E15 Gasoline | PEV Charging Electricity, National Grid Mix (Current Market); Reformulated Blendstock for Oxygenate Blending (Current Market), Cellulosic Biochemical Ethanol (Future Modeled, High Volume) | 3.38 | 110000 | 36460 | 45.9 | 918 | 132946 | 0.355 | 268.9
ATB Constant | 2020 | Plug-in Hybrid Electric Vehicle (20-mile electric range) | PHEV | LDV | Midsize | Electricity; Reformulated E15 Gasoline | PEV Charging Electricity, National Grid Mix (Current Market); Reformulated Blendstock for Oxygenate Blending (Current Market), Cellulosic Biochemical Ethanol (Future Modeled, Low Volume) | 3.48 | 110000 | 36460 | 45.9 | 918 | 132946 | 0.357 | 268.9
ATB Constant | 2020 | Plug-in Hybrid Electric Vehicle (20-mile electric range) | PHEV | LDV | Midsize | Electricity; Reformulated E15 Gasoline | PEV Charging Electricity, National Grid Mix (Current Market); Reformulated Blendstock for Oxygenate Blending (Current Market), Cellulosic Thermochemical Ethanol (Future Modeled, High Volume) | 3.37 | 108000 | 36460 | 45.9 | 918 | 132946 | 0.355 | 262.8
ATB Constant | 2020 | Plug-in Hybrid Electric Vehicle (20-mile electric range) | PHEV | LDV | Midsize | Electricity; Reformulated E15 Gasoline | PEV Charging Electricity, National Grid Mix (Current Market); Reformulated Blendstock for Oxygenate Blending (Current Market), Starch Ethanol (Current Market) | 3.27 | 111000 | 36460 | 45.9 | 918 | 132946 | 0.352 | 271.3
ATB Constant | 2025 | Plug-in Hybrid Electric Vehicle (20-mile electric range) | PHEV | LDV | Midsize | Electricity; Conventional E10 Gasoline | DCFC Charging Electricity, National Grid Mix (Current Market); Conventional Blendstock for Oxygenate Blending (Current Market), Cellulosic Biochemical Ethanol (Future Modeled, High Volume) | 5.08 | 112000 | 36460 | 45.9 | 918 | 132946 | 0.392 | 273
ATB Constant | 2025 | Plug-in Hybrid Electric Vehicle (20-mile electric range) | PHEV | LDV | Midsize | Electricity; Conventional E10 Gasoline | DCFC Charging Electricity, National Grid Mix (Current Market); Conventional Blendstock for Oxygenate Blending (Current Market), Cellulosic Biochemical Ethanol (Future Modeled, Low Volume) | 5.15 | 112000 | 36460 | 45.9 | 918 | 132946 | 0.393 | 273
ATB Constant | 2025 | Plug-in Hybrid Electric Vehicle (20-mile electric range) | PHEV | LDV | Midsize | Electricity; Conventional E10 Gasoline | DCFC Charging Electricity, National Grid Mix (Current Market); Conventional Blendstock for Oxygenate Blending (Current Market), Cellulosic Thermochemical Ethanol (Future Modeled, High Volume) | 5.07 | 111000 | 36460 | 45.9 | 918 | 132946 | 0.392 | 270.8
ATB Constant | 2025 | Plug-in Hybrid Electric Vehicle (20-mile electric range) | PHEV | LDV | Midsize | Electricity; Conventional E10 Gasoline | DCFC Charging Electricity, National Grid Mix (Current Market); Conventional Blendstock for Oxygenate Blending (Current Market), Starch Ethanol (Current Market) | 5 | 113000 | 36460 | 45.9 | 918 | 132946 | 0.39 | 276.3
ATB Constant | 2025 | Plug-in Hybrid Electric Vehicle (20-mile electric range) | PHEV | LDV | Midsize | Electricity; Conventional E10 Gasoline | DCFC Charging Electricity, National Grid Mix (Current Market); Conventional E10 Gasoline 2050 (Starch Ethanol) (Future Modeled, High Volume) | 5.43 | 112000 | 36460 | 45.9 | 918 | 132946 | 0.399 | 273.6
ATB Constant | 2025 | Plug-in Hybrid Electric Vehicle (20-mile electric range) | PHEV | LDV | Midsize | Electricity; Conventional E10 Gasoline | DCFC Charging Electricity, National Grid Mix (Current Market); Conventional E10 Gasoline 2050 High Price (Starch Ethanol) (Future Modeled, High Volume) | 6.42 | 112000 | 36460 | 45.9 | 918 | 132946 | 0.421 | 273.6
ATB Constant | 2025 | Plug-in Hybrid Electric Vehicle (20-mile electric range) | PHEV | LDV | Midsize | Electricity; Conventional E10 Gasoline | DCFC Charging Electricity, National Grid Mix (Current Market); Conventional E10 Gasoline 2050 Low Price (Starch Ethanol) (Future Modeled, High Volume) | 4.66 | 112000 | 36460 | 45.9 | 918 | 132946 | 0.383 | 273.6
ATB Constant | 2025 | Plug-in Hybrid Electric Vehicle (20-mile electric range) | PHEV | LDV | Midsize | Electricity; Conventional E15 Gasoline | DCFC Charging Electricity, National Grid Mix (Current Market); Conventional Blendstock for Oxygenate Blending (Current Market), Cellulosic Biochemical Ethanol (Future Modeled, High Volume) | 5.14 | 109000 | 36460 | 45.9 | 918 | 132946 | 0.393 | 266.1
ATB Constant | 2025 | Plug-in Hybrid Electric Vehicle (20-mile electric range) | PHEV | LDV | Midsize | Electricity; Conventional E15 Gasoline | DCFC Charging Electricity, National Grid Mix (Current Market); Conventional Blendstock for Oxygenate Blending (Current Market), Cellulosic Biochemical Ethanol (Future Modeled, Low Volume) | 5.24 | 109000 | 36460 | 45.9 | 918 | 132946 | 0.395 | 266.1
ATB Constant | 2025 | Plug-in Hybrid Electric Vehicle (20-mile electric range) | PHEV | LDV | Midsize | Electricity; Conventional E15 Gasoline | DCFC Charging Electricity, National Grid Mix (Current Market); Conventional Blendstock for Oxygenate Blending (Current Market), Cellulosic Thermochemical Ethanol (Future Modeled, High Volume) | 5.12 | 109000 | 36460 | 45.9 | 918 | 132946 | 0.393 | 265.6
ATB Constant | 2025 | Plug-in Hybrid Electric Vehicle (20-mile electric range) | PHEV | LDV | Midsize | Electricity; Conventional E15 Gasoline | DCFC Charging Electricity, National Grid Mix (Current Market); Conventional Blendstock for Oxygenate Blending (Current Market), Starch Ethanol (Current Market) | 5.03 | 112000 | 36460 | 45.9 | 918 | 132946 | 0.391 | 273.9
ATB Constant | 2025 | Plug-in Hybrid Electric Vehicle (20-mile electric range) | PHEV | LDV | Midsize | Electricity; Reformulated E10 Gasoline | DCFC Charging Electricity, National Grid Mix (Current Market); Reformulated Blendstock for Oxygenate Blending (Current Market), Cellulosic Biochemical Ethanol (Future Modeled, High Volume) | 5.26 | 111000 | 36460 | 45.9 | 918 | 132946 | 0.396 | 270.2
ATB Constant | 2025 | Plug-in Hybrid Electric Vehicle (20-mile electric range) | PHEV | LDV | Midsize | Electricity; Reformulated E10 Gasoline | DCFC Charging Electricity, National Grid Mix (Current Market); Reformulated Blendstock for Oxygenate Blending (Current Market), Cellulosic Biochemical Ethanol (Future Modeled, Low Volume) | 5.33 | 111000 | 36460 | 45.9 | 918 | 132946 | 0.397 | 270.2
ATB Constant | 2025 | Plug-in Hybrid Electric Vehicle (20-mile electric range) | PHEV | LDV | Midsize | Electricity; Reformulated E10 Gasoline | DCFC Charging Electricity, National Grid Mix (Current Market); Reformulated Blendstock for Oxygenate Blending (Current Market), Cellulosic Thermochemical Ethanol (Future Modeled, High Volume) | 5.26 | 110000 | 36460 | 45.9 | 918 | 132946 | 0.396 | 268
ATB Constant | 2025 | Plug-in Hybrid Electric Vehicle (20-mile electric range) | PHEV | LDV | Midsize | Electricity; Reformulated E10 Gasoline | DCFC Charging Electricity, National Grid Mix (Current Market); Reformulated Blendstock for Oxygenate Blending (Current Market), Starch Ethanol (Current Market) | 5.19 | 112000 | 36460 | 45.9 | 918 | 132946 | 0.394 | 273.4
ATB Constant | 2025 | Plug-in Hybrid Electric Vehicle (20-mile electric range) | PHEV | LDV | Midsize | Electricity; Reformulated E15 Gasoline | DCFC Charging Electricity, National Grid Mix (Current Market); Reformulated Blendstock for Oxygenate Blending (Current Market), Cellulosic Biochemical Ethanol (Future Modeled, High Volume) | 5.32 | 110000 | 36460 | 45.9 | 918 | 132946 | 0.397 | 268.9
ATB Constant | 2025 | Plug-in Hybrid Electric Vehicle (20-mile electric range) | PHEV | LDV | Midsize | Electricity; Reformulated E15 Gasoline | DCFC Charging Electricity, National Grid Mix (Current Market); Reformulated Blendstock for Oxygenate Blending (Current Market), Cellulosic Biochemical Ethanol (Future Modeled, Low Volume) | 5.42 | 110000 | 36460 | 45.9 | 918 | 132946 | 0.399 | 268.9
ATB Constant | 2025 | Plug-in Hybrid Electric Vehicle (20-mile electric range) | PHEV | LDV | Midsize | Electricity; Reformulated E15 Gasoline | DCFC Charging Electricity, National Grid Mix (Current Market); Reformulated Blendstock for Oxygenate Blending (Current Market), Cellulosic Thermochemical Ethanol (Future Modeled, High Volume) | 5.31 | 108000 | 36460 | 45.9 | 918 | 132946 | 0.397 | 262.8
ATB Constant | 2025 | Plug-in Hybrid Electric Vehicle (20-mile electric range) | PHEV | LDV | Midsize | Electricity; Reformulated E15 Gasoline | DCFC Charging Electricity, National Grid Mix (Current Market); Reformulated Blendstock for Oxygenate Blending (Current Market), Starch Ethanol (Current Market) | 5.21 | 111000 | 36460 | 45.9 | 918 | 132946 | 0.395 | 271.3
ATB Constant | 2025 | Plug-in Hybrid Electric Vehicle (20-mile electric range) | PHEV | LDV | Midsize | Electricity; Conventional E10 Gasoline | PEV Charging Electricity High Cost, National Grid Mix (Current Market); Conventional Blendstock for Oxygenate Blending (Current Market), Cellulosic Biochemical Ethanol (Future Modeled, High Volume) | 3.38 | 112000 | 36460 | 45.9 | 918 | 132946 | 0.355 | 273
ATB Constant | 2025 | Plug-in Hybrid Electric Vehicle (20-mile electric range) | PHEV | LDV | Midsize | Electricity; Conventional E10 Gasoline | PEV Charging Electricity High Cost, National Grid Mix (Current Market); Conventional Blendstock for Oxygenate Blending (Current Market), Cellulosic Biochemical Ethanol (Future Modeled, Low Volume) | 3.45 | 112000 | 36460 | 45.9 | 918 | 132946 | 0.356 | 273
ATB Constant | 2025 | Plug-in Hybrid Electric Vehicle (20-mile electric range) | PHEV | LDV | Midsize | Electricity; Conventional E10 Gasoline | PEV Charging Electricity High Cost, National Grid Mix (Current Market); Conventional Blendstock for Oxygenate Blending (Current Market), Cellulosic Thermochemical Ethanol (Future Modeled, High Volume) | 3.38 | 111000 | 36460 | 45.9 | 918 | 132946 | 0.355 | 270.8
ATB Constant | 2025 | Plug-in Hybrid Electric Vehicle (20-mile electric range) | PHEV | LDV | Midsize | Electricity; Conventional E10 Gasoline | PEV Charging Electricity High Cost, National Grid Mix (Current Market); Conventional Blendstock for Oxygenate Blending (Current Market), Starch Ethanol (Current Market) | 3.3 | 113000 | 36460 | 45.9 | 918 | 132946 | 0.353 | 276.3
ATB Constant | 2025 | Plug-in Hybrid Electric Vehicle (20-mile electric range) | PHEV | LDV | Midsize | Electricity; Conventional E10 Gasoline | PEV Charging Electricity High Cost, National Grid Mix (Current Market); Conventional E10 Gasoline 2050 (Starch Ethanol) (Future Modeled, High Volume) | 3.73 | 112000 | 36460 | 45.9 | 918 | 132946 | 0.362 | 273.6
ATB Constant | 2025 | Plug-in Hybrid Electric Vehicle (20-mile electric range) | PHEV | LDV | Midsize | Electricity; Conventional E10 Gasoline | PEV Charging Electricity High Cost, National Grid Mix (Current Market); Conventional E10 Gasoline 2050 High Price (Starch Ethanol) (Future Modeled, High Volume) | 4.73 | 112000 | 36460 | 45.9 | 918 | 132946 | 0.384 | 273.6
ATB Constant | 2025 | Plug-in Hybrid Electric Vehicle (20-mile electric range) | PHEV | LDV | Midsize | Electricity; Conventional E10 Gasoline | PEV Charging Electricity High Cost, National Grid Mix (Current Market); Conventional E10 Gasoline 2050 Low Price (Starch Ethanol) (Future Modeled, High Volume) | 2.96 | 112000 | 36460 | 45.9 | 918 | 132946 | 0.346 | 273.6
ATB Constant | 2025 | Plug-in Hybrid Electric Vehicle (20-mile electric range) | PHEV | LDV | Midsize | Electricity; Conventional E15 Gasoline | PEV Charging Electricity High Cost, National Grid Mix (Current Market); Conventional Blendstock for Oxygenate Blending (Current Market), Cellulosic Biochemical Ethanol (Future Modeled, High Volume) | 3.45 | 109000 | 36460 | 45.9 | 918 | 132946 | 0.356 | 266.1
ATB Constant | 2025 | Plug-in Hybrid Electric Vehicle (20-mile electric range) | PHEV | LDV | Midsize | Electricity; Conventional E15 Gasoline | PEV Charging Electricity High Cost, National Grid Mix (Current Market); Conventional Blendstock for Oxygenate Blending (Current Market), Cellulosic Biochemical Ethanol (Future Modeled, Low Volume) | 3.55 | 109000 | 36460 | 45.9 | 918 | 132946 | 0.358 | 266.1
ATB Constant | 2025 | Plug-in Hybrid Electric Vehicle (20-mile electric range) | PHEV | LDV | Midsize | Electricity; Conventional E15 Gasoline | PEV Charging Electricity High Cost, National Grid Mix (Current Market); Conventional Blendstock for Oxygenate Blending (Current Market), Cellulosic Thermochemical Ethanol (Future Modeled, High Volume) | 3.43 | 109000 | 36460 | 45.9 | 918 | 132946 | 0.356 | 265.6
ATB Constant | 2025 | Plug-in Hybrid Electric Vehicle (20-mile electric range) | PHEV | LDV | Midsize | Electricity; Conventional E15 Gasoline | PEV Charging Electricity High Cost, National Grid Mix (Current Market); Conventional Blendstock for Oxygenate Blending (Current Market), Starch Ethanol (Current Market) | 3.33 | 112000 | 36460 | 45.9 | 918 | 132946 | 0.354 | 273.9
ATB Constant | 2025 | Plug-in Hybrid Electric Vehicle (20-mile electric range) | PHEV | LDV | Midsize | Electricity; Reformulated E10 Gasoline | PEV Charging Electricity High Cost, National Grid Mix (Current Market); Reformulated Blendstock for Oxygenate Blending (Current Market), Cellulosic Biochemical Ethanol (Future Modeled, High Volume) | 3.57 | 111000 | 36460 | 45.9 | 918 | 132946 | 0.359 | 270.2
ATB Constant | 2025 | Plug-in Hybrid Electric Vehicle (20-mile electric range) | PHEV | LDV | Midsize | Electricity; Reformulated E10 Gasoline | PEV Charging Electricity High Cost, National Grid Mix (Current Market); Reformulated Blendstock for Oxygenate Blending (Current Market), Cellulosic Biochemical Ethanol (Future Modeled, Low Volume) | 3.64 | 111000 | 36460 | 45.9 | 918 | 132946 | 0.36 | 270.2
ATB Constant | 2025 | Plug-in Hybrid Electric Vehicle (20-mile electric range) | PHEV | LDV | Midsize | Electricity; Reformulated E10 Gasoline | PEV Charging Electricity High Cost, National Grid Mix (Current Market); Reformulated Blendstock for Oxygenate Blending (Current Market), Cellulosic Thermochemical Ethanol (Future Modeled, High Volume) | 3.56 | 110000 | 36460 | 45.9 | 918 | 132946 | 0.359 | 268
ATB Constant | 2025 | Plug-in Hybrid Electric Vehicle (20-mile electric range) | PHEV | LDV | Midsize | Electricity; Reformulated E10 Gasoline | PEV Charging Electricity High Cost, National Grid Mix (Current Market); Reformulated Blendstock for Oxygenate Blending (Current Market), Starch Ethanol (Current Market) | 3.5 | 112000 | 36460 | 45.9 | 918 | 132946 | 0.357 | 273.4
ATB Constant | 2025 | Plug-in Hybrid Electric Vehicle (20-mile electric range) | PHEV | LDV | Midsize | Electricity; Reformulated E15 Gasoline | PEV Charging Electricity High Cost, National Grid Mix (Current Market); Reformulated Blendstock for Oxygenate Blending (Current Market), Cellulosic Biochemical Ethanol (Future Modeled, High Volume) | 3.62 | 110000 | 36460 | 45.9 | 918 | 132946 | 0.36 | 268.9
ATB Constant | 2025 | Plug-in Hybrid Electric Vehicle (20-mile electric range) | PHEV | LDV | Midsize | Electricity; Reformulated E15 Gasoline | PEV Charging Electricity High Cost, National Grid Mix (Current Market); Reformulated Blendstock for Oxygenate Blending (Current Market), Cellulosic Biochemical Ethanol (Future Modeled, Low Volume) | 3.73 | 110000 | 36460 | 45.9 | 918 | 132946 | 0.362 | 268.9
ATB Constant | 2025 | Plug-in Hybrid Electric Vehicle (20-mile electric range) | PHEV | LDV | Midsize | Electricity; Reformulated E15 Gasoline | PEV Charging Electricity High Cost, National Grid Mix (Current Market); Reformulated Blendstock for Oxygenate Blending (Current Market), Cellulosic Thermochemical Ethanol (Future Modeled, High Volume) | 3.61 | 108000 | 36460 | 45.9 | 918 | 132946 | 0.36 | 262.8
ATB Constant | 2025 | Plug-in Hybrid Electric Vehicle (20-mile electric range) | PHEV | LDV | Midsize | Electricity; Reformulated E15 Gasoline | PEV Charging Electricity High Cost, National Grid Mix (Current Market); Reformulated Blendstock for Oxygenate Blending (Current Market), Starch Ethanol (Current Market) | 3.51 | 111000 | 36460 | 45.9 | 918 | 132946 | 0.358 | 271.3
ATB Constant | 2025 | Plug-in Hybrid Electric Vehicle (20-mile electric range) | PHEV | LDV | Midsize | Electricity; Conventional E10 Gasoline | PEV Charging Electricity, CA Grid Mix (Current Market); Conventional Blendstock for Oxygenate Blending (Current Market), Cellulosic Biochemical Ethanol (Future Modeled, High Volume) | 3.62 | 90600 | 36460 | 45.9 | 918 | 132946 | 0.36 | 221.2
ATB Constant | 2025 | Plug-in Hybrid Electric Vehicle (20-mile electric range) | PHEV | LDV | Midsize | Electricity; Conventional E10 Gasoline | PEV Charging Electricity, CA Grid Mix (Current Market); Conventional Blendstock for Oxygenate Blending (Current Market), Cellulosic Biochemical Ethanol (Future Modeled, Low Volume) | 3.69 | 90600 | 36460 | 45.9 | 918 | 132946 | 0.362 | 221.2
ATB Constant | 2025 | Plug-in Hybrid Electric Vehicle (20-mile electric range) | PHEV | LDV | Midsize | Electricity; Conventional E10 Gasoline | PEV Charging Electricity, CA Grid Mix (Current Market); Conventional Blendstock for Oxygenate Blending (Current Market), Cellulosic Thermochemical Ethanol (Future Modeled, High Volume) | 3.62 | 89700 | 36460 | 45.9 | 918 | 132946 | 0.36 | 219
ATB Constant | 2025 | Plug-in Hybrid Electric Vehicle (20-mile electric range) | PHEV | LDV | Midsize | Electricity; Conventional E10 Gasoline | PEV Charging Electricity, CA Grid Mix (Current Market); Conventional Blendstock for Oxygenate Blending (Current Market), Starch Ethanol (Current Market) | 3.55 | 91900 | 36460 | 45.9 | 918 | 132946 | 0.358 | 224.4
ATB Constant | 2025 | Plug-in Hybrid Electric Vehicle (20-mile electric range) | PHEV | LDV | Midsize | Electricity; Conventional E10 Gasoline | PEV Charging Electricity, CA Grid Mix (Current Market); Conventional E10 Gasoline 2050 (Starch Ethanol) (Future Modeled, High Volume) | 3.98 | 90800 | 36460 | 45.9 | 918 | 132946 | 0.368 | 221.8
ATB Constant | 2025 | Plug-in Hybrid Electric Vehicle (20-mile electric range) | PHEV | LDV | Midsize | Electricity; Conventional E10 Gasoline | PEV Charging Electricity, CA Grid Mix (Current Market); Conventional E10 Gasoline 2050 High Price (Starch Ethanol) (Future Modeled, High Volume) | 4.97 | 90800 | 36460 | 45.9 | 918 | 132946 | 0.389 | 221.8
ATB Constant | 2025 | Plug-in Hybrid Electric Vehicle (20-mile electric range) | PHEV | LDV | Midsize | Electricity; Conventional E10 Gasoline | PEV Charging Electricity, CA Grid Mix (Current Market); Conventional E10 Gasoline 2050 Low Price (Starch Ethanol) (Future Modeled, High Volume) | 3.2 | 90800 | 36460 | 45.9 | 918 | 132946 | 0.351 | 221.8
ATB Constant | 2025 | Plug-in Hybrid Electric Vehicle (20-mile electric range) | PHEV | LDV | Midsize | Electricity; Conventional E15 Gasoline | PEV Charging Electricity, CA Grid Mix (Current Market); Conventional Blendstock for Oxygenate Blending (Current Market), Cellulosic Biochemical Ethanol (Future Modeled, High Volume) | 3.69 | 87700 | 36460 | 45.9 | 918 | 132946 | 0.361 | 214.3
ATB Constant | 2025 | Plug-in Hybrid Electric Vehicle (20-mile electric range) | PHEV | LDV | Midsize | Electricity; Conventional E15 Gasoline | PEV Charging Electricity, CA Grid Mix (Current Market); Conventional Blendstock for Oxygenate Blending (Current Market), Cellulosic Biochemical Ethanol (Future Modeled, Low Volume) | 3.79 | 87700 | 36460 | 45.9 | 918 | 132946 | 0.364 | 214.3
ATB Constant | 2025 | Plug-in Hybrid Electric Vehicle (20-mile electric range) | PHEV | LDV | Midsize | Electricity; Conventional E15 Gasoline | PEV Charging Electricity, CA Grid Mix (Current Market); Conventional Blendstock for Oxygenate Blending (Current Market), Cellulosic Thermochemical Ethanol (Future Modeled, High Volume) | 3.67 | 87600 | 36460 | 45.9 | 918 | 132946 | 0.361 | 213.8
ATB Constant | 2025 | Plug-in Hybrid Electric Vehicle (20-mile electric range) | PHEV | LDV | Midsize | Electricity; Conventional E15 Gasoline | PEV Charging Electricity, CA Grid Mix (Current Market); Conventional Blendstock for Oxygenate Blending (Current Market), Starch Ethanol (Current Market) | 3.57 | 90900 | 36460 | 45.9 | 918 | 132946 | 0.359 | 222.1
ATB Constant | 2025 | Plug-in Hybrid Electric Vehicle (20-mile electric range) | PHEV | LDV | Midsize | Electricity; Reformulated E10 Gasoline | PEV Charging Electricity, CA Grid Mix (Current Market); Reformulated Blendstock for Oxygenate Blending (Current Market), Cellulosic Biochemical Ethanol (Future Modeled, High Volume) | 3.81 | 89400 | 36460 | 45.9 | 918 | 132946 | 0.364 | 218.3
ATB Constant | 2025 | Plug-in Hybrid Electric Vehicle (20-mile electric range) | PHEV | LDV | Midsize | Electricity; Reformulated E10 Gasoline | PEV Charging Electricity, CA Grid Mix (Current Market); Reformulated Blendstock for Oxygenate Blending (Current Market), Cellulosic Biochemical Ethanol (Future Modeled, Low Volume) | 3.88 | 89400 | 36460 | 45.9 | 918 | 132946 | 0.366 | 218.3
ATB Constant | 2025 | Plug-in Hybrid Electric Vehicle (20-mile electric range) | PHEV | LDV | Midsize | Electricity; Reformulated E10 Gasoline | PEV Charging Electricity, CA Grid Mix (Current Market); Reformulated Blendstock for Oxygenate Blending (Current Market), Cellulosic Thermochemical Ethanol (Future Modeled, High Volume) | 3.8 | 88500 | 36460 | 45.9 | 918 | 132946 | 0.364 | 216.2
ATB Constant | 2025 | Plug-in Hybrid Electric Vehicle (20-mile electric range) | PHEV | LDV | Midsize | Electricity; Reformulated E10 Gasoline | PEV Charging Electricity, CA Grid Mix (Current Market); Reformulated Blendstock for Oxygenate Blending (Current Market), Starch Ethanol (Current Market) | 3.74 | 90800 | 36460 | 45.9 | 918 | 132946 | 0.363 | 221.6
ATB Constant | 2025 | Plug-in Hybrid Electric Vehicle (20-mile electric range) | PHEV | LDV | Midsize | Electricity; Reformulated E15 Gasoline | PEV Charging Electricity, CA Grid Mix (Current Market); Reformulated Blendstock for Oxygenate Blending (Current Market), Cellulosic Biochemical Ethanol (Future Modeled, High Volume) | 3.87 | 88900 | 36460 | 45.9 | 918 | 132946 | 0.365 | 217.1
ATB Constant | 2025 | Plug-in Hybrid Electric Vehicle (20-mile electric range) | PHEV | LDV | Midsize | Electricity; Reformulated E15 Gasoline | PEV Charging Electricity, CA Grid Mix (Current Market); Reformulated Blendstock for Oxygenate Blending (Current Market), Cellulosic Biochemical Ethanol (Future Modeled, Low Volume) | 3.97 | 88900 | 36460 | 45.9 | 918 | 132946 | 0.368 | 217.1
ATB Constant | 2025 | Plug-in Hybrid Electric Vehicle (20-mile electric range) | PHEV | LDV | Midsize | Electricity; Reformulated E15 Gasoline | PEV Charging Electricity, CA Grid Mix (Current Market); Reformulated Blendstock for Oxygenate Blending (Current Market), Cellulosic Thermochemical Ethanol (Future Modeled, High Volume) | 3.85 | 86400 | 36460 | 45.9 | 918 | 132946 | 0.365 | 211
ATB Constant | 2025 | Plug-in Hybrid Electric Vehicle (20-mile electric range) | PHEV | LDV | Midsize | Electricity; Reformulated E15 Gasoline | PEV Charging Electricity, CA Grid Mix (Current Market); Reformulated Blendstock for Oxygenate Blending (Current Market), Starch Ethanol (Current Market) | 3.75 | 89900 | 36460 | 45.9 | 918 | 132946 | 0.363 | 219.4
ATB Constant | 2025 | Plug-in Hybrid Electric Vehicle (20-mile electric range) | PHEV | LDV | Midsize | Electricity; Conventional E10 Gasoline | PEV Charging Electricity, Future High RE Penetration Grid Mix (Future Modeled, High Volume); Conventional Blendstock for Oxygenate Blending (Current Market), Cellulosic Biochemical Ethanol (Future Modeled, High Volume) | 3.14 | 77300 | 36460 | 45.9 | 918 | 132946 | 0.35 | 188.7
ATB Constant | 2025 | Plug-in Hybrid Electric Vehicle (20-mile electric range) | PHEV | LDV | Midsize | Electricity; Conventional E10 Gasoline | PEV Charging Electricity, Future High RE Penetration Grid Mix (Future Modeled, High Volume); Conventional Blendstock for Oxygenate Blending (Current Market), Cellulosic Biochemical Ethanol (Future Modeled, Low Volume) | 3.21 | 77300 | 36460 | 45.9 | 918 | 132946 | 0.351 | 188.7
ATB Constant | 2025 | Plug-in Hybrid Electric Vehicle (20-mile electric range) | PHEV | LDV | Midsize | Electricity; Conventional E10 Gasoline | PEV Charging Electricity, Future High RE Penetration Grid Mix (Future Modeled, High Volume); Conventional Blendstock for Oxygenate Blending (Current Market), Cellulosic Thermochemical Ethanol (Future Modeled, High Volume) | 3.13 | 76400 | 36460 | 45.9 | 918 | 132946 | 0.349 | 186.5
ATB Constant | 2025 | Plug-in Hybrid Electric Vehicle (20-mile electric range) | PHEV | LDV | Midsize | Electricity; Conventional E10 Gasoline | PEV Charging Electricity, Future High RE Penetration Grid Mix (Future Modeled, High Volume); Conventional Blendstock for Oxygenate Blending (Current Market), Starch Ethanol (Current Market) | 3.06 | 78600 | 36460 | 45.9 | 918 | 132946 | 0.348 | 191.9
ATB Constant | 2025 | Plug-in Hybrid Electric Vehicle (20-mile electric range) | PHEV | LDV | Midsize | Electricity; Conventional E10 Gasoline | PEV Charging Electricity, Future High RE Penetration Grid Mix (Future Modeled, High Volume); Conventional E10 Gasoline 2050 (Starch Ethanol) (Future Modeled, High Volume) | 3.49 | 77500 | 36460 | 45.9 | 918 | 132946 | 0.357 | 189.3
ATB Constant | 2025 | Plug-in Hybrid Electric Vehicle (20-mile electric range) | PHEV | LDV | Midsize | Electricity; Conventional E10 Gasoline | PEV Charging Electricity, Future High RE Penetration Grid Mix (Future Modeled, High Volume); Conventional E10 Gasoline 2050 High Price (Starch Ethanol) (Future Modeled, High Volume) | 4.48 | 77500 | 36460 | 45.9 | 918 | 132946 | 0.379 | 189.3
ATB Constant | 2025 | Plug-in Hybrid Electric Vehicle (20-mile electric range) | PHEV | LDV | Midsize | Electricity; Conventional E10 Gasoline | PEV Charging Electricity, Future High RE Penetration Grid Mix (Future Modeled, High Volume); Conventional E10 Gasoline 2050 Low Price (Starch Ethanol) (Future Modeled, High Volume) | 2.72 | 77500 | 36460 | 45.9 | 918 | 132946 | 0.34 | 189.3
ATB Constant | 2025 | Plug-in Hybrid Electric Vehicle (20-mile electric range) | PHEV | LDV | Midsize | Electricity; Conventional E15 Gasoline | PEV Charging Electricity, Future High RE Penetration Grid Mix (Future Modeled, High Volume); Conventional Blendstock for Oxygenate Blending (Current Market), Cellulosic Biochemical Ethanol (Future Modeled, High Volume) | 3.2 | 74400 | 36460 | 45.9 | 918 | 132946 | 0.351 | 181.8
ATB Constant | 2025 | Plug-in Hybrid Electric Vehicle (20-mile electric range) | PHEV | LDV | Midsize | Electricity; Conventional E15 Gasoline | PEV Charging Electricity, Future High RE Penetration Grid Mix (Future Modeled, High Volume); Conventional Blendstock for Oxygenate Blending (Current Market), Cellulosic Biochemical Ethanol (Future Modeled, Low Volume) | 3.31 | 74400 | 36460 | 45.9 | 918 | 132946 | 0.353 | 181.8
ATB Constant | 2025 | Plug-in Hybrid Electric Vehicle (20-mile electric range) | PHEV | LDV | Midsize | Electricity; Conventional E15 Gasoline | PEV Charging Electricity, Future High RE Penetration Grid Mix (Future Modeled, High Volume); Conventional Blendstock for Oxygenate Blending (Current Market), Cellulosic Thermochemical Ethanol (Future Modeled, High Volume) | 3.18 | 74200 | 36460 | 45.9 | 918 | 132946 | 0.35 | 181.3
ATB Constant | 2025 | Plug-in Hybrid Electric Vehicle (20-mile electric range) | PHEV | LDV | Midsize | Electricity; Conventional E15 Gasoline | PEV Charging Electricity, Future High RE Penetration Grid Mix (Future Modeled, High Volume); Conventional Blendstock for Oxygenate Blending (Current Market), Starch Ethanol (Current Market) | 3.09 | 77600 | 36460 | 45.9 | 918 | 132946 | 0.348 | 189.6
ATB Constant | 2025 | Plug-in Hybrid Electric Vehicle (20-mile electric range) | PHEV | LDV | Midsize | Electricity; Reformulated E10 Gasoline | PEV Charging Electricity, Future High RE Penetration Grid Mix (Future Modeled, High Volume); Reformulated Blendstock for Oxygenate Blending (Current Market), Cellulosic Biochemical Ethanol (Future Modeled, High Volume) | 3.32 | 76100 | 36460 | 45.9 | 918 | 132946 | 0.354 | 185.8
ATB Constant | 2025 | Plug-in Hybrid Electric Vehicle (20-mile electric range) | PHEV | LDV | Midsize | Electricity; Reformulated E10 Gasoline | PEV Charging Electricity, Future High RE Penetration Grid Mix (Future Modeled, High Volume); Reformulated Blendstock for Oxygenate Blending (Current Market), Cellulosic Biochemical Ethanol (Future Modeled, Low Volume) | 3.4 | 76100 | 36460 | 45.9 | 918 | 132946 | 0.355 | 185.8
ATB Constant | 2025 | Plug-in Hybrid Electric Vehicle (20-mile electric range) | PHEV | LDV | Midsize | Electricity; Reformulated E10 Gasoline | PEV Charging Electricity, Future High RE Penetration Grid Mix (Future Modeled, High Volume); Reformulated Blendstock for Oxygenate Blending (Current Market), Cellulosic Thermochemical Ethanol (Future Modeled, High Volume) | 3.32 | 75200 | 36460 | 45.9 | 918 | 132946 | 0.353 | 183.7
ATB Constant | 2025 | Plug-in Hybrid Electric Vehicle (20-mile electric range) | PHEV | LDV | Midsize | Electricity; Reformulated E10 Gasoline | PEV Charging Electricity, Future High RE Penetration Grid Mix (Future Modeled, High Volume); Reformulated Blendstock for Oxygenate Blending (Current Market), Starch Ethanol (Current Market) | 3.25 | 77400 | 36460 | 45.9 | 918 | 132946 | 0.352 | 189.1
ATB Constant | 2025 | Plug-in Hybrid Electric Vehicle (20-mile electric range) | PHEV | LDV | Midsize | Electricity; Reformulated E15 Gasoline | PEV Charging Electricity, Future High RE Penetration Grid Mix (Future Modeled, High Volume); Reformulated Blendstock for Oxygenate Blending (Current Market), Cellulosic Biochemical Ethanol (Future Modeled, High Volume) | 3.38 | 75600 | 36460 | 45.9 | 918 | 132946 | 0.355 | 184.6
ATB Constant | 2025 | Plug-in Hybrid Electric Vehicle (20-mile electric range) | PHEV | LDV | Midsize | Electricity; Reformulated E15 Gasoline | PEV Charging Electricity, Future High RE Penetration Grid Mix (Future Modeled, High Volume); Reformulated Blendstock for Oxygenate Blending (Current Market), Cellulosic Biochemical Ethanol (Future Modeled, Low Volume) | 3.48 | 75600 | 36460 | 45.9 | 918 | 132946 | 0.357 | 184.6
ATB Constant | 2025 | Plug-in Hybrid Electric Vehicle (20-mile electric range) | PHEV | LDV | Midsize | Electricity; Reformulated E15 Gasoline | PEV Charging Electricity, Future High RE Penetration Grid Mix (Future Modeled, High Volume); Reformulated Blendstock for Oxygenate Blending (Current Market), Cellulosic Thermochemical Ethanol (Future Modeled, High Volume) | 3.37 | 73100 | 36460 | 45.9 | 918 | 132946 | 0.355 | 178.5
ATB Constant | 2025 | Plug-in Hybrid Electric Vehicle (20-mile electric range) | PHEV | LDV | Midsize | Electricity; Reformulated E15 Gasoline | PEV Charging Electricity, Future High RE Penetration Grid Mix (Future Modeled, High Volume); Reformulated Blendstock for Oxygenate Blending (Current Market), Starch Ethanol (Current Market) | 3.27 | 76600 | 36460 | 45.9 | 918 | 132946 | 0.352 | 186.9
ATB Constant | 2025 | Plug-in Hybrid Electric Vehicle (20-mile electric range) | PHEV | LDV | Midsize | Electricity; Conventional E10 Gasoline | PEV Charging Electricity, Future Low RE Penetration Grid Mix (Future Modeled, High Volume); Conventional Blendstock for Oxygenate Blending (Current Market), Cellulosic Biochemical Ethanol (Future Modeled, High Volume) | 3.02 | 103000 | 36460 | 45.9 | 918 | 132946 | 0.347 | 251.9
ATB Constant | 2025 | Plug-in Hybrid Electric Vehicle (20-mile electric range) | PHEV | LDV | Midsize | Electricity; Conventional E10 Gasoline | PEV Charging Electricity, Future Low RE Penetration Grid Mix (Future Modeled, High Volume); Conventional Blendstock for Oxygenate Blending (Current Market), Cellulosic Biochemical Ethanol (Future Modeled, Low Volume) | 3.09 | 103000 | 36460 | 45.9 | 918 | 132946 | 0.348 | 251.9
ATB Constant | 2025 | Plug-in Hybrid Electric Vehicle (20-mile electric range) | PHEV | LDV | Midsize | Electricity; Conventional E10 Gasoline | PEV Charging Electricity, Future Low RE Penetration Grid Mix (Future Modeled, High Volume); Conventional Blendstock for Oxygenate Blending (Current Market), Cellulosic Thermochemical Ethanol (Future Modeled, High Volume) | 3.01 | 102000 | 36460 | 45.9 | 918 | 132946 | 0.347 | 249.7
ATB Constant | 2025 | Plug-in Hybrid Electric Vehicle (20-mile electric range) | PHEV | LDV | Midsize | Electricity; Conventional E10 Gasoline | PEV Charging Electricity, Future Low RE Penetration Grid Mix (Future Modeled, High Volume); Conventional Blendstock for Oxygenate Blending (Current Market), Starch Ethanol (Current Market) | 2.94 | 104000 | 36460 | 45.9 | 918 | 132946 | 0.345 | 255.2
ATB Constant | 2025 | Plug-in Hybrid Electric Vehicle (20-mile electric range) | PHEV | LDV | Midsize | Electricity; Conventional E10 Gasoline | PEV Charging Electricity, Future Low RE Penetration Grid Mix (Future Modeled, High Volume); Conventional E10 Gasoline 2050 (Starch Ethanol) (Future Modeled, High Volume) | 3.37 | 103000 | 36460 | 45.9 | 918 | 132946 | 0.355 | 252.5
ATB Constant | 2025 | Plug-in Hybrid Electric Vehicle (20-mile electric range) | PHEV | LDV | Midsize | Electricity; Conventional E10 Gasoline | PEV Charging Electricity, Future Low RE Penetration Grid Mix (Future Modeled, High Volume); Conventional E10 Gasoline 2050 High Price (Starch Ethanol) (Future Modeled, High Volume) | 4.36 | 103000 | 36460 | 45.9 | 918 | 132946 | 0.376 | 252.5
ATB Constant | 2025 | Plug-in Hybrid Electric Vehicle (20-mile electric range) | PHEV | LDV | Midsize | Electricity; Conventional E10 Gasoline | PEV Charging Electricity, Future Low RE Penetration Grid Mix (Future Modeled, High Volume); Conventional E10 Gasoline 2050 Low Price (Starch Ethanol) (Future Modeled, High Volume) | 2.6 | 103000 | 36460 | 45.9 | 918 | 132946 | 0.338 | 252.5
ATB Constant | 2025 | Plug-in Hybrid Electric Vehicle (20-mile electric range) | PHEV | LDV | Midsize | Electricity; Conventional E15 Gasoline | PEV Charging Electricity, Future Low RE Penetration Grid Mix (Future Modeled, High Volume); Conventional Blendstock for Oxygenate Blending (Current Market), Cellulosic Biochemical Ethanol (Future Modeled, High Volume) | 3.08 | 100000 | 36460 | 45.9 | 918 | 132946 | 0.348 | 245
ATB Constant | 2025 | Plug-in Hybrid Electric Vehicle (20-mile electric range) | PHEV | LDV | Midsize | Electricity; Conventional E15 Gasoline | PEV Charging Electricity, Future Low RE Penetration Grid Mix (Future Modeled, High Volume); Conventional Blendstock for Oxygenate Blending (Current Market), Cellulosic Biochemical Ethanol (Future Modeled, Low Volume) | 3.18 | 100000 | 36460 | 45.9 | 918 | 132946 | 0.351 | 245
ATB Constant | 2025 | Plug-in Hybrid Electric Vehicle (20-mile electric range) | PHEV | LDV | Midsize | Electricity; Conventional E15 Gasoline | PEV Charging Electricity, Future Low RE Penetration Grid Mix (Future Modeled, High Volume); Conventional Blendstock for Oxygenate Blending (Current Market), Cellulosic Thermochemical Ethanol (Future Modeled, High Volume) | 3.06 | 100000 | 36460 | 45.9 | 918 | 132946 | 0.348 | 244.5
ATB Constant | 2025 | Plug-in Hybrid Electric Vehicle (20-mile electric range) | PHEV | LDV | Midsize | Electricity; Conventional E15 Gasoline | PEV Charging Electricity, Future Low RE Penetration Grid Mix (Future Modeled, High Volume); Conventional Blendstock for Oxygenate Blending (Current Market), Starch Ethanol (Current Market) | 2.97 | 104000 | 36460 | 45.9 | 918 | 132946 | 0.346 | 252.8
ATB Constant | 2025 | Plug-in Hybrid Electric Vehicle (20-mile electric range) | PHEV | LDV | Midsize | Electricity; Reformulated E10 Gasoline | PEV Charging Electricity, Future Low RE Penetration Grid Mix (Future Modeled, High Volume); Reformulated Blendstock for Oxygenate Blending (Current Market), Cellulosic Biochemical Ethanol (Future Modeled, High Volume) | 3.2 | 102000 | 36460 | 45.9 | 918 | 132946 | 0.351 | 249.1
ATB Constant | 2025 | Plug-in Hybrid Electric Vehicle (20-mile electric range) | PHEV | LDV | Midsize | Electricity; Reformulated E10 Gasoline | PEV Charging Electricity, Future Low RE Penetration Grid Mix (Future Modeled, High Volume); Reformulated Blendstock for Oxygenate Blending (Current Market), Cellulosic Biochemical Ethanol (Future Modeled, Low Volume) | 3.27 | 102000 | 36460 | 45.9 | 918 | 132946 | 0.352 | 249.1
ATB Constant | 2025 | Plug-in Hybrid Electric Vehicle (20-mile electric range) | PHEV | LDV | Midsize | Electricity; Reformulated E10 Gasoline | PEV Charging Electricity, Future Low RE Penetration Grid Mix (Future Modeled, High Volume); Reformulated Blendstock for Oxygenate Blending (Current Market), Cellulosic Thermochemical Ethanol (Future Modeled, High Volume) | 3.2 | 101000 | 36460 | 45.9 | 918 | 132946 | 0.351 | 246.9
ATB Constant | 2025 | Plug-in Hybrid Electric Vehicle (20-mile electric range) | PHEV | LDV | Midsize | Electricity; Reformulated E10 Gasoline | PEV Charging Electricity, Future Low RE Penetration Grid Mix (Future Modeled, High Volume); Reformulated Blendstock for Oxygenate Blending (Current Market), Starch Ethanol (Current Market) | 3.13 | 103000 | 36460 | 45.9 | 918 | 132946 | 0.349 | 252.4
ATB Constant | 2025 | Plug-in Hybrid Electric Vehicle (20-mile electric range) | PHEV | LDV | Midsize | Electricity; Reformulated E15 Gasoline | PEV Charging Electricity, Future Low RE Penetration Grid Mix (Future Modeled, High Volume); Reformulated Blendstock for Oxygenate Blending (Current Market), Cellulosic Biochemical Ethanol (Future Modeled, High Volume) | 3.26 | 101000 | 36460 | 45.9 | 918 | 132946 | 0.352 | 247.8
ATB Constant | 2025 | Plug-in Hybrid Electric Vehicle (20-mile electric range) | PHEV | LDV | Midsize | Electricity; Reformulated E15 Gasoline | PEV Charging Electricity, Future Low RE Penetration Grid Mix (Future Modeled, High Volume); Reformulated Blendstock for Oxygenate Blending (Current Market), Cellulosic Biochemical Ethanol (Future Modeled, Low Volume) | 3.36 | 101000 | 36460 | 45.9 | 918 | 132946 | 0.354 | 247.8
ATB Constant | 2025 | Plug-in Hybrid Electric Vehicle (20-mile electric range) | PHEV | LDV | Midsize | Electricity; Reformulated E15 Gasoline | PEV Charging Electricity, Future Low RE Penetration Grid Mix (Future Modeled, High Volume); Reformulated Blendstock for Oxygenate Blending (Current Market), Cellulosic Thermochemical Ethanol (Future Modeled, High Volume) | 3.25 | 99000 | 36460 | 45.9 | 918 | 132946 | 0.352 | 241.7
ATB Constant | 2025 | Plug-in Hybrid Electric Vehicle (20-mile electric range) | PHEV | LDV | Midsize | Electricity; Reformulated E15 Gasoline | PEV Charging Electricity, Future Low RE Penetration Grid Mix (Future Modeled, High Volume); Reformulated Blendstock for Oxygenate Blending (Current Market), Starch Ethanol (Current Market) | 3.15 | 102000 | 36460 | 45.9 | 918 | 132946 | 0.35 | 250.2
ATB Constant | 2025 | Plug-in Hybrid Electric Vehicle (20-mile electric range) | PHEV | LDV | Midsize | Electricity; Conventional E10 Gasoline | PEV Charging Electricity, Future National Grid Mix (Future Modeled, High Volume); Conventional Blendstock for Oxygenate Blending (Current Market), Cellulosic Biochemical Ethanol (Future Modeled, High Volume) | 3.02 | 96300 | 36460 | 45.9 | 918 | 132946 | 0.347 | 235.1
ATB Constant | 2025 | Plug-in Hybrid Electric Vehicle (20-mile electric range) | PHEV | LDV | Midsize | Electricity; Conventional E10 Gasoline | PEV Charging Electricity, Future National Grid Mix (Future Modeled, High Volume); Conventional Blendstock for Oxygenate Blending (Current Market), Cellulosic Biochemical Ethanol (Future Modeled, Low Volume) | 3.09 | 96300 | 36460 | 45.9 | 918 | 132946 | 0.348 | 235.1
ATB Constant | 2025 | Plug-in Hybrid Electric Vehicle (20-mile electric range) | PHEV | LDV | Midsize | Electricity; Conventional E10 Gasoline | PEV Charging Electricity, Future National Grid Mix (Future Modeled, High Volume); Conventional Blendstock for Oxygenate Blending (Current Market), Cellulosic Thermochemical Ethanol (Future Modeled, High Volume) | 3.01 | 95400 | 36460 | 45.9 | 918 | 132946 | 0.347 | 232.9
ATB Constant | 2025 | Plug-in Hybrid Electric Vehicle (20-mile electric range) | PHEV | LDV | Midsize | Electricity; Conventional E10 Gasoline | PEV Charging Electricity, Future National Grid Mix (Future Modeled, High Volume); Conventional Blendstock for Oxygenate Blending (Current Market), Starch Ethanol (Current Market) | 2.94 | 97600 | 36460 | 45.9 | 918 | 132946 | 0.345 | 238.4
ATB Constant | 2025 | Plug-in Hybrid Electric Vehicle (20-mile electric range) | PHEV | LDV | Midsize | Electricity; Conventional E10 Gasoline | PEV Charging Electricity, Future National Grid Mix (Future Modeled, High Volume); Conventional E10 Gasoline 2050 (Starch Ethanol) (Future Modeled, High Volume) | 3.37 | 96500 | 36460 | 45.9 | 918 | 132946 | 0.355 | 235.7
ATB Constant | 2025 | Plug-in Hybrid Electric Vehicle (20-mile electric range) | PHEV | LDV | Midsize | Electricity; Conventional E10 Gasoline | PEV Charging Electricity, Future National Grid Mix (Future Modeled, High Volume); Conventional E10 Gasoline 2050 High Price (Starch Ethanol) (Future Modeled, High Volume) | 4.36 | 96500 | 36460 | 45.9 | 918 | 132946 | 0.376 | 235.7
ATB Constant | 2025 | Plug-in Hybrid Electric Vehicle (20-mile electric range) | PHEV | LDV | Midsize | Electricity; Conventional E10 Gasoline | PEV Charging Electricity, Future National Grid Mix (Future Modeled, High Volume); Conventional E10 Gasoline 2050 Low Price (Starch Ethanol) (Future Modeled, High Volume) | 2.6 | 96500 | 36460 | 45.9 | 918 | 132946 | 0.338 | 235.7
ATB Constant | 2025 | Plug-in Hybrid Electric Vehicle (20-mile electric range) | PHEV | LDV | Midsize | Electricity; Conventional E15 Gasoline | PEV Charging Electricity, Future National Grid Mix (Future Modeled, High Volume); Conventional Blendstock for Oxygenate Blending (Current Market), Cellulosic Biochemical Ethanol (Future Modeled, High Volume) | 3.08 | 93500 | 36460 | 45.9 | 918 | 132946 | 0.348 | 228.2
ATB Constant | 2025 | Plug-in Hybrid Electric Vehicle (20-mile electric range) | PHEV | LDV | Midsize | Electricity; Conventional E15 Gasoline | PEV Charging Electricity, Future National Grid Mix (Future Modeled, High Volume); Conventional Blendstock for Oxygenate Blending (Current Market), Cellulosic Biochemical Ethanol (Future Modeled, Low Volume) | 3.18 | 93500 | 36460 | 45.9 | 918 | 132946 | 0.351 | 228.2
ATB Constant | 2025 | Plug-in Hybrid Electric Vehicle (20-mile electric range) | PHEV | LDV | Midsize | Electricity; Conventional E15 Gasoline | PEV Charging Electricity, Future National Grid Mix (Future Modeled, High Volume); Conventional Blendstock for Oxygenate Blending (Current Market), Cellulosic Thermochemical Ethanol (Future Modeled, High Volume) | 3.06 | 93300 | 36460 | 45.9 | 918 | 132946 | 0.348 | 227.8
ATB Constant | 2025 | Plug-in Hybrid Electric Vehicle (20-mile electric range) | PHEV | LDV | Midsize | Electricity; Conventional E15 Gasoline | PEV Charging Electricity, Future National Grid Mix (Future Modeled, High Volume); Conventional Blendstock for Oxygenate Blending (Current Market), Starch Ethanol (Current Market) | 2.97 | 96700 | 36460 | 45.9 | 918 | 132946 | 0.346 | 236.1
ATB Constant | 2025 | Plug-in Hybrid Electric Vehicle (20-mile electric range) | PHEV | LDV | Midsize | Electricity; Reformulated E10 Gasoline | PEV Charging Electricity, Future National Grid Mix (Future Modeled, High Volume); Reformulated Blendstock for Oxygenate Blending (Current Market), Cellulosic Biochemical Ethanol (Future Modeled, High Volume) | 3.2 | 95100 | 36460 | 45.9 | 918 | 132946 | 0.351 | 232.3
ATB Constant | 2025 | Plug-in Hybrid Electric Vehicle (20-mile electric range) | PHEV | LDV | Midsize | Electricity; Reformulated E10 Gasoline | PEV Charging Electricity, Future National Grid Mix (Future Modeled, High Volume); Reformulated Blendstock for Oxygenate Blending (Current Market), Cellulosic Biochemical Ethanol (Future Modeled, Low Volume) | 3.27 | 95100 | 36460 | 45.9 | 918 | 132946 | 0.352 | 232.3
ATB Constant | 2025 | Plug-in Hybrid Electric Vehicle (20-mile electric range) | PHEV | LDV | Midsize | Electricity; Reformulated E10 Gasoline | PEV Charging Electricity, Future National Grid Mix (Future Modeled, High Volume); Reformulated Blendstock for Oxygenate Blending (Current Market), Cellulosic Thermochemical Ethanol (Future Modeled, High Volume) | 3.2 | 94200 | 36460 | 45.9 | 918 | 132946 | 0.351 | 230.1
ATB Constant | 2025 | Plug-in Hybrid Electric Vehicle (20-mile electric range) | PHEV | LDV | Midsize | Electricity; Reformulated E10 Gasoline | PEV Charging Electricity, Future National Grid Mix (Future Modeled, High Volume); Reformulated Blendstock for Oxygenate Blending (Current Market), Starch Ethanol (Current Market) | 3.13 | 96500 | 36460 | 45.9 | 918 | 132946 | 0.349 | 235.6
ATB Constant | 2025 | Plug-in Hybrid Electric Vehicle (20-mile electric range) | PHEV | LDV | Midsize | Electricity; Reformulated E15 Gasoline | PEV Charging Electricity, Future National Grid Mix (Future Modeled, High Volume); Reformulated Blendstock for Oxygenate Blending (Current Market), Cellulosic Biochemical Ethanol (Future Modeled, High Volume) | 3.26 | 94600 | 36460 | 45.9 | 918 | 132946 | 0.352 | 231.1
ATB Constant | 2025 | Plug-in Hybrid Electric Vehicle (20-mile electric range) | PHEV | LDV | Midsize | Electricity; Reformulated E15 Gasoline | PEV Charging Electricity, Future National Grid Mix (Future Modeled, High Volume); Reformulated Blendstock for Oxygenate Blending (Current Market), Cellulosic Biochemical Ethanol (Future Modeled, Low Volume) | 3.36 | 94600 | 36460 | 45.9 | 918 | 132946 | 0.354 | 231.1
ATB Constant | 2025 | Plug-in Hybrid Electric Vehicle (20-mile electric range) | PHEV | LDV | Midsize | Electricity; Reformulated E15 Gasoline | PEV Charging Electricity, Future National Grid Mix (Future Modeled, High Volume); Reformulated Blendstock for Oxygenate Blending (Current Market), Cellulosic Thermochemical Ethanol (Future Modeled, High Volume) | 3.25 | 92100 | 36460 | 45.9 | 918 | 132946 | 0.352 | 225
ATB Constant | 2025 | Plug-in Hybrid Electric Vehicle (20-mile electric range) | PHEV | LDV | Midsize | Electricity; Reformulated E15 Gasoline | PEV Charging Electricity, Future National Grid Mix (Future Modeled, High Volume); Reformulated Blendstock for Oxygenate Blending (Current Market), Starch Ethanol (Current Market) | 3.15 | 95600 | 36460 | 45.9 | 918 | 132946 | 0.35 | 233.4
ATB Constant | 2025 | Plug-in Hybrid Electric Vehicle (20-mile electric range) | PHEV | LDV | Midsize | Electricity; Conventional E10 Gasoline | PEV Charging Electricity, IN Grid Mix (Current Market); Conventional Blendstock for Oxygenate Blending (Current Market), Cellulosic Biochemical Ethanol (Future Modeled, High Volume) | 3.02 | 152000 | 36460 | 45.9 | 918 | 132946 | 0.347 | 371.3
ATB Constant | 2025 | Plug-in Hybrid Electric Vehicle (20-mile electric range) | PHEV | LDV | Midsize | Electricity; Conventional E10 Gasoline | PEV Charging Electricity, IN Grid Mix (Current Market); Conventional Blendstock for Oxygenate Blending (Current Market), Cellulosic Biochemical Ethanol (Future Modeled, Low Volume) | 3.09 | 152000 | 36460 | 45.9 | 918 | 132946 | 0.348 | 371.3
ATB Constant | 2025 | Plug-in Hybrid Electric Vehicle (20-mile electric range) | PHEV | LDV | Midsize | Electricity; Conventional E10 Gasoline | PEV Charging Electricity, IN Grid Mix (Current Market); Conventional Blendstock for Oxygenate Blending (Current Market), Cellulosic Thermochemical Ethanol (Future Modeled, High Volume) | 3.01 | 151000 | 36460 | 45.9 | 918 | 132946 | 0.347 | 369.2
ATB Constant | 2025 | Plug-in Hybrid Electric Vehicle (20-mile electric range) | PHEV | LDV | Midsize | Electricity; Conventional E10 Gasoline | PEV Charging Electricity, IN Grid Mix (Current Market); Conventional Blendstock for Oxygenate Blending (Current Market), Starch Ethanol (Current Market) | 2.94 | 153000 | 36460 | 45.9 | 918 | 132946 | 0.345 | 374.6
ATB Constant | 2025 | Plug-in Hybrid Electric Vehicle (20-mile electric range) | PHEV | LDV | Midsize | Electricity; Conventional E10 Gasoline | PEV Charging Electricity, IN Grid Mix (Current Market); Conventional E10 Gasoline 2050 (Starch Ethanol) (Future Modeled, High Volume) | 3.37 | 152000 | 36460 | 45.9 | 918 | 132946 | 0.355 | 372
ATB Constant | 2025 | Plug-in Hybrid Electric Vehicle (20-mile electric range) | PHEV | LDV | Midsize | Electricity; Conventional E10 Gasoline | PEV Charging Electricity, IN Grid Mix (Current Market); Conventional E10 Gasoline 2050 High Price (Starch Ethanol) (Future Modeled, High Volume) | 4.36 | 152000 | 36460 | 45.9 | 918 | 132946 | 0.376 | 372
ATB Constant | 2025 | Plug-in Hybrid Electric Vehicle (20-mile electric range) | PHEV | LDV | Midsize | Electricity; Conventional E10 Gasoline | PEV Charging Electricity, IN Grid Mix (Current Market); Conventional E10 Gasoline 2050 Low Price (Starch Ethanol) (Future Modeled, High Volume) | 2.6 | 152000 | 36460 | 45.9 | 918 | 132946 | 0.338 | 372
ATB Constant | 2025 | Plug-in Hybrid Electric Vehicle (20-mile electric range) | PHEV | LDV | Midsize | Electricity; Conventional E15 Gasoline | PEV Charging Electricity, IN Grid Mix (Current Market); Conventional Blendstock for Oxygenate Blending (Current Market), Cellulosic Biochemical Ethanol (Future Modeled, High Volume) | 3.08 | 149000 | 36460 | 45.9 | 918 | 132946 | 0.348 | 364.5
ATB Constant | 2025 | Plug-in Hybrid Electric Vehicle (20-mile electric range) | PHEV | LDV | Midsize | Electricity; Conventional E15 Gasoline | PEV Charging Electricity, IN Grid Mix (Current Market); Conventional Blendstock for Oxygenate Blending (Current Market), Cellulosic Biochemical Ethanol (Future Modeled, Low Volume) | 3.18 | 149000 | 36460 | 45.9 | 918 | 132946 | 0.351 | 364.5
ATB Constant | 2025 | Plug-in Hybrid Electric Vehicle (20-mile electric range) | PHEV | LDV | Midsize | Electricity; Conventional E15 Gasoline | PEV Charging Electricity, IN Grid Mix (Current Market); Conventional Blendstock for Oxygenate Blending (Current Market), Cellulosic Thermochemical Ethanol (Future Modeled, High Volume) | 3.06 | 149000 | 36460 | 45.9 | 918 | 132946 | 0.348 | 364
ATB Constant | 2025 | Plug-in Hybrid Electric Vehicle (20-mile electric range) | PHEV | LDV | Midsize | Electricity; Conventional E15 Gasoline | PEV Charging Electricity, IN Grid Mix (Current Market); Conventional Blendstock for Oxygenate Blending (Current Market), Starch Ethanol (Current Market) | 2.97 | 152000 | 36460 | 45.9 | 918 | 132946 | 0.346 | 372.3
ATB Constant | 2025 | Plug-in Hybrid Electric Vehicle (20-mile electric range) | PHEV | LDV | Midsize | Electricity; Reformulated E10 Gasoline | PEV Charging Electricity, IN Grid Mix (Current Market); Reformulated Blendstock for Oxygenate Blending (Current Market), Cellulosic Biochemical Ethanol (Future Modeled, High Volume) | 3.2 | 151000 | 36460 | 45.9 | 918 | 132946 | 0.351 | 368.5
ATB Constant | 2025 | Plug-in Hybrid Electric Vehicle (20-mile electric range) | PHEV | LDV | Midsize | Electricity; Reformulated E10 Gasoline | PEV Charging Electricity, IN Grid Mix (Current Market); Reformulated Blendstock for Oxygenate Blending (Current Market), Cellulosic Biochemical Ethanol (Future Modeled, Low Volume) | 3.27 | 151000 | 36460 | 45.9 | 918 | 132946 | 0.352 | 368.5
ATB Constant | 2025 | Plug-in Hybrid Electric Vehicle (20-mile electric range) | PHEV | LDV | Midsize | Electricity; Reformulated E10 Gasoline | PEV Charging Electricity, IN Grid Mix (Current Market); Reformulated Blendstock for Oxygenate Blending (Current Market), Cellulosic Thermochemical Ethanol (Future Modeled, High Volume) | 3.2 | 150000 | 36460 | 45.9 | 918 | 132946 | 0.351 | 366.3
ATB Constant | 2025 | Plug-in Hybrid Electric Vehicle (20-mile electric range) | PHEV | LDV | Midsize | Electricity; Reformulated E10 Gasoline | PEV Charging Electricity, IN Grid Mix (Current Market); Reformulated Blendstock for Oxygenate Blending (Current Market), Starch Ethanol (Current Market) | 3.13 | 152000 | 36460 | 45.9 | 918 | 132946 | 0.349 | 371.8
ATB Constant | 2025 | Plug-in Hybrid Electric Vehicle (20-mile electric range) | PHEV | LDV | Midsize | Electricity; Reformulated E15 Gasoline | PEV Charging Electricity, IN Grid Mix (Current Market); Reformulated Blendstock for Oxygenate Blending (Current Market), Cellulosic Biochemical Ethanol (Future Modeled, High Volume) | 3.26 | 150000 | 36460 | 45.9 | 918 | 132946 | 0.352 | 367.3
ATB Constant | 2025 | Plug-in Hybrid Electric Vehicle (20-mile electric range) | PHEV | LDV | Midsize | Electricity; Reformulated E15 Gasoline | PEV Charging Electricity, IN Grid Mix (Current Market); Reformulated Blendstock for Oxygenate Blending (Current Market), Cellulosic Biochemical Ethanol (Future Modeled, Low Volume) | 3.36 | 150000 | 36460 | 45.9 | 918 | 132946 | 0.354 | 367.3
ATB Constant | 2025 | Plug-in Hybrid Electric Vehicle (20-mile electric range) | PHEV | LDV | Midsize | Electricity; Reformulated E15 Gasoline | PEV Charging Electricity, IN Grid Mix (Current Market); Reformulated Blendstock for Oxygenate Blending (Current Market), Cellulosic Thermochemical Ethanol (Future Modeled, High Volume) | 3.25 | 148000 | 36460 | 45.9 | 918 | 132946 | 0.352 | 361.2
ATB Constant | 2025 | Plug-in Hybrid Electric Vehicle (20-mile electric range) | PHEV | LDV | Midsize | Electricity; Reformulated E15 Gasoline | PEV Charging Electricity, IN Grid Mix (Current Market); Reformulated Blendstock for Oxygenate Blending (Current Market), Starch Ethanol (Current Market) | 3.15 | 151000 | 36460 | 45.9 | 918 | 132946 | 0.35 | 369.6
ATB Constant | 2025 | Plug-in Hybrid Electric Vehicle (20-mile electric range) | PHEV | LDV | Midsize | Electricity; Conventional E10 Gasoline | PEV Charging Electricity, National Grid Mix (Current Market); Conventional Blendstock for Oxygenate Blending (Current Market), Cellulosic Biochemical Ethanol (Future Modeled, High Volume) | 3.14 | 112000 | 36460 | 45.9 | 918 | 132946 | 0.35 | 273
ATB Constant | 2025 | Plug-in Hybrid Electric Vehicle (20-mile electric range) | PHEV | LDV | Midsize | Electricity; Conventional E10 Gasoline | PEV Charging Electricity, National Grid Mix (Current Market); Conventional Blendstock for Oxygenate Blending (Current Market), Cellulosic Biochemical Ethanol (Future Modeled, Low Volume) | 3.21 | 112000 | 36460 | 45.9 | 918 | 132946 | 0.351 | 273
ATB Constant | 2025 | Plug-in Hybrid Electric Vehicle (20-mile electric range) | PHEV | LDV | Midsize | Electricity; Conventional E10 Gasoline | PEV Charging Electricity, National Grid Mix (Current Market); Conventional Blendstock for Oxygenate Blending (Current Market), Cellulosic Thermochemical Ethanol (Future Modeled, High Volume) | 3.13 | 111000 | 36460 | 45.9 | 918 | 132946 | 0.349 | 270.8
ATB Constant | 2025 | Plug-in Hybrid Electric Vehicle (20-mile electric range) | PHEV | LDV | Midsize | Electricity; Conventional E10 Gasoline | PEV Charging Electricity, National Grid Mix (Current Market); Conventional Blendstock for Oxygenate Blending (Current Market), Starch Ethanol (Current Market) | 3.06 | 113000 | 36460 | 45.9 | 918 | 132946 | 0.348 | 276.3
ATB Constant | 2025 | Plug-in Hybrid Electric Vehicle (20-mile electric range) | PHEV | LDV | Midsize | Electricity; Conventional E10 Gasoline | PEV Charging Electricity, National Grid Mix (Current Market); Conventional E10 Gasoline 2050 (Starch Ethanol) (Future Modeled, High Volume) | 3.49 | 112000 | 36460 | 45.9 | 918 | 132946 | 0.357 | 273.6
ATB Constant | 2025 | Plug-in Hybrid Electric Vehicle (20-mile electric range) | PHEV | LDV | Midsize | Electricity; Conventional E10 Gasoline | PEV Charging Electricity, National Grid Mix (Current Market); Conventional E10 Gasoline 2050 High Price (Starch Ethanol) (Future Modeled, High Volume) | 4.48 | 112000 | 36460 | 45.9 | 918 | 132946 | 0.379 | 273.6
ATB Constant | 2025 | Plug-in Hybrid Electric Vehicle (20-mile electric range) | PHEV | LDV | Midsize | Electricity; Conventional E10 Gasoline | PEV Charging Electricity, National Grid Mix (Current Market); Conventional E10 Gasoline 2050 Low Price (Starch Ethanol) (Future Modeled, High Volume) | 2.72 | 112000 | 36460 | 45.9 | 918 | 132946 | 0.34 | 273.6
ATB Constant | 2025 | Plug-in Hybrid Electric Vehicle (20-mile electric range) | PHEV | LDV | Midsize | Electricity; Conventional E15 Gasoline | PEV Charging Electricity, National Grid Mix (Current Market); Conventional Blendstock for Oxygenate Blending (Current Market), Cellulosic Biochemical Ethanol (Future Modeled, High Volume) | 3.2 | 109000 | 36460 | 45.9 | 918 | 132946 | 0.351 | 266.1
ATB Constant | 2025 | Plug-in Hybrid Electric Vehicle (20-mile electric range) | PHEV | LDV | Midsize | Electricity; Conventional E15 Gasoline | PEV Charging Electricity, National Grid Mix (Current Market); Conventional Blendstock for Oxygenate Blending (Current Market), Cellulosic Biochemical Ethanol (Future Modeled, Low Volume) | 3.31 | 109000 | 36460 | 45.9 | 918 | 132946 | 0.353 | 266.1
ATB Constant | 2025 | Plug-in Hybrid Electric Vehicle (20-mile electric range) | PHEV | LDV | Midsize | Electricity; Conventional E15 Gasoline | PEV Charging Electricity, National Grid Mix (Current Market); Conventional Blendstock for Oxygenate Blending (Current Market), Cellulosic Thermochemical Ethanol (Future Modeled, High Volume) | 3.18 | 109000 | 36460 | 45.9 | 918 | 132946 | 0.35 | 265.6
ATB Constant | 2025 | Plug-in Hybrid Electric Vehicle (20-mile electric range) | PHEV | LDV | Midsize | Electricity; Conventional E15 Gasoline | PEV Charging Electricity, National Grid Mix (Current Market); Conventional Blendstock for Oxygenate Blending (Current Market), Starch Ethanol (Current Market) | 3.09 | 112000 | 36460 | 45.9 | 918 | 132946 | 0.348 | 273.9
ATB Constant | 2025 | Plug-in Hybrid Electric Vehicle (20-mile electric range) | PHEV | LDV | Midsize | Electricity; Reformulated E10 Gasoline | PEV Charging Electricity, National Grid Mix (Current Market); Reformulated Blendstock for Oxygenate Blending (Current Market), Cellulosic Biochemical Ethanol (Future Modeled, High Volume) | 3.32 | 111000 | 36460 | 45.9 | 918 | 132946 | 0.354 | 270.2
ATB Constant | 2025 | Plug-in Hybrid Electric Vehicle (20-mile electric range) | PHEV | LDV | Midsize | Electricity; Reformulated E10 Gasoline | PEV Charging Electricity, National Grid Mix (Current Market); Reformulated Blendstock for Oxygenate Blending (Current Market), Cellulosic Biochemical Ethanol (Future Modeled, Low Volume) | 3.4 | 111000 | 36460 | 45.9 | 918 | 132946 | 0.355 | 270.2
ATB Constant | 2025 | Plug-in Hybrid Electric Vehicle (20-mile electric range) | PHEV | LDV | Midsize | Electricity; Reformulated E10 Gasoline | PEV Charging Electricity, National Grid Mix (Current Market); Reformulated Blendstock for Oxygenate Blending (Current Market), Cellulosic Thermochemical Ethanol (Future Modeled, High Volume) | 3.32 | 110000 | 36460 | 45.9 | 918 | 132946 | 0.353 | 268
ATB Constant | 2025 | Plug-in Hybrid Electric Vehicle (20-mile electric range) | PHEV | LDV | Midsize | Electricity; Reformulated E10 Gasoline | PEV Charging Electricity, National Grid Mix (Current Market); Reformulated Blendstock for Oxygenate Blending (Current Market), Starch Ethanol (Current Market) | 3.25 | 112000 | 36460 | 45.9 | 918 | 132946 | 0.352 | 273.4
ATB Constant | 2025 | Plug-in Hybrid Electric Vehicle (20-mile electric range) | PHEV | LDV | Midsize | Electricity; Reformulated E15 Gasoline | PEV Charging Electricity, National Grid Mix (Current Market); Reformulated Blendstock for Oxygenate Blending (Current Market), Cellulosic Biochemical Ethanol (Future Modeled, High Volume) | 3.38 | 110000 | 36460 | 45.9 | 918 | 132946 | 0.355 | 268.9
ATB Constant | 2025 | Plug-in Hybrid Electric Vehicle (20-mile electric range) | PHEV | LDV | Midsize | Electricity; Reformulated E15 Gasoline | PEV Charging Electricity, National Grid Mix (Current Market); Reformulated Blendstock for Oxygenate Blending (Current Market), Cellulosic Biochemical Ethanol (Future Modeled, Low Volume) | 3.48 | 110000 | 36460 | 45.9 | 918 | 132946 | 0.357 | 268.9
ATB Constant | 2025 | Plug-in Hybrid Electric Vehicle (20-mile electric range) | PHEV | LDV | Midsize | Electricity; Reformulated E15 Gasoline | PEV Charging Electricity, National Grid Mix (Current Market); Reformulated Blendstock for Oxygenate Blending (Current Market), Cellulosic Thermochemical Ethanol (Future Modeled, High Volume) | 3.37 | 108000 | 36460 | 45.9 | 918 | 132946 | 0.355 | 262.8
ATB Constant | 2025 | Plug-in Hybrid Electric Vehicle (20-mile electric range) | PHEV | LDV | Midsize | Electricity; Reformulated E15 Gasoline | PEV Charging Electricity, National Grid Mix (Current Market); Reformulated Blendstock for Oxygenate Blending (Current Market), Starch Ethanol (Current Market) | 3.27 | 111000 | 36460 | 45.9 | 918 | 132946 | 0.352 | 271.3
ATB Constant | 2030 | Plug-in Hybrid Electric Vehicle (20-mile electric range) | PHEV | LDV | Midsize | Electricity; Conventional E10 Gasoline | DCFC Charging Electricity, National Grid Mix (Current Market); Conventional Blendstock for Oxygenate Blending (Current Market), Cellulosic Biochemical Ethanol (Future Modeled, High Volume) | 5.08 | 112000 | 36460 | 45.9 | 918 | 132946 | 0.392 | 273
ATB Constant | 2030 | Plug-in Hybrid Electric Vehicle (20-mile electric range) | PHEV | LDV | Midsize | Electricity; Conventional E10 Gasoline | DCFC Charging Electricity, National Grid Mix (Current Market); Conventional Blendstock for Oxygenate Blending (Current Market), Cellulosic Biochemical Ethanol (Future Modeled, Low Volume) | 5.15 | 112000 | 36460 | 45.9 | 918 | 132946 | 0.393 | 273
ATB Constant | 2030 | Plug-in Hybrid Electric Vehicle (20-mile electric range) | PHEV | LDV | Midsize | Electricity; Conventional E10 Gasoline | DCFC Charging Electricity, National Grid Mix (Current Market); Conventional Blendstock for Oxygenate Blending (Current Market), Cellulosic Thermochemical Ethanol (Future Modeled, High Volume) | 5.07 | 111000 | 36460 | 45.9 | 918 | 132946 | 0.392 | 270.8
ATB Constant | 2030 | Plug-in Hybrid Electric Vehicle (20-mile electric range) | PHEV | LDV | Midsize | Electricity; Conventional E10 Gasoline | DCFC Charging Electricity, National Grid Mix (Current Market); Conventional Blendstock for Oxygenate Blending (Current Market), Starch Ethanol (Current Market) | 5 | 113000 | 36460 | 45.9 | 918 | 132946 | 0.39 | 276.3
ATB Constant | 2030 | Plug-in Hybrid Electric Vehicle (20-mile electric range) | PHEV | LDV | Midsize | Electricity; Conventional E10 Gasoline | DCFC Charging Electricity, National Grid Mix (Current Market); Conventional E10 Gasoline 2050 (Starch Ethanol) (Future Modeled, High Volume) | 5.43 | 112000 | 36460 | 45.9 | 918 | 132946 | 0.399 | 273.6
ATB Constant | 2030 | Plug-in Hybrid Electric Vehicle (20-mile electric range) | PHEV | LDV | Midsize | Electricity; Conventional E10 Gasoline | DCFC Charging Electricity, National Grid Mix (Current Market); Conventional E10 Gasoline 2050 High Price (Starch Ethanol) (Future Modeled, High Volume) | 6.42 | 112000 | 36460 | 45.9 | 918 | 132946 | 0.421 | 273.6
ATB Constant | 2030 | Plug-in Hybrid Electric Vehicle (20-mile electric range) | PHEV | LDV | Midsize | Electricity; Conventional E10 Gasoline | DCFC Charging Electricity, National Grid Mix (Current Market); Conventional E10 Gasoline 2050 Low Price (Starch Ethanol) (Future Modeled, High Volume) | 4.66 | 112000 | 36460 | 45.9 | 918 | 132946 | 0.383 | 273.6
ATB Constant | 2030 | Plug-in Hybrid Electric Vehicle (20-mile electric range) | PHEV | LDV | Midsize | Electricity; Conventional E15 Gasoline | DCFC Charging Electricity, National Grid Mix (Current Market); Conventional Blendstock for Oxygenate Blending (Current Market), Cellulosic Biochemical Ethanol (Future Modeled, High Volume) | 5.14 | 109000 | 36460 | 45.9 | 918 | 132946 | 0.393 | 266.1
ATB Constant | 2030 | Plug-in Hybrid Electric Vehicle (20-mile electric range) | PHEV | LDV | Midsize | Electricity; Conventional E15 Gasoline | DCFC Charging Electricity, National Grid Mix (Current Market); Conventional Blendstock for Oxygenate Blending (Current Market), Cellulosic Biochemical Ethanol (Future Modeled, Low Volume) | 5.24 | 109000 | 36460 | 45.9 | 918 | 132946 | 0.395 | 266.1
ATB Constant | 2030 | Plug-in Hybrid Electric Vehicle (20-mile electric range) | PHEV | LDV | Midsize | Electricity; Conventional E15 Gasoline | DCFC Charging Electricity, National Grid Mix (Current Market); Conventional Blendstock for Oxygenate Blending (Current Market), Cellulosic Thermochemical Ethanol (Future Modeled, High Volume) | 5.12 | 109000 | 36460 | 45.9 | 918 | 132946 | 0.393 | 265.6
ATB Constant | 2030 | Plug-in Hybrid Electric Vehicle (20-mile electric range) | PHEV | LDV | Midsize | Electricity; Conventional E15 Gasoline | DCFC Charging Electricity, National Grid Mix (Current Market); Conventional Blendstock for Oxygenate Blending (Current Market), Starch Ethanol (Current Market) | 5.03 | 112000 | 36460 | 45.9 | 918 | 132946 | 0.391 | 273.9
ATB Constant | 2030 | Plug-in Hybrid Electric Vehicle (20-mile electric range) | PHEV | LDV | Midsize | Electricity; Reformulated E10 Gasoline | DCFC Charging Electricity, National Grid Mix (Current Market); Reformulated Blendstock for Oxygenate Blending (Current Market), Cellulosic Biochemical Ethanol (Future Modeled, High Volume) | 5.26 | 111000 | 36460 | 45.9 | 918 | 132946 | 0.396 | 270.2
ATB Constant | 2030 | Plug-in Hybrid Electric Vehicle (20-mile electric range) | PHEV | LDV | Midsize | Electricity; Reformulated E10 Gasoline | DCFC Charging Electricity, National Grid Mix (Current Market); Reformulated Blendstock for Oxygenate Blending (Current Market), Cellulosic Biochemical Ethanol (Future Modeled, Low Volume) | 5.33 | 111000 | 36460 | 45.9 | 918 | 132946 | 0.397 | 270.2
ATB Constant | 2030 | Plug-in Hybrid Electric Vehicle (20-mile electric range) | PHEV | LDV | Midsize | Electricity; Reformulated E10 Gasoline | DCFC Charging Electricity, National Grid Mix (Current Market); Reformulated Blendstock for Oxygenate Blending (Current Market), Cellulosic Thermochemical Ethanol (Future Modeled, High Volume) | 5.26 | 110000 | 36460 | 45.9 | 918 | 132946 | 0.396 | 268
ATB Constant | 2030 | Plug-in Hybrid Electric Vehicle (20-mile electric range) | PHEV | LDV | Midsize | Electricity; Reformulated E10 Gasoline | DCFC Charging Electricity, National Grid Mix (Current Market); Reformulated Blendstock for Oxygenate Blending (Current Market), Starch Ethanol (Current Market) | 5.19 | 112000 | 36460 | 45.9 | 918 | 132946 | 0.394 | 273.4
ATB Constant | 2030 | Plug-in Hybrid Electric Vehicle (20-mile electric range) | PHEV | LDV | Midsize | Electricity; Reformulated E15 Gasoline | DCFC Charging Electricity, National Grid Mix (Current Market); Reformulated Blendstock for Oxygenate Blending (Current Market), Cellulosic Biochemical Ethanol (Future Modeled, High Volume) | 5.32 | 110000 | 36460 | 45.9 | 918 | 132946 | 0.397 | 268.9
ATB Constant | 2030 | Plug-in Hybrid Electric Vehicle (20-mile electric range) | PHEV | LDV | Midsize | Electricity; Reformulated E15 Gasoline | DCFC Charging Electricity, National Grid Mix (Current Market); Reformulated Blendstock for Oxygenate Blending (Current Market), Cellulosic Biochemical Ethanol (Future Modeled, Low Volume) | 5.42 | 110000 | 36460 | 45.9 | 918 | 132946 | 0.399 | 268.9
ATB Constant | 2030 | Plug-in Hybrid Electric Vehicle (20-mile electric range) | PHEV | LDV | Midsize | Electricity; Reformulated E15 Gasoline | DCFC Charging Electricity, National Grid Mix (Current Market); Reformulated Blendstock for Oxygenate Blending (Current Market), Cellulosic Thermochemical Ethanol (Future Modeled, High Volume) | 5.31 | 108000 | 36460 | 45.9 | 918 | 132946 | 0.397 | 262.8
ATB Constant | 2030 | Plug-in Hybrid Electric Vehicle (20-mile electric range) | PHEV | LDV | Midsize | Electricity; Reformulated E15 Gasoline | DCFC Charging Electricity, National Grid Mix (Current Market); Reformulated Blendstock for Oxygenate Blending (Current Market), Starch Ethanol (Current Market) | 5.21 | 111000 | 36460 | 45.9 | 918 | 132946 | 0.395 | 271.3
ATB Constant | 2030 | Plug-in Hybrid Electric Vehicle (20-mile electric range) | PHEV | LDV | Midsize | Electricity; Conventional E10 Gasoline | PEV Charging Electricity High Cost, National Grid Mix (Current Market); Conventional Blendstock for Oxygenate Blending (Current Market), Cellulosic Biochemical Ethanol (Future Modeled, High Volume) | 3.38 | 112000 | 36460 | 45.9 | 918 | 132946 | 0.355 | 273
ATB Constant | 2030 | Plug-in Hybrid Electric Vehicle (20-mile electric range) | PHEV | LDV | Midsize | Electricity; Conventional E10 Gasoline | PEV Charging Electricity High Cost, National Grid Mix (Current Market); Conventional Blendstock for Oxygenate Blending (Current Market), Cellulosic Biochemical Ethanol (Future Modeled, Low Volume) | 3.45 | 112000 | 36460 | 45.9 | 918 | 132946 | 0.356 | 273
ATB Constant | 2030 | Plug-in Hybrid Electric Vehicle (20-mile electric range) | PHEV | LDV | Midsize | Electricity; Conventional E10 Gasoline | PEV Charging Electricity High Cost, National Grid Mix (Current Market); Conventional Blendstock for Oxygenate Blending (Current Market), Cellulosic Thermochemical Ethanol (Future Modeled, High Volume) | 3.38 | 111000 | 36460 | 45.9 | 918 | 132946 | 0.355 | 270.8
ATB Constant | 2030 | Plug-in Hybrid Electric Vehicle (20-mile electric range) | PHEV | LDV | Midsize | Electricity; Conventional E10 Gasoline | PEV Charging Electricity High Cost, National Grid Mix (Current Market); Conventional Blendstock for Oxygenate Blending (Current Market), Starch Ethanol (Current Market) | 3.3 | 113000 | 36460 | 45.9 | 918 | 132946 | 0.353 | 276.3
ATB Constant | 2030 | Plug-in Hybrid Electric Vehicle (20-mile electric range) | PHEV | LDV | Midsize | Electricity; Conventional E10 Gasoline | PEV Charging Electricity High Cost, National Grid Mix (Current Market); Conventional E10 Gasoline 2050 (Starch Ethanol) (Future Modeled, High Volume) | 3.73 | 112000 | 36460 | 45.9 | 918 | 132946 | 0.362 | 273.6
ATB Constant | 2030 | Plug-in Hybrid Electric Vehicle (20-mile electric range) | PHEV | LDV | Midsize | Electricity; Conventional E10 Gasoline | PEV Charging Electricity High Cost, National Grid Mix (Current Market); Conventional E10 Gasoline 2050 High Price (Starch Ethanol) (Future Modeled, High Volume) | 4.73 | 112000 | 36460 | 45.9 | 918 | 132946 | 0.384 | 273.6
ATB Constant | 2030 | Plug-in Hybrid Electric Vehicle (20-mile electric range) | PHEV | LDV | Midsize | Electricity; Conventional E10 Gasoline | PEV Charging Electricity High Cost, National Grid Mix (Current Market); Conventional E10 Gasoline 2050 Low Price (Starch Ethanol) (Future Modeled, High Volume) | 2.96 | 112000 | 36460 | 45.9 | 918 | 132946 | 0.346 | 273.6
ATB Constant | 2030 | Plug-in Hybrid Electric Vehicle (20-mile electric range) | PHEV | LDV | Midsize | Electricity; Conventional E15 Gasoline | PEV Charging Electricity High Cost, National Grid Mix (Current Market); Conventional Blendstock for Oxygenate Blending (Current Market), Cellulosic Biochemical Ethanol (Future Modeled, High Volume) | 3.45 | 109000 | 36460 | 45.9 | 918 | 132946 | 0.356 | 266.1
ATB Constant | 2030 | Plug-in Hybrid Electric Vehicle (20-mile electric range) | PHEV | LDV | Midsize | Electricity; Conventional E15 Gasoline | PEV Charging Electricity High Cost, National Grid Mix (Current Market); Conventional Blendstock for Oxygenate Blending (Current Market), Cellulosic Biochemical Ethanol (Future Modeled, Low Volume) | 3.55 | 109000 | 36460 | 45.9 | 918 | 132946 | 0.358 | 266.1
ATB Constant | 2030 | Plug-in Hybrid Electric Vehicle (20-mile electric range) | PHEV | LDV | Midsize | Electricity; Conventional E15 Gasoline | PEV Charging Electricity High Cost, National Grid Mix (Current Market); Conventional Blendstock for Oxygenate Blending (Current Market), Cellulosic Thermochemical Ethanol (Future Modeled, High Volume) | 3.43 | 109000 | 36460 | 45.9 | 918 | 132946 | 0.356 | 265.6
ATB Constant | 2030 | Plug-in Hybrid Electric Vehicle (20-mile electric range) | PHEV | LDV | Midsize | Electricity; Conventional E15 Gasoline | PEV Charging Electricity High Cost, National Grid Mix (Current Market); Conventional Blendstock for Oxygenate Blending (Current Market), Starch Ethanol (Current Market) | 3.33 | 112000 | 36460 | 45.9 | 918 | 132946 | 0.354 | 273.9
ATB Constant | 2030 | Plug-in Hybrid Electric Vehicle (20-mile electric range) | PHEV | LDV | Midsize | Electricity; Reformulated E10 Gasoline | PEV Charging Electricity High Cost, National Grid Mix (Current Market); Reformulated Blendstock for Oxygenate Blending (Current Market), Cellulosic Biochemical Ethanol (Future Modeled, High Volume) | 3.57 | 111000 | 36460 | 45.9 | 918 | 132946 | 0.359 | 270.2
ATB Constant | 2030 | Plug-in Hybrid Electric Vehicle (20-mile electric range) | PHEV | LDV | Midsize | Electricity; Reformulated E10 Gasoline | PEV Charging Electricity High Cost, National Grid Mix (Current Market); Reformulated Blendstock for Oxygenate Blending (Current Market), Cellulosic Biochemical Ethanol (Future Modeled, Low Volume) | 3.64 | 111000 | 36460 | 45.9 | 918 | 132946 | 0.36 | 270.2
ATB Constant | 2030 | Plug-in Hybrid Electric Vehicle (20-mile electric range) | PHEV | LDV | Midsize | Electricity; Reformulated E10 Gasoline | PEV Charging Electricity High Cost, National Grid Mix (Current Market); Reformulated Blendstock for Oxygenate Blending (Current Market), Cellulosic Thermochemical Ethanol (Future Modeled, High Volume) | 3.56 | 110000 | 36460 | 45.9 | 918 | 132946 | 0.359 | 268
ATB Constant | 2030 | Plug-in Hybrid Electric Vehicle (20-mile electric range) | PHEV | LDV | Midsize | Electricity; Reformulated E10 Gasoline | PEV Charging Electricity High Cost, National Grid Mix (Current Market); Reformulated Blendstock for Oxygenate Blending (Current Market), Starch Ethanol (Current Market) | 3.5 | 112000 | 36460 | 45.9 | 918 | 132946 | 0.357 | 273.4
ATB Constant | 2030 | Plug-in Hybrid Electric Vehicle (20-mile electric range) | PHEV | LDV | Midsize | Electricity; Reformulated E15 Gasoline | PEV Charging Electricity High Cost, National Grid Mix (Current Market); Reformulated Blendstock for Oxygenate Blending (Current Market), Cellulosic Biochemical Ethanol (Future Modeled, High Volume) | 3.62 | 110000 | 36460 | 45.9 | 918 | 132946 | 0.36 | 268.9
ATB Constant | 2030 | Plug-in Hybrid Electric Vehicle (20-mile electric range) | PHEV | LDV | Midsize | Electricity; Reformulated E15 Gasoline | PEV Charging Electricity High Cost, National Grid Mix (Current Market); Reformulated Blendstock for Oxygenate Blending (Current Market), Cellulosic Biochemical Ethanol (Future Modeled, Low Volume) | 3.73 | 110000 | 36460 | 45.9 | 918 | 132946 | 0.362 | 268.9
ATB Constant | 2030 | Plug-in Hybrid Electric Vehicle (20-mile electric range) | PHEV | LDV | Midsize | Electricity; Reformulated E15 Gasoline | PEV Charging Electricity High Cost, National Grid Mix (Current Market); Reformulated Blendstock for Oxygenate Blending (Current Market), Cellulosic Thermochemical Ethanol (Future Modeled, High Volume) | 3.61 | 108000 | 36460 | 45.9 | 918 | 132946 | 0.36 | 262.8
ATB Constant | 2030 | Plug-in Hybrid Electric Vehicle (20-mile electric range) | PHEV | LDV | Midsize | Electricity; Reformulated E15 Gasoline | PEV Charging Electricity High Cost, National Grid Mix (Current Market); Reformulated Blendstock for Oxygenate Blending (Current Market), Starch Ethanol (Current Market) | 3.51 | 111000 | 36460 | 45.9 | 918 | 132946 | 0.358 | 271.3
ATB Constant | 2030 | Plug-in Hybrid Electric Vehicle (20-mile electric range) | PHEV | LDV | Midsize | Electricity; Conventional E10 Gasoline | PEV Charging Electricity, CA Grid Mix (Current Market); Conventional Blendstock for Oxygenate Blending (Current Market), Cellulosic Biochemical Ethanol (Future Modeled, High Volume) | 3.62 | 90600 | 36460 | 45.9 | 918 | 132946 | 0.36 | 221.2
ATB Constant | 2030 | Plug-in Hybrid Electric Vehicle (20-mile electric range) | PHEV | LDV | Midsize | Electricity; Conventional E10 Gasoline | PEV Charging Electricity, CA Grid Mix (Current Market); Conventional Blendstock for Oxygenate Blending (Current Market), Cellulosic Biochemical Ethanol (Future Modeled, Low Volume) | 3.69 | 90600 | 36460 | 45.9 | 918 | 132946 | 0.362 | 221.2
ATB Constant | 2030 | Plug-in Hybrid Electric Vehicle (20-mile electric range) | PHEV | LDV | Midsize | Electricity; Conventional E10 Gasoline | PEV Charging Electricity, CA Grid Mix (Current Market); Conventional Blendstock for Oxygenate Blending (Current Market), Cellulosic Thermochemical Ethanol (Future Modeled, High Volume) | 3.62 | 89700 | 36460 | 45.9 | 918 | 132946 | 0.36 | 219
ATB Constant | 2030 | Plug-in Hybrid Electric Vehicle (20-mile electric range) | PHEV | LDV | Midsize | Electricity; Conventional E10 Gasoline | PEV Charging Electricity, CA Grid Mix (Current Market); Conventional Blendstock for Oxygenate Blending (Current Market), Starch Ethanol (Current Market) | 3.55 | 91900 | 36460 | 45.9 | 918 | 132946 | 0.358 | 224.4
ATB Constant | 2030 | Plug-in Hybrid Electric Vehicle (20-mile electric range) | PHEV | LDV | Midsize | Electricity; Conventional E10 Gasoline | PEV Charging Electricity, CA Grid Mix (Current Market); Conventional E10 Gasoline 2050 (Starch Ethanol) (Future Modeled, High Volume) | 3.98 | 90800 | 36460 | 45.9 | 918 | 132946 | 0.368 | 221.8
ATB Constant | 2030 | Plug-in Hybrid Electric Vehicle (20-mile electric range) | PHEV | LDV | Midsize | Electricity; Conventional E10 Gasoline | PEV Charging Electricity, CA Grid Mix (Current Market); Conventional E10 Gasoline 2050 High Price (Starch Ethanol) (Future Modeled, High Volume) | 4.97 | 90800 | 36460 | 45.9 | 918 | 132946 | 0.389 | 221.8
ATB Constant | 2030 | Plug-in Hybrid Electric Vehicle (20-mile electric range) | PHEV | LDV | Midsize | Electricity; Conventional E10 Gasoline | PEV Charging Electricity, CA Grid Mix (Current Market); Conventional E10 Gasoline 2050 Low Price (Starch Ethanol) (Future Modeled, High Volume) | 3.2 | 90800 | 36460 | 45.9 | 918 | 132946 | 0.351 | 221.8
ATB Constant | 2030 | Plug-in Hybrid Electric Vehicle (20-mile electric range) | PHEV | LDV | Midsize | Electricity; Conventional E15 Gasoline | PEV Charging Electricity, CA Grid Mix (Current Market); Conventional Blendstock for Oxygenate Blending (Current Market), Cellulosic Biochemical Ethanol (Future Modeled, High Volume) | 3.69 | 87700 | 36460 | 45.9 | 918 | 132946 | 0.361 | 214.3
ATB Constant | 2030 | Plug-in Hybrid Electric Vehicle (20-mile electric range) | PHEV | LDV | Midsize | Electricity; Conventional E15 Gasoline | PEV Charging Electricity, CA Grid Mix (Current Market); Conventional Blendstock for Oxygenate Blending (Current Market), Cellulosic Biochemical Ethanol (Future Modeled, Low Volume) | 3.79 | 87700 | 36460 | 45.9 | 918 | 132946 | 0.364 | 214.3
ATB Constant | 2030 | Plug-in Hybrid Electric Vehicle (20-mile electric range) | PHEV | LDV | Midsize | Electricity; Conventional E15 Gasoline | PEV Charging Electricity, CA Grid Mix (Current Market); Conventional Blendstock for Oxygenate Blending (Current Market), Cellulosic Thermochemical Ethanol (Future Modeled, High Volume) | 3.67 | 87600 | 36460 | 45.9 | 918 | 132946 | 0.361 | 213.8
ATB Constant | 2030 | Plug-in Hybrid Electric Vehicle (20-mile electric range) | PHEV | LDV | Midsize | Electricity; Conventional E15 Gasoline | PEV Charging Electricity, CA Grid Mix (Current Market); Conventional Blendstock for Oxygenate Blending (Current Market), Starch Ethanol (Current Market) | 3.57 | 90900 | 36460 | 45.9 | 918 | 132946 | 0.359 | 222.1
ATB Constant | 2030 | Plug-in Hybrid Electric Vehicle (20-mile electric range) | PHEV | LDV | Midsize | Electricity; Reformulated E10 Gasoline | PEV Charging Electricity, CA Grid Mix (Current Market); Reformulated Blendstock for Oxygenate Blending (Current Market), Cellulosic Biochemical Ethanol (Future Modeled, High Volume) | 3.81 | 89400 | 36460 | 45.9 | 918 | 132946 | 0.364 | 218.3
ATB Constant | 2030 | Plug-in Hybrid Electric Vehicle (20-mile electric range) | PHEV | LDV | Midsize | Electricity; Reformulated E10 Gasoline | PEV Charging Electricity, CA Grid Mix (Current Market); Reformulated Blendstock for Oxygenate Blending (Current Market), Cellulosic Biochemical Ethanol (Future Modeled, Low Volume) | 3.88 | 89400 | 36460 | 45.9 | 918 | 132946 | 0.366 | 218.3
ATB Constant | 2030 | Plug-in Hybrid Electric Vehicle (20-mile electric range) | PHEV | LDV | Midsize | Electricity; Reformulated E10 Gasoline | PEV Charging Electricity, CA Grid Mix (Current Market); Reformulated Blendstock for Oxygenate Blending (Current Market), Cellulosic Thermochemical Ethanol (Future Modeled, High Volume) | 3.8 | 88500 | 36460 | 45.9 | 918 | 132946 | 0.364 | 216.2
ATB Constant | 2030 | Plug-in Hybrid Electric Vehicle (20-mile electric range) | PHEV | LDV | Midsize | Electricity; Reformulated E10 Gasoline | PEV Charging Electricity, CA Grid Mix (Current Market); Reformulated Blendstock for Oxygenate Blending (Current Market), Starch Ethanol (Current Market) | 3.74 | 90800 | 36460 | 45.9 | 918 | 132946 | 0.363 | 221.6
ATB Constant | 2030 | Plug-in Hybrid Electric Vehicle (20-mile electric range) | PHEV | LDV | Midsize | Electricity; Reformulated E15 Gasoline | PEV Charging Electricity, CA Grid Mix (Current Market); Reformulated Blendstock for Oxygenate Blending (Current Market), Cellulosic Biochemical Ethanol (Future Modeled, High Volume) | 3.87 | 88900 | 36460 | 45.9 | 918 | 132946 | 0.365 | 217.1
ATB Constant | 2030 | Plug-in Hybrid Electric Vehicle (20-mile electric range) | PHEV | LDV | Midsize | Electricity; Reformulated E15 Gasoline | PEV Charging Electricity, CA Grid Mix (Current Market); Reformulated Blendstock for Oxygenate Blending (Current Market), Cellulosic Biochemical Ethanol (Future Modeled, Low Volume) | 3.97 | 88900 | 36460 | 45.9 | 918 | 132946 | 0.368 | 217.1
ATB Constant | 2030 | Plug-in Hybrid Electric Vehicle (20-mile electric range) | PHEV | LDV | Midsize | Electricity; Reformulated E15 Gasoline | PEV Charging Electricity, CA Grid Mix (Current Market); Reformulated Blendstock for Oxygenate Blending (Current Market), Cellulosic Thermochemical Ethanol (Future Modeled, High Volume) | 3.85 | 86400 | 36460 | 45.9 | 918 | 132946 | 0.365 | 211
ATB Constant | 2030 | Plug-in Hybrid Electric Vehicle (20-mile electric range) | PHEV | LDV | Midsize | Electricity; Reformulated E15 Gasoline | PEV Charging Electricity, CA Grid Mix (Current Market); Reformulated Blendstock for Oxygenate Blending (Current Market), Starch Ethanol (Current Market) | 3.75 | 89900 | 36460 | 45.9 | 918 | 132946 | 0.363 | 219.4
ATB Constant | 2030 | Plug-in Hybrid Electric Vehicle (20-mile electric range) | PHEV | LDV | Midsize | Electricity; Conventional E10 Gasoline | PEV Charging Electricity, Future High RE Penetration Grid Mix (Future Modeled, High Volume); Conventional Blendstock for Oxygenate Blending (Current Market), Cellulosic Biochemical Ethanol (Future Modeled, High Volume) | 3.14 | 77300 | 36460 | 45.9 | 918 | 132946 | 0.35 | 188.7
ATB Constant | 2030 | Plug-in Hybrid Electric Vehicle (20-mile electric range) | PHEV | LDV | Midsize | Electricity; Conventional E10 Gasoline | PEV Charging Electricity, Future High RE Penetration Grid Mix (Future Modeled, High Volume); Conventional Blendstock for Oxygenate Blending (Current Market), Cellulosic Biochemical Ethanol (Future Modeled, Low Volume) | 3.21 | 77300 | 36460 | 45.9 | 918 | 132946 | 0.351 | 188.7
ATB Constant | 2030 | Plug-in Hybrid Electric Vehicle (20-mile electric range) | PHEV | LDV | Midsize | Electricity; Conventional E10 Gasoline | PEV Charging Electricity, Future High RE Penetration Grid Mix (Future Modeled, High Volume); Conventional Blendstock for Oxygenate Blending (Current Market), Cellulosic Thermochemical Ethanol (Future Modeled, High Volume) | 3.13 | 76400 | 36460 | 45.9 | 918 | 132946 | 0.349 | 186.5
ATB Constant | 2030 | Plug-in Hybrid Electric Vehicle (20-mile electric range) | PHEV | LDV | Midsize | Electricity; Conventional E10 Gasoline | PEV Charging Electricity, Future High RE Penetration Grid Mix (Future Modeled, High Volume); Conventional Blendstock for Oxygenate Blending (Current Market), Starch Ethanol (Current Market) | 3.06 | 78600 | 36460 | 45.9 | 918 | 132946 | 0.348 | 191.9
ATB Constant | 2030 | Plug-in Hybrid Electric Vehicle (20-mile electric range) | PHEV | LDV | Midsize | Electricity; Conventional E10 Gasoline | PEV Charging Electricity, Future High RE Penetration Grid Mix (Future Modeled, High Volume); Conventional E10 Gasoline 2050 (Starch Ethanol) (Future Modeled, High Volume) | 3.49 | 77500 | 36460 | 45.9 | 918 | 132946 | 0.357 | 189.3
ATB Constant | 2030 | Plug-in Hybrid Electric Vehicle (20-mile electric range) | PHEV | LDV | Midsize | Electricity; Conventional E10 Gasoline | PEV Charging Electricity, Future High RE Penetration Grid Mix (Future Modeled, High Volume); Conventional E10 Gasoline 2050 High Price (Starch Ethanol) (Future Modeled, High Volume) | 4.48 | 77500 | 36460 | 45.9 | 918 | 132946 | 0.379 | 189.3
ATB Constant | 2030 | Plug-in Hybrid Electric Vehicle (20-mile electric range) | PHEV | LDV | Midsize | Electricity; Conventional E10 Gasoline | PEV Charging Electricity, Future High RE Penetration Grid Mix (Future Modeled, High Volume); Conventional E10 Gasoline 2050 Low Price (Starch Ethanol) (Future Modeled, High Volume) | 2.72 | 77500 | 36460 | 45.9 | 918 | 132946 | 0.34 | 189.3
ATB Constant | 2030 | Plug-in Hybrid Electric Vehicle (20-mile electric range) | PHEV | LDV | Midsize | Electricity; Conventional E15 Gasoline | PEV Charging Electricity, Future High RE Penetration Grid Mix (Future Modeled, High Volume); Conventional Blendstock for Oxygenate Blending (Current Market), Cellulosic Biochemical Ethanol (Future Modeled, High Volume) | 3.2 | 74400 | 36460 | 45.9 | 918 | 132946 | 0.351 | 181.8
ATB Constant | 2030 | Plug-in Hybrid Electric Vehicle (20-mile electric range) | PHEV | LDV | Midsize | Electricity; Conventional E15 Gasoline | PEV Charging Electricity, Future High RE Penetration Grid Mix (Future Modeled, High Volume); Conventional Blendstock for Oxygenate Blending (Current Market), Cellulosic Biochemical Ethanol (Future Modeled, Low Volume) | 3.31 | 74400 | 36460 | 45.9 | 918 | 132946 | 0.353 | 181.8
ATB Constant | 2030 | Plug-in Hybrid Electric Vehicle (20-mile electric range) | PHEV | LDV | Midsize | Electricity; Conventional E15 Gasoline | PEV Charging Electricity, Future High RE Penetration Grid Mix (Future Modeled, High Volume); Conventional Blendstock for Oxygenate Blending (Current Market), Cellulosic Thermochemical Ethanol (Future Modeled, High Volume) | 3.18 | 74200 | 36460 | 45.9 | 918 | 132946 | 0.35 | 181.3
ATB Constant | 2030 | Plug-in Hybrid Electric Vehicle (20-mile electric range) | PHEV | LDV | Midsize | Electricity; Conventional E15 Gasoline | PEV Charging Electricity, Future High RE Penetration Grid Mix (Future Modeled, High Volume); Conventional Blendstock for Oxygenate Blending (Current Market), Starch Ethanol (Current Market) | 3.09 | 77600 | 36460 | 45.9 | 918 | 132946 | 0.348 | 189.6
ATB Constant | 2030 | Plug-in Hybrid Electric Vehicle (20-mile electric range) | PHEV | LDV | Midsize | Electricity; Reformulated E10 Gasoline | PEV Charging Electricity, Future High RE Penetration Grid Mix (Future Modeled, High Volume); Reformulated Blendstock for Oxygenate Blending (Current Market), Cellulosic Biochemical Ethanol (Future Modeled, High Volume) | 3.32 | 76100 | 36460 | 45.9 | 918 | 132946 | 0.354 | 185.8
ATB Constant | 2030 | Plug-in Hybrid Electric Vehicle (20-mile electric range) | PHEV | LDV | Midsize | Electricity; Reformulated E10 Gasoline | PEV Charging Electricity, Future High RE Penetration Grid Mix (Future Modeled, High Volume); Reformulated Blendstock for Oxygenate Blending (Current Market), Cellulosic Biochemical Ethanol (Future Modeled, Low Volume) | 3.4 | 76100 | 36460 | 45.9 | 918 | 132946 | 0.355 | 185.8
ATB Constant | 2030 | Plug-in Hybrid Electric Vehicle (20-mile electric range) | PHEV | LDV | Midsize | Electricity; Reformulated E10 Gasoline | PEV Charging Electricity, Future High RE Penetration Grid Mix (Future Modeled, High Volume); Reformulated Blendstock for Oxygenate Blending (Current Market), Cellulosic Thermochemical Ethanol (Future Modeled, High Volume) | 3.32 | 75200 | 36460 | 45.9 | 918 | 132946 | 0.353 | 183.7
ATB Constant | 2030 | Plug-in Hybrid Electric Vehicle (20-mile electric range) | PHEV | LDV | Midsize | Electricity; Reformulated E10 Gasoline | PEV Charging Electricity, Future High RE Penetration Grid Mix (Future Modeled, High Volume); Reformulated Blendstock for Oxygenate Blending (Current Market), Starch Ethanol (Current Market) | 3.25 | 77400 | 36460 | 45.9 | 918 | 132946 | 0.352 | 189.1
ATB Constant | 2030 | Plug-in Hybrid Electric Vehicle (20-mile electric range) | PHEV | LDV | Midsize | Electricity; Reformulated E15 Gasoline | PEV Charging Electricity, Future High RE Penetration Grid Mix (Future Modeled, High Volume); Reformulated Blendstock for Oxygenate Blending (Current Market), Cellulosic Biochemical Ethanol (Future Modeled, High Volume) | 3.38 | 75600 | 36460 | 45.9 | 918 | 132946 | 0.355 | 184.6
ATB Constant | 2030 | Plug-in Hybrid Electric Vehicle (20-mile electric range) | PHEV | LDV | Midsize | Electricity; Reformulated E15 Gasoline | PEV Charging Electricity, Future High RE Penetration Grid Mix (Future Modeled, High Volume); Reformulated Blendstock for Oxygenate Blending (Current Market), Cellulosic Biochemical Ethanol (Future Modeled, Low Volume) | 3.48 | 75600 | 36460 | 45.9 | 918 | 132946 | 0.357 | 184.6
ATB Constant | 2030 | Plug-in Hybrid Electric Vehicle (20-mile electric range) | PHEV | LDV | Midsize | Electricity; Reformulated E15 Gasoline | PEV Charging Electricity, Future High RE Penetration Grid Mix (Future Modeled, High Volume); Reformulated Blendstock for Oxygenate Blending (Current Market), Cellulosic Thermochemical Ethanol (Future Modeled, High Volume) | 3.37 | 73100 | 36460 | 45.9 | 918 | 132946 | 0.355 | 178.5
ATB Constant | 2030 | Plug-in Hybrid Electric Vehicle (20-mile electric range) | PHEV | LDV | Midsize | Electricity; Reformulated E15 Gasoline | PEV Charging Electricity, Future High RE Penetration Grid Mix (Future Modeled, High Volume); Reformulated Blendstock for Oxygenate Blending (Current Market), Starch Ethanol (Current Market) | 3.27 | 76600 | 36460 | 45.9 | 918 | 132946 | 0.352 | 186.9
ATB Constant | 2030 | Plug-in Hybrid Electric Vehicle (20-mile electric range) | PHEV | LDV | Midsize | Electricity; Conventional E10 Gasoline | PEV Charging Electricity, Future Low RE Penetration Grid Mix (Future Modeled, High Volume); Conventional Blendstock for Oxygenate Blending (Current Market), Cellulosic Biochemical Ethanol (Future Modeled, High Volume) | 3.02 | 103000 | 36460 | 45.9 | 918 | 132946 | 0.347 | 251.9
ATB Constant | 2030 | Plug-in Hybrid Electric Vehicle (20-mile electric range) | PHEV | LDV | Midsize | Electricity; Conventional E10 Gasoline | PEV Charging Electricity, Future Low RE Penetration Grid Mix (Future Modeled, High Volume); Conventional Blendstock for Oxygenate Blending (Current Market), Cellulosic Biochemical Ethanol (Future Modeled, Low Volume) | 3.09 | 103000 | 36460 | 45.9 | 918 | 132946 | 0.348 | 251.9
ATB Constant | 2030 | Plug-in Hybrid Electric Vehicle (20-mile electric range) | PHEV | LDV | Midsize | Electricity; Conventional E10 Gasoline | PEV Charging Electricity, Future Low RE Penetration Grid Mix (Future Modeled, High Volume); Conventional Blendstock for Oxygenate Blending (Current Market), Cellulosic Thermochemical Ethanol (Future Modeled, High Volume) | 3.01 | 102000 | 36460 | 45.9 | 918 | 132946 | 0.347 | 249.7
ATB Constant | 2030 | Plug-in Hybrid Electric Vehicle (20-mile electric range) | PHEV | LDV | Midsize | Electricity; Conventional E10 Gasoline | PEV Charging Electricity, Future Low RE Penetration Grid Mix (Future Modeled, High Volume); Conventional Blendstock for Oxygenate Blending (Current Market), Starch Ethanol (Current Market) | 2.94 | 104000 | 36460 | 45.9 | 918 | 132946 | 0.345 | 255.2
ATB Constant | 2030 | Plug-in Hybrid Electric Vehicle (20-mile electric range) | PHEV | LDV | Midsize | Electricity; Conventional E10 Gasoline | PEV Charging Electricity, Future Low RE Penetration Grid Mix (Future Modeled, High Volume); Conventional E10 Gasoline 2050 (Starch Ethanol) (Future Modeled, High Volume) | 3.37 | 103000 | 36460 | 45.9 | 918 | 132946 | 0.355 | 252.5
ATB Constant | 2030 | Plug-in Hybrid Electric Vehicle (20-mile electric range) | PHEV | LDV | Midsize | Electricity; Conventional E10 Gasoline | PEV Charging Electricity, Future Low RE Penetration Grid Mix (Future Modeled, High Volume); Conventional E10 Gasoline 2050 High Price (Starch Ethanol) (Future Modeled, High Volume) | 4.36 | 103000 | 36460 | 45.9 | 918 | 132946 | 0.376 | 252.5
ATB Constant | 2030 | Plug-in Hybrid Electric Vehicle (20-mile electric range) | PHEV | LDV | Midsize | Electricity; Conventional E10 Gasoline | PEV Charging Electricity, Future Low RE Penetration Grid Mix (Future Modeled, High Volume); Conventional E10 Gasoline 2050 Low Price (Starch Ethanol) (Future Modeled, High Volume) | 2.6 | 103000 | 36460 | 45.9 | 918 | 132946 | 0.338 | 252.5
ATB Constant | 2030 | Plug-in Hybrid Electric Vehicle (20-mile electric range) | PHEV | LDV | Midsize | Electricity; Conventional E15 Gasoline | PEV Charging Electricity, Future Low RE Penetration Grid Mix (Future Modeled, High Volume); Conventional Blendstock for Oxygenate Blending (Current Market), Cellulosic Biochemical Ethanol (Future Modeled, High Volume) | 3.08 | 100000 | 36460 | 45.9 | 918 | 132946 | 0.348 | 245
ATB Constant | 2030 | Plug-in Hybrid Electric Vehicle (20-mile electric range) | PHEV | LDV | Midsize | Electricity; Conventional E15 Gasoline | PEV Charging Electricity, Future Low RE Penetration Grid Mix (Future Modeled, High Volume); Conventional Blendstock for Oxygenate Blending (Current Market), Cellulosic Biochemical Ethanol (Future Modeled, Low Volume) | 3.18 | 100000 | 36460 | 45.9 | 918 | 132946 | 0.351 | 245
ATB Constant | 2030 | Plug-in Hybrid Electric Vehicle (20-mile electric range) | PHEV | LDV | Midsize | Electricity; Conventional E15 Gasoline | PEV Charging Electricity, Future Low RE Penetration Grid Mix (Future Modeled, High Volume); Conventional Blendstock for Oxygenate Blending (Current Market), Cellulosic Thermochemical Ethanol (Future Modeled, High Volume) | 3.06 | 100000 | 36460 | 45.9 | 918 | 132946 | 0.348 | 244.5
ATB Constant | 2030 | Plug-in Hybrid Electric Vehicle (20-mile electric range) | PHEV | LDV | Midsize | Electricity; Conventional E15 Gasoline | PEV Charging Electricity, Future Low RE Penetration Grid Mix (Future Modeled, High Volume); Conventional Blendstock for Oxygenate Blending (Current Market), Starch Ethanol (Current Market) | 2.97 | 104000 | 36460 | 45.9 | 918 | 132946 | 0.346 | 252.8
ATB Constant | 2030 | Plug-in Hybrid Electric Vehicle (20-mile electric range) | PHEV | LDV | Midsize | Electricity; Reformulated E10 Gasoline | PEV Charging Electricity, Future Low RE Penetration Grid Mix (Future Modeled, High Volume); Reformulated Blendstock for Oxygenate Blending (Current Market), Cellulosic Biochemical Ethanol (Future Modeled, High Volume) | 3.2 | 102000 | 36460 | 45.9 | 918 | 132946 | 0.351 | 249.1
ATB Constant | 2030 | Plug-in Hybrid Electric Vehicle (20-mile electric range) | PHEV | LDV | Midsize | Electricity; Reformulated E10 Gasoline | PEV Charging Electricity, Future Low RE Penetration Grid Mix (Future Modeled, High Volume); Reformulated Blendstock for Oxygenate Blending (Current Market), Cellulosic Biochemical Ethanol (Future Modeled, Low Volume) | 3.27 | 102000 | 36460 | 45.9 | 918 | 132946 | 0.352 | 249.1
ATB Constant | 2030 | Plug-in Hybrid Electric Vehicle (20-mile electric range) | PHEV | LDV | Midsize | Electricity; Reformulated E10 Gasoline | PEV Charging Electricity, Future Low RE Penetration Grid Mix (Future Modeled, High Volume); Reformulated Blendstock for Oxygenate Blending (Current Market), Cellulosic Thermochemical Ethanol (Future Modeled, High Volume) | 3.2 | 101000 | 36460 | 45.9 | 918 | 132946 | 0.351 | 246.9
ATB Constant | 2030 | Plug-in Hybrid Electric Vehicle (20-mile electric range) | PHEV | LDV | Midsize | Electricity; Reformulated E10 Gasoline | PEV Charging Electricity, Future Low RE Penetration Grid Mix (Future Modeled, High Volume); Reformulated Blendstock for Oxygenate Blending (Current Market), Starch Ethanol (Current Market) | 3.13 | 103000 | 36460 | 45.9 | 918 | 132946 | 0.349 | 252.4
ATB Constant | 2030 | Plug-in Hybrid Electric Vehicle (20-mile electric range) | PHEV | LDV | Midsize | Electricity; Reformulated E15 Gasoline | PEV Charging Electricity, Future Low RE Penetration Grid Mix (Future Modeled, High Volume); Reformulated Blendstock for Oxygenate Blending (Current Market), Cellulosic Biochemical Ethanol (Future Modeled, High Volume) | 3.26 | 101000 | 36460 | 45.9 | 918 | 132946 | 0.352 | 247.8
ATB Constant | 2030 | Plug-in Hybrid Electric Vehicle (20-mile electric range) | PHEV | LDV | Midsize | Electricity; Reformulated E15 Gasoline | PEV Charging Electricity, Future Low RE Penetration Grid Mix (Future Modeled, High Volume); Reformulated Blendstock for Oxygenate Blending (Current Market), Cellulosic Biochemical Ethanol (Future Modeled, Low Volume) | 3.36 | 101000 | 36460 | 45.9 | 918 | 132946 | 0.354 | 247.8
ATB Constant | 2030 | Plug-in Hybrid Electric Vehicle (20-mile electric range) | PHEV | LDV | Midsize | Electricity; Reformulated E15 Gasoline | PEV Charging Electricity, Future Low RE Penetration Grid Mix (Future Modeled, High Volume); Reformulated Blendstock for Oxygenate Blending (Current Market), Cellulosic Thermochemical Ethanol (Future Modeled, High Volume) | 3.25 | 99000 | 36460 | 45.9 | 918 | 132946 | 0.352 | 241.7
ATB Constant | 2030 | Plug-in Hybrid Electric Vehicle (20-mile electric range) | PHEV | LDV | Midsize | Electricity; Reformulated E15 Gasoline | PEV Charging Electricity, Future Low RE Penetration Grid Mix (Future Modeled, High Volume); Reformulated Blendstock for Oxygenate Blending (Current Market), Starch Ethanol (Current Market) | 3.15 | 102000 | 36460 | 45.9 | 918 | 132946 | 0.35 | 250.2
ATB Constant | 2030 | Plug-in Hybrid Electric Vehicle (20-mile electric range) | PHEV | LDV | Midsize | Electricity; Conventional E10 Gasoline | PEV Charging Electricity, Future National Grid Mix (Future Modeled, High Volume); Conventional Blendstock for Oxygenate Blending (Current Market), Cellulosic Biochemical Ethanol (Future Modeled, High Volume) | 3.02 | 96300 | 36460 | 45.9 | 918 | 132946 | 0.347 | 235.1
ATB Constant | 2030 | Plug-in Hybrid Electric Vehicle (20-mile electric range) | PHEV | LDV | Midsize | Electricity; Conventional E10 Gasoline | PEV Charging Electricity, Future National Grid Mix (Future Modeled, High Volume); Conventional Blendstock for Oxygenate Blending (Current Market), Cellulosic Biochemical Ethanol (Future Modeled, Low Volume) | 3.09 | 96300 | 36460 | 45.9 | 918 | 132946 | 0.348 | 235.1
ATB Constant | 2030 | Plug-in Hybrid Electric Vehicle (20-mile electric range) | PHEV | LDV | Midsize | Electricity; Conventional E10 Gasoline | PEV Charging Electricity, Future National Grid Mix (Future Modeled, High Volume); Conventional Blendstock for Oxygenate Blending (Current Market), Cellulosic Thermochemical Ethanol (Future Modeled, High Volume) | 3.01 | 95400 | 36460 | 45.9 | 918 | 132946 | 0.347 | 232.9
ATB Constant | 2030 | Plug-in Hybrid Electric Vehicle (20-mile electric range) | PHEV | LDV | Midsize | Electricity; Conventional E10 Gasoline | PEV Charging Electricity, Future National Grid Mix (Future Modeled, High Volume); Conventional Blendstock for Oxygenate Blending (Current Market), Starch Ethanol (Current Market) | 2.94 | 97600 | 36460 | 45.9 | 918 | 132946 | 0.345 | 238.4
ATB Constant | 2030 | Plug-in Hybrid Electric Vehicle (20-mile electric range) | PHEV | LDV | Midsize | Electricity; Conventional E10 Gasoline | PEV Charging Electricity, Future National Grid Mix (Future Modeled, High Volume); Conventional E10 Gasoline 2050 (Starch Ethanol) (Future Modeled, High Volume) | 3.37 | 96500 | 36460 | 45.9 | 918 | 132946 | 0.355 | 235.7
ATB Constant | 2030 | Plug-in Hybrid Electric Vehicle (20-mile electric range) | PHEV | LDV | Midsize | Electricity; Conventional E10 Gasoline | PEV Charging Electricity, Future National Grid Mix (Future Modeled, High Volume); Conventional E10 Gasoline 2050 High Price (Starch Ethanol) (Future Modeled, High Volume) | 4.36 | 96500 | 36460 | 45.9 | 918 | 132946 | 0.376 | 235.7
ATB Constant | 2030 | Plug-in Hybrid Electric Vehicle (20-mile electric range) | PHEV | LDV | Midsize | Electricity; Conventional E10 Gasoline | PEV Charging Electricity, Future National Grid Mix (Future Modeled, High Volume); Conventional E10 Gasoline 2050 Low Price (Starch Ethanol) (Future Modeled, High Volume) | 2.6 | 96500 | 36460 | 45.9 | 918 | 132946 | 0.338 | 235.7
ATB Constant | 2030 | Plug-in Hybrid Electric Vehicle (20-mile electric range) | PHEV | LDV | Midsize | Electricity; Conventional E15 Gasoline | PEV Charging Electricity, Future National Grid Mix (Future Modeled, High Volume); Conventional Blendstock for Oxygenate Blending (Current Market), Cellulosic Biochemical Ethanol (Future Modeled, High Volume) | 3.08 | 93500 | 36460 | 45.9 | 918 | 132946 | 0.348 | 228.2
ATB Constant | 2030 | Plug-in Hybrid Electric Vehicle (20-mile electric range) | PHEV | LDV | Midsize | Electricity; Conventional E15 Gasoline | PEV Charging Electricity, Future National Grid Mix (Future Modeled, High Volume); Conventional Blendstock for Oxygenate Blending (Current Market), Cellulosic Biochemical Ethanol (Future Modeled, Low Volume) | 3.18 | 93500 | 36460 | 45.9 | 918 | 132946 | 0.351 | 228.2
ATB Constant | 2030 | Plug-in Hybrid Electric Vehicle (20-mile electric range) | PHEV | LDV | Midsize | Electricity; Conventional E15 Gasoline | PEV Charging Electricity, Future National Grid Mix (Future Modeled, High Volume); Conventional Blendstock for Oxygenate Blending (Current Market), Cellulosic Thermochemical Ethanol (Future Modeled, High Volume) | 3.06 | 93300 | 36460 | 45.9 | 918 | 132946 | 0.348 | 227.8
ATB Constant | 2030 | Plug-in Hybrid Electric Vehicle (20-mile electric range) | PHEV | LDV | Midsize | Electricity; Conventional E15 Gasoline | PEV Charging Electricity, Future National Grid Mix (Future Modeled, High Volume); Conventional Blendstock for Oxygenate Blending (Current Market), Starch Ethanol (Current Market) | 2.97 | 96700 | 36460 | 45.9 | 918 | 132946 | 0.346 | 236.1
ATB Constant | 2030 | Plug-in Hybrid Electric Vehicle (20-mile electric range) | PHEV | LDV | Midsize | Electricity; Reformulated E10 Gasoline | PEV Charging Electricity, Future National Grid Mix (Future Modeled, High Volume); Reformulated Blendstock for Oxygenate Blending (Current Market), Cellulosic Biochemical Ethanol (Future Modeled, High Volume) | 3.2 | 95100 | 36460 | 45.9 | 918 | 132946 | 0.351 | 232.3
ATB Constant | 2030 | Plug-in Hybrid Electric Vehicle (20-mile electric range) | PHEV | LDV | Midsize | Electricity; Reformulated E10 Gasoline | PEV Charging Electricity, Future National Grid Mix (Future Modeled, High Volume); Reformulated Blendstock for Oxygenate Blending (Current Market), Cellulosic Biochemical Ethanol (Future Modeled, Low Volume) | 3.27 | 95100 | 36460 | 45.9 | 918 | 132946 | 0.352 | 232.3
ATB Constant | 2030 | Plug-in Hybrid Electric Vehicle (20-mile electric range) | PHEV | LDV | Midsize | Electricity; Reformulated E10 Gasoline | PEV Charging Electricity, Future National Grid Mix (Future Modeled, High Volume); Reformulated Blendstock for Oxygenate Blending (Current Market), Cellulosic Thermochemical Ethanol (Future Modeled, High Volume) | 3.2 | 94200 | 36460 | 45.9 | 918 | 132946 | 0.351 | 230.1
ATB Constant | 2030 | Plug-in Hybrid Electric Vehicle (20-mile electric range) | PHEV | LDV | Midsize | Electricity; Reformulated E10 Gasoline | PEV Charging Electricity, Future National Grid Mix (Future Modeled, High Volume); Reformulated Blendstock for Oxygenate Blending (Current Market), Starch Ethanol (Current Market) | 3.13 | 96500 | 36460 | 45.9 | 918 | 132946 | 0.349 | 235.6
ATB Constant | 2030 | Plug-in Hybrid Electric Vehicle (20-mile electric range) | PHEV | LDV | Midsize | Electricity; Reformulated E15 Gasoline | PEV Charging Electricity, Future National Grid Mix (Future Modeled, High Volume); Reformulated Blendstock for Oxygenate Blending (Current Market), Cellulosic Biochemical Ethanol (Future Modeled, High Volume) | 3.26 | 94600 | 36460 | 45.9 | 918 | 132946 | 0.352 | 231.1
ATB Constant | 2030 | Plug-in Hybrid Electric Vehicle (20-mile electric range) | PHEV | LDV | Midsize | Electricity; Reformulated E15 Gasoline | PEV Charging Electricity, Future National Grid Mix (Future Modeled, High Volume); Reformulated Blendstock for Oxygenate Blending (Current Market), Cellulosic Biochemical Ethanol (Future Modeled, Low Volume) | 3.36 | 94600 | 36460 | 45.9 | 918 | 132946 | 0.354 | 231.1
ATB Constant | 2030 | Plug-in Hybrid Electric Vehicle (20-mile electric range) | PHEV | LDV | Midsize | Electricity; Reformulated E15 Gasoline | PEV Charging Electricity, Future National Grid Mix (Future Modeled, High Volume); Reformulated Blendstock for Oxygenate Blending (Current Market), Cellulosic Thermochemical Ethanol (Future Modeled, High Volume) | 3.25 | 92100 | 36460 | 45.9 | 918 | 132946 | 0.352 | 225
ATB Constant | 2030 | Plug-in Hybrid Electric Vehicle (20-mile electric range) | PHEV | LDV | Midsize | Electricity; Reformulated E15 Gasoline | PEV Charging Electricity, Future National Grid Mix (Future Modeled, High Volume); Reformulated Blendstock for Oxygenate Blending (Current Market), Starch Ethanol (Current Market) | 3.15 | 95600 | 36460 | 45.9 | 918 | 132946 | 0.35 | 233.4
ATB Constant | 2030 | Plug-in Hybrid Electric Vehicle (20-mile electric range) | PHEV | LDV | Midsize | Electricity; Conventional E10 Gasoline | PEV Charging Electricity, IN Grid Mix (Current Market); Conventional Blendstock for Oxygenate Blending (Current Market), Cellulosic Biochemical Ethanol (Future Modeled, High Volume) | 3.02 | 152000 | 36460 | 45.9 | 918 | 132946 | 0.347 | 371.3
ATB Constant | 2030 | Plug-in Hybrid Electric Vehicle (20-mile electric range) | PHEV | LDV | Midsize | Electricity; Conventional E10 Gasoline | PEV Charging Electricity, IN Grid Mix (Current Market); Conventional Blendstock for Oxygenate Blending (Current Market), Cellulosic Biochemical Ethanol (Future Modeled, Low Volume) | 3.09 | 152000 | 36460 | 45.9 | 918 | 132946 | 0.348 | 371.3
ATB Constant | 2030 | Plug-in Hybrid Electric Vehicle (20-mile electric range) | PHEV | LDV | Midsize | Electricity; Conventional E10 Gasoline | PEV Charging Electricity, IN Grid Mix (Current Market); Conventional Blendstock for Oxygenate Blending (Current Market), Cellulosic Thermochemical Ethanol (Future Modeled, High Volume) | 3.01 | 151000 | 36460 | 45.9 | 918 | 132946 | 0.347 | 369.2
ATB Constant | 2030 | Plug-in Hybrid Electric Vehicle (20-mile electric range) | PHEV | LDV | Midsize | Electricity; Conventional E10 Gasoline | PEV Charging Electricity, IN Grid Mix (Current Market); Conventional Blendstock for Oxygenate Blending (Current Market), Starch Ethanol (Current Market) | 2.94 | 153000 | 36460 | 45.9 | 918 | 132946 | 0.345 | 374.6
ATB Constant | 2030 | Plug-in Hybrid Electric Vehicle (20-mile electric range) | PHEV | LDV | Midsize | Electricity; Conventional E10 Gasoline | PEV Charging Electricity, IN Grid Mix (Current Market); Conventional E10 Gasoline 2050 (Starch Ethanol) (Future Modeled, High Volume) | 3.37 | 152000 | 36460 | 45.9 | 918 | 132946 | 0.355 | 372
ATB Constant | 2030 | Plug-in Hybrid Electric Vehicle (20-mile electric range) | PHEV | LDV | Midsize | Electricity; Conventional E10 Gasoline | PEV Charging Electricity, IN Grid Mix (Current Market); Conventional E10 Gasoline 2050 High Price (Starch Ethanol) (Future Modeled, High Volume) | 4.36 | 152000 | 36460 | 45.9 | 918 | 132946 | 0.376 | 372
ATB Constant | 2030 | Plug-in Hybrid Electric Vehicle (20-mile electric range) | PHEV | LDV | Midsize | Electricity; Conventional E10 Gasoline | PEV Charging Electricity, IN Grid Mix (Current Market); Conventional E10 Gasoline 2050 Low Price (Starch Ethanol) (Future Modeled, High Volume) | 2.6 | 152000 | 36460 | 45.9 | 918 | 132946 | 0.338 | 372
ATB Constant | 2030 | Plug-in Hybrid Electric Vehicle (20-mile electric range) | PHEV | LDV | Midsize | Electricity; Conventional E15 Gasoline | PEV Charging Electricity, IN Grid Mix (Current Market); Conventional Blendstock for Oxygenate Blending (Current Market), Cellulosic Biochemical Ethanol (Future Modeled, High Volume) | 3.08 | 149000 | 36460 | 45.9 | 918 | 132946 | 0.348 | 364.5
ATB Constant | 2030 | Plug-in Hybrid Electric Vehicle (20-mile electric range) | PHEV | LDV | Midsize | Electricity; Conventional E15 Gasoline | PEV Charging Electricity, IN Grid Mix (Current Market); Conventional Blendstock for Oxygenate Blending (Current Market), Cellulosic Biochemical Ethanol (Future Modeled, Low Volume) | 3.18 | 149000 | 36460 | 45.9 | 918 | 132946 | 0.351 | 364.5
ATB Constant | 2030 | Plug-in Hybrid Electric Vehicle (20-mile electric range) | PHEV | LDV | Midsize | Electricity; Conventional E15 Gasoline | PEV Charging Electricity, IN Grid Mix (Current Market); Conventional Blendstock for Oxygenate Blending (Current Market), Cellulosic Thermochemical Ethanol (Future Modeled, High Volume) | 3.06 | 149000 | 36460 | 45.9 | 918 | 132946 | 0.348 | 364
ATB Constant | 2030 | Plug-in Hybrid Electric Vehicle (20-mile electric range) | PHEV | LDV | Midsize | Electricity; Conventional E15 Gasoline | PEV Charging Electricity, IN Grid Mix (Current Market); Conventional Blendstock for Oxygenate Blending (Current Market), Starch Ethanol (Current Market) | 2.97 | 152000 | 36460 | 45.9 | 918 | 132946 | 0.346 | 372.3
ATB Constant | 2030 | Plug-in Hybrid Electric Vehicle (20-mile electric range) | PHEV | LDV | Midsize | Electricity; Reformulated E10 Gasoline | PEV Charging Electricity, IN Grid Mix (Current Market); Reformulated Blendstock for Oxygenate Blending (Current Market), Cellulosic Biochemical Ethanol (Future Modeled, High Volume) | 3.2 | 151000 | 36460 | 45.9 | 918 | 132946 | 0.351 | 368.5
ATB Constant | 2030 | Plug-in Hybrid Electric Vehicle (20-mile electric range) | PHEV | LDV | Midsize | Electricity; Reformulated E10 Gasoline | PEV Charging Electricity, IN Grid Mix (Current Market); Reformulated Blendstock for Oxygenate Blending (Current Market), Cellulosic Biochemical Ethanol (Future Modeled, Low Volume) | 3.27 | 151000 | 36460 | 45.9 | 918 | 132946 | 0.352 | 368.5
ATB Constant | 2030 | Plug-in Hybrid Electric Vehicle (20-mile electric range) | PHEV | LDV | Midsize | Electricity; Reformulated E10 Gasoline | PEV Charging Electricity, IN Grid Mix (Current Market); Reformulated Blendstock for Oxygenate Blending (Current Market), Cellulosic Thermochemical Ethanol (Future Modeled, High Volume) | 3.2 | 150000 | 36460 | 45.9 | 918 | 132946 | 0.351 | 366.3
ATB Constant | 2030 | Plug-in Hybrid Electric Vehicle (20-mile electric range) | PHEV | LDV | Midsize | Electricity; Reformulated E10 Gasoline | PEV Charging Electricity, IN Grid Mix (Current Market); Reformulated Blendstock for Oxygenate Blending (Current Market), Starch Ethanol (Current Market) | 3.13 | 152000 | 36460 | 45.9 | 918 | 132946 | 0.349 | 371.8
ATB Constant | 2030 | Plug-in Hybrid Electric Vehicle (20-mile electric range) | PHEV | LDV | Midsize | Electricity; Reformulated E15 Gasoline | PEV Charging Electricity, IN Grid Mix (Current Market); Reformulated Blendstock for Oxygenate Blending (Current Market), Cellulosic Biochemical Ethanol (Future Modeled, High Volume) | 3.26 | 150000 | 36460 | 45.9 | 918 | 132946 | 0.352 | 367.3
ATB Constant | 2030 | Plug-in Hybrid Electric Vehicle (20-mile electric range) | PHEV | LDV | Midsize | Electricity; Reformulated E15 Gasoline | PEV Charging Electricity, IN Grid Mix (Current Market); Reformulated Blendstock for Oxygenate Blending (Current Market), Cellulosic Biochemical Ethanol (Future Modeled, Low Volume) | 3.36 | 150000 | 36460 | 45.9 | 918 | 132946 | 0.354 | 367.3
ATB Constant | 2030 | Plug-in Hybrid Electric Vehicle (20-mile electric range) | PHEV | LDV | Midsize | Electricity; Reformulated E15 Gasoline | PEV Charging Electricity, IN Grid Mix (Current Market); Reformulated Blendstock for Oxygenate Blending (Current Market), Cellulosic Thermochemical Ethanol (Future Modeled, High Volume) | 3.25 | 148000 | 36460 | 45.9 | 918 | 132946 | 0.352 | 361.2
ATB Constant | 2030 | Plug-in Hybrid Electric Vehicle (20-mile electric range) | PHEV | LDV | Midsize | Electricity; Reformulated E15 Gasoline | PEV Charging Electricity, IN Grid Mix (Current Market); Reformulated Blendstock for Oxygenate Blending (Current Market), Starch Ethanol (Current Market) | 3.15 | 151000 | 36460 | 45.9 | 918 | 132946 | 0.35 | 369.6
ATB Constant | 2030 | Plug-in Hybrid Electric Vehicle (20-mile electric range) | PHEV | LDV | Midsize | Electricity; Conventional E10 Gasoline | PEV Charging Electricity, National Grid Mix (Current Market); Conventional Blendstock for Oxygenate Blending (Current Market), Cellulosic Biochemical Ethanol (Future Modeled, High Volume) | 3.14 | 112000 | 36460 | 45.9 | 918 | 132946 | 0.35 | 273
ATB Constant | 2030 | Plug-in Hybrid Electric Vehicle (20-mile electric range) | PHEV | LDV | Midsize | Electricity; Conventional E10 Gasoline | PEV Charging Electricity, National Grid Mix (Current Market); Conventional Blendstock for Oxygenate Blending (Current Market), Cellulosic Biochemical Ethanol (Future Modeled, Low Volume) | 3.21 | 112000 | 36460 | 45.9 | 918 | 132946 | 0.351 | 273
ATB Constant | 2030 | Plug-in Hybrid Electric Vehicle (20-mile electric range) | PHEV | LDV | Midsize | Electricity; Conventional E10 Gasoline | PEV Charging Electricity, National Grid Mix (Current Market); Conventional Blendstock for Oxygenate Blending (Current Market), Cellulosic Thermochemical Ethanol (Future Modeled, High Volume) | 3.13 | 111000 | 36460 | 45.9 | 918 | 132946 | 0.349 | 270.8
ATB Constant | 2030 | Plug-in Hybrid Electric Vehicle (20-mile electric range) | PHEV | LDV | Midsize | Electricity; Conventional E10 Gasoline | PEV Charging Electricity, National Grid Mix (Current Market); Conventional Blendstock for Oxygenate Blending (Current Market), Starch Ethanol (Current Market) | 3.06 | 113000 | 36460 | 45.9 | 918 | 132946 | 0.348 | 276.3
ATB Constant | 2030 | Plug-in Hybrid Electric Vehicle (20-mile electric range) | PHEV | LDV | Midsize | Electricity; Conventional E10 Gasoline | PEV Charging Electricity, National Grid Mix (Current Market); Conventional E10 Gasoline 2050 (Starch Ethanol) (Future Modeled, High Volume) | 3.49 | 112000 | 36460 | 45.9 | 918 | 132946 | 0.357 | 273.6
ATB Constant | 2030 | Plug-in Hybrid Electric Vehicle (20-mile electric range) | PHEV | LDV | Midsize | Electricity; Conventional E10 Gasoline | PEV Charging Electricity, National Grid Mix (Current Market); Conventional E10 Gasoline 2050 High Price (Starch Ethanol) (Future Modeled, High Volume) | 4.48 | 112000 | 36460 | 45.9 | 918 | 132946 | 0.379 | 273.6
ATB Constant | 2030 | Plug-in Hybrid Electric Vehicle (20-mile electric range) | PHEV | LDV | Midsize | Electricity; Conventional E10 Gasoline | PEV Charging Electricity, National Grid Mix (Current Market); Conventional E10 Gasoline 2050 Low Price (Starch Ethanol) (Future Modeled, High Volume) | 2.72 | 112000 | 36460 | 45.9 | 918 | 132946 | 0.34 | 273.6
ATB Constant | 2030 | Plug-in Hybrid Electric Vehicle (20-mile electric range) | PHEV | LDV | Midsize | Electricity; Conventional E15 Gasoline | PEV Charging Electricity, National Grid Mix (Current Market); Conventional Blendstock for Oxygenate Blending (Current Market), Cellulosic Biochemical Ethanol (Future Modeled, High Volume) | 3.2 | 109000 | 36460 | 45.9 | 918 | 132946 | 0.351 | 266.1
ATB Constant | 2030 | Plug-in Hybrid Electric Vehicle (20-mile electric range) | PHEV | LDV | Midsize | Electricity; Conventional E15 Gasoline | PEV Charging Electricity, National Grid Mix (Current Market); Conventional Blendstock for Oxygenate Blending (Current Market), Cellulosic Biochemical Ethanol (Future Modeled, Low Volume) | 3.31 | 109000 | 36460 | 45.9 | 918 | 132946 | 0.353 | 266.1
ATB Constant | 2030 | Plug-in Hybrid Electric Vehicle (20-mile electric range) | PHEV | LDV | Midsize | Electricity; Conventional E15 Gasoline | PEV Charging Electricity, National Grid Mix (Current Market); Conventional Blendstock for Oxygenate Blending (Current Market), Cellulosic Thermochemical Ethanol (Future Modeled, High Volume) | 3.18 | 109000 | 36460 | 45.9 | 918 | 132946 | 0.35 | 265.6
ATB Constant | 2030 | Plug-in Hybrid Electric Vehicle (20-mile electric range) | PHEV | LDV | Midsize | Electricity; Conventional E15 Gasoline | PEV Charging Electricity, National Grid Mix (Current Market); Conventional Blendstock for Oxygenate Blending (Current Market), Starch Ethanol (Current Market) | 3.09 | 112000 | 36460 | 45.9 | 918 | 132946 | 0.348 | 273.9
ATB Constant | 2030 | Plug-in Hybrid Electric Vehicle (20-mile electric range) | PHEV | LDV | Midsize | Electricity; Reformulated E10 Gasoline | PEV Charging Electricity, National Grid Mix (Current Market); Reformulated Blendstock for Oxygenate Blending (Current Market), Cellulosic Biochemical Ethanol (Future Modeled, High Volume) | 3.32 | 111000 | 36460 | 45.9 | 918 | 132946 | 0.354 | 270.2
ATB Constant | 2030 | Plug-in Hybrid Electric Vehicle (20-mile electric range) | PHEV | LDV | Midsize | Electricity; Reformulated E10 Gasoline | PEV Charging Electricity, National Grid Mix (Current Market); Reformulated Blendstock for Oxygenate Blending (Current Market), Cellulosic Biochemical Ethanol (Future Modeled, Low Volume) | 3.4 | 111000 | 36460 | 45.9 | 918 | 132946 | 0.355 | 270.2
ATB Constant | 2030 | Plug-in Hybrid Electric Vehicle (20-mile electric range) | PHEV | LDV | Midsize | Electricity; Reformulated E10 Gasoline | PEV Charging Electricity, National Grid Mix (Current Market); Reformulated Blendstock for Oxygenate Blending (Current Market), Cellulosic Thermochemical Ethanol (Future Modeled, High Volume) | 3.32 | 110000 | 36460 | 45.9 | 918 | 132946 | 0.353 | 268
ATB Constant | 2030 | Plug-in Hybrid Electric Vehicle (20-mile electric range) | PHEV | LDV | Midsize | Electricity; Reformulated E10 Gasoline | PEV Charging Electricity, National Grid Mix (Current Market); Reformulated Blendstock for Oxygenate Blending (Current Market), Starch Ethanol (Current Market) | 3.25 | 112000 | 36460 | 45.9 | 918 | 132946 | 0.352 | 273.4
ATB Constant | 2030 | Plug-in Hybrid Electric Vehicle (20-mile electric range) | PHEV | LDV | Midsize | Electricity; Reformulated E15 Gasoline | PEV Charging Electricity, National Grid Mix (Current Market); Reformulated Blendstock for Oxygenate Blending (Current Market), Cellulosic Biochemical Ethanol (Future Modeled, High Volume) | 3.38 | 110000 | 36460 | 45.9 | 918 | 132946 | 0.355 | 268.9
ATB Constant | 2030 | Plug-in Hybrid Electric Vehicle (20-mile electric range) | PHEV | LDV | Midsize | Electricity; Reformulated E15 Gasoline | PEV Charging Electricity, National Grid Mix (Current Market); Reformulated Blendstock for Oxygenate Blending (Current Market), Cellulosic Biochemical Ethanol (Future Modeled, Low Volume) | 3.48 | 110000 | 36460 | 45.9 | 918 | 132946 | 0.357 | 268.9
ATB Constant | 2030 | Plug-in Hybrid Electric Vehicle (20-mile electric range) | PHEV | LDV | Midsize | Electricity; Reformulated E15 Gasoline | PEV Charging Electricity, National Grid Mix (Current Market); Reformulated Blendstock for Oxygenate Blending (Current Market), Cellulosic Thermochemical Ethanol (Future Modeled, High Volume) | 3.37 | 108000 | 36460 | 45.9 | 918 | 132946 | 0.355 | 262.8
ATB Constant | 2030 | Plug-in Hybrid Electric Vehicle (20-mile electric range) | PHEV | LDV | Midsize | Electricity; Reformulated E15 Gasoline | PEV Charging Electricity, National Grid Mix (Current Market); Reformulated Blendstock for Oxygenate Blending (Current Market), Starch Ethanol (Current Market) | 3.27 | 111000 | 36460 | 45.9 | 918 | 132946 | 0.352 | 271.3
ATB Constant | 2035 | Plug-in Hybrid Electric Vehicle (20-mile electric range) | PHEV | LDV | Midsize | Electricity; Conventional E10 Gasoline | DCFC Charging Electricity, National Grid Mix (Current Market); Conventional Blendstock for Oxygenate Blending (Current Market), Cellulosic Biochemical Ethanol (Future Modeled, High Volume) | 5.08 | 112000 | 36460 | 45.9 | 918 | 132946 | 0.392 | 273
ATB Constant | 2035 | Plug-in Hybrid Electric Vehicle (20-mile electric range) | PHEV | LDV | Midsize | Electricity; Conventional E10 Gasoline | DCFC Charging Electricity, National Grid Mix (Current Market); Conventional Blendstock for Oxygenate Blending (Current Market), Cellulosic Biochemical Ethanol (Future Modeled, Low Volume) | 5.15 | 112000 | 36460 | 45.9 | 918 | 132946 | 0.393 | 273
ATB Constant | 2035 | Plug-in Hybrid Electric Vehicle (20-mile electric range) | PHEV | LDV | Midsize | Electricity; Conventional E10 Gasoline | DCFC Charging Electricity, National Grid Mix (Current Market); Conventional Blendstock for Oxygenate Blending (Current Market), Cellulosic Thermochemical Ethanol (Future Modeled, High Volume) | 5.07 | 111000 | 36460 | 45.9 | 918 | 132946 | 0.392 | 270.8
ATB Constant | 2035 | Plug-in Hybrid Electric Vehicle (20-mile electric range) | PHEV | LDV | Midsize | Electricity; Conventional E10 Gasoline | DCFC Charging Electricity, National Grid Mix (Current Market); Conventional Blendstock for Oxygenate Blending (Current Market), Starch Ethanol (Current Market) | 5 | 113000 | 36460 | 45.9 | 918 | 132946 | 0.39 | 276.3
ATB Constant | 2035 | Plug-in Hybrid Electric Vehicle (20-mile electric range) | PHEV | LDV | Midsize | Electricity; Conventional E10 Gasoline | DCFC Charging Electricity, National Grid Mix (Current Market); Conventional E10 Gasoline 2050 (Starch Ethanol) (Future Modeled, High Volume) | 5.43 | 112000 | 36460 | 45.9 | 918 | 132946 | 0.399 | 273.6
ATB Constant | 2035 | Plug-in Hybrid Electric Vehicle (20-mile electric range) | PHEV | LDV | Midsize | Electricity; Conventional E10 Gasoline | DCFC Charging Electricity, National Grid Mix (Current Market); Conventional E10 Gasoline 2050 High Price (Starch Ethanol) (Future Modeled, High Volume) | 6.42 | 112000 | 36460 | 45.9 | 918 | 132946 | 0.421 | 273.6
ATB Constant | 2035 | Plug-in Hybrid Electric Vehicle (20-mile electric range) | PHEV | LDV | Midsize | Electricity; Conventional E10 Gasoline | DCFC Charging Electricity, National Grid Mix (Current Market); Conventional E10 Gasoline 2050 Low Price (Starch Ethanol) (Future Modeled, High Volume) | 4.66 | 112000 | 36460 | 45.9 | 918 | 132946 | 0.383 | 273.6
ATB Constant | 2035 | Plug-in Hybrid Electric Vehicle (20-mile electric range) | PHEV | LDV | Midsize | Electricity; Conventional E15 Gasoline | DCFC Charging Electricity, National Grid Mix (Current Market); Conventional Blendstock for Oxygenate Blending (Current Market), Cellulosic Biochemical Ethanol (Future Modeled, High Volume) | 5.14 | 109000 | 36460 | 45.9 | 918 | 132946 | 0.393 | 266.1
ATB Constant | 2035 | Plug-in Hybrid Electric Vehicle (20-mile electric range) | PHEV | LDV | Midsize | Electricity; Conventional E15 Gasoline | DCFC Charging Electricity, National Grid Mix (Current Market); Conventional Blendstock for Oxygenate Blending (Current Market), Cellulosic Biochemical Ethanol (Future Modeled, Low Volume) | 5.24 | 109000 | 36460 | 45.9 | 918 | 132946 | 0.395 | 266.1
ATB Constant | 2035 | Plug-in Hybrid Electric Vehicle (20-mile electric range) | PHEV | LDV | Midsize | Electricity; Conventional E15 Gasoline | DCFC Charging Electricity, National Grid Mix (Current Market); Conventional Blendstock for Oxygenate Blending (Current Market), Cellulosic Thermochemical Ethanol (Future Modeled, High Volume) | 5.12 | 109000 | 36460 | 45.9 | 918 | 132946 | 0.393 | 265.6
ATB Constant | 2035 | Plug-in Hybrid Electric Vehicle (20-mile electric range) | PHEV | LDV | Midsize | Electricity; Conventional E15 Gasoline | DCFC Charging Electricity, National Grid Mix (Current Market); Conventional Blendstock for Oxygenate Blending (Current Market), Starch Ethanol (Current Market) | 5.03 | 112000 | 36460 | 45.9 | 918 | 132946 | 0.391 | 273.9
ATB Constant | 2035 | Plug-in Hybrid Electric Vehicle (20-mile electric range) | PHEV | LDV | Midsize | Electricity; Reformulated E10 Gasoline | DCFC Charging Electricity, National Grid Mix (Current Market); Reformulated Blendstock for Oxygenate Blending (Current Market), Cellulosic Biochemical Ethanol (Future Modeled, High Volume) | 5.26 | 111000 | 36460 | 45.9 | 918 | 132946 | 0.396 | 270.2
ATB Constant | 2035 | Plug-in Hybrid Electric Vehicle (20-mile electric range) | PHEV | LDV | Midsize | Electricity; Reformulated E10 Gasoline | DCFC Charging Electricity, National Grid Mix (Current Market); Reformulated Blendstock for Oxygenate Blending (Current Market), Cellulosic Biochemical Ethanol (Future Modeled, Low Volume) | 5.33 | 111000 | 36460 | 45.9 | 918 | 132946 | 0.397 | 270.2
ATB Constant | 2035 | Plug-in Hybrid Electric Vehicle (20-mile electric range) | PHEV | LDV | Midsize | Electricity; Reformulated E10 Gasoline | DCFC Charging Electricity, National Grid Mix (Current Market); Reformulated Blendstock for Oxygenate Blending (Current Market), Cellulosic Thermochemical Ethanol (Future Modeled, High Volume) | 5.26 | 110000 | 36460 | 45.9 | 918 | 132946 | 0.396 | 268
ATB Constant | 2035 | Plug-in Hybrid Electric Vehicle (20-mile electric range) | PHEV | LDV | Midsize | Electricity; Reformulated E10 Gasoline | DCFC Charging Electricity, National Grid Mix (Current Market); Reformulated Blendstock for Oxygenate Blending (Current Market), Starch Ethanol (Current Market) | 5.19 | 112000 | 36460 | 45.9 | 918 | 132946 | 0.394 | 273.4
ATB Constant | 2035 | Plug-in Hybrid Electric Vehicle (20-mile electric range) | PHEV | LDV | Midsize | Electricity; Reformulated E15 Gasoline | DCFC Charging Electricity, National Grid Mix (Current Market); Reformulated Blendstock for Oxygenate Blending (Current Market), Cellulosic Biochemical Ethanol (Future Modeled, High Volume) | 5.32 | 110000 | 36460 | 45.9 | 918 | 132946 | 0.397 | 268.9
ATB Constant | 2035 | Plug-in Hybrid Electric Vehicle (20-mile electric range) | PHEV | LDV | Midsize | Electricity; Reformulated E15 Gasoline | DCFC Charging Electricity, National Grid Mix (Current Market); Reformulated Blendstock for Oxygenate Blending (Current Market), Cellulosic Biochemical Ethanol (Future Modeled, Low Volume) | 5.42 | 110000 | 36460 | 45.9 | 918 | 132946 | 0.399 | 268.9
ATB Constant | 2035 | Plug-in Hybrid Electric Vehicle (20-mile electric range) | PHEV | LDV | Midsize | Electricity; Reformulated E15 Gasoline | DCFC Charging Electricity, National Grid Mix (Current Market); Reformulated Blendstock for Oxygenate Blending (Current Market), Cellulosic Thermochemical Ethanol (Future Modeled, High Volume) | 5.31 | 108000 | 36460 | 45.9 | 918 | 132946 | 0.397 | 262.8
ATB Constant | 2035 | Plug-in Hybrid Electric Vehicle (20-mile electric range) | PHEV | LDV | Midsize | Electricity; Reformulated E15 Gasoline | DCFC Charging Electricity, National Grid Mix (Current Market); Reformulated Blendstock for Oxygenate Blending (Current Market), Starch Ethanol (Current Market) | 5.21 | 111000 | 36460 | 45.9 | 918 | 132946 | 0.395 | 271.3
ATB Constant | 2035 | Plug-in Hybrid Electric Vehicle (20-mile electric range) | PHEV | LDV | Midsize | Electricity; Conventional E10 Gasoline | PEV Charging Electricity High Cost, National Grid Mix (Current Market); Conventional Blendstock for Oxygenate Blending (Current Market), Cellulosic Biochemical Ethanol (Future Modeled, High Volume) | 3.38 | 112000 | 36460 | 45.9 | 918 | 132946 | 0.355 | 273
ATB Constant | 2035 | Plug-in Hybrid Electric Vehicle (20-mile electric range) | PHEV | LDV | Midsize | Electricity; Conventional E10 Gasoline | PEV Charging Electricity High Cost, National Grid Mix (Current Market); Conventional Blendstock for Oxygenate Blending (Current Market), Cellulosic Biochemical Ethanol (Future Modeled, Low Volume) | 3.45 | 112000 | 36460 | 45.9 | 918 | 132946 | 0.356 | 273
ATB Constant | 2035 | Plug-in Hybrid Electric Vehicle (20-mile electric range) | PHEV | LDV | Midsize | Electricity; Conventional E10 Gasoline | PEV Charging Electricity High Cost, National Grid Mix (Current Market); Conventional Blendstock for Oxygenate Blending (Current Market), Cellulosic Thermochemical Ethanol (Future Modeled, High Volume) | 3.38 | 111000 | 36460 | 45.9 | 918 | 132946 | 0.355 | 270.8
ATB Constant | 2035 | Plug-in Hybrid Electric Vehicle (20-mile electric range) | PHEV | LDV | Midsize | Electricity; Conventional E10 Gasoline | PEV Charging Electricity High Cost, National Grid Mix (Current Market); Conventional Blendstock for Oxygenate Blending (Current Market), Starch Ethanol (Current Market) | 3.3 | 113000 | 36460 | 45.9 | 918 | 132946 | 0.353 | 276.3
ATB Constant | 2035 | Plug-in Hybrid Electric Vehicle (20-mile electric range) | PHEV | LDV | Midsize | Electricity; Conventional E10 Gasoline | PEV Charging Electricity High Cost, National Grid Mix (Current Market); Conventional E10 Gasoline 2050 (Starch Ethanol) (Future Modeled, High Volume) | 3.73 | 112000 | 36460 | 45.9 | 918 | 132946 | 0.362 | 273.6
ATB Constant | 2035 | Plug-in Hybrid Electric Vehicle (20-mile electric range) | PHEV | LDV | Midsize | Electricity; Conventional E10 Gasoline | PEV Charging Electricity High Cost, National Grid Mix (Current Market); Conventional E10 Gasoline 2050 High Price (Starch Ethanol) (Future Modeled, High Volume) | 4.73 | 112000 | 36460 | 45.9 | 918 | 132946 | 0.384 | 273.6
ATB Constant | 2035 | Plug-in Hybrid Electric Vehicle (20-mile electric range) | PHEV | LDV | Midsize | Electricity; Conventional E10 Gasoline | PEV Charging Electricity High Cost, National Grid Mix (Current Market); Conventional E10 Gasoline 2050 Low Price (Starch Ethanol) (Future Modeled, High Volume) | 2.96 | 112000 | 36460 | 45.9 | 918 | 132946 | 0.346 | 273.6
ATB Constant | 2035 | Plug-in Hybrid Electric Vehicle (20-mile electric range) | PHEV | LDV | Midsize | Electricity; Conventional E15 Gasoline | PEV Charging Electricity High Cost, National Grid Mix (Current Market); Conventional Blendstock for Oxygenate Blending (Current Market), Cellulosic Biochemical Ethanol (Future Modeled, High Volume) | 3.45 | 109000 | 36460 | 45.9 | 918 | 132946 | 0.356 | 266.1
ATB Constant | 2035 | Plug-in Hybrid Electric Vehicle (20-mile electric range) | PHEV | LDV | Midsize | Electricity; Conventional E15 Gasoline | PEV Charging Electricity High Cost, National Grid Mix (Current Market); Conventional Blendstock for Oxygenate Blending (Current Market), Cellulosic Biochemical Ethanol (Future Modeled, Low Volume) | 3.55 | 109000 | 36460 | 45.9 | 918 | 132946 | 0.358 | 266.1
ATB Constant | 2035 | Plug-in Hybrid Electric Vehicle (20-mile electric range) | PHEV | LDV | Midsize | Electricity; Conventional E15 Gasoline | PEV Charging Electricity High Cost, National Grid Mix (Current Market); Conventional Blendstock for Oxygenate Blending (Current Market), Cellulosic Thermochemical Ethanol (Future Modeled, High Volume) | 3.43 | 109000 | 36460 | 45.9 | 918 | 132946 | 0.356 | 265.6
ATB Constant | 2035 | Plug-in Hybrid Electric Vehicle (20-mile electric range) | PHEV | LDV | Midsize | Electricity; Conventional E15 Gasoline | PEV Charging Electricity High Cost, National Grid Mix (Current Market); Conventional Blendstock for Oxygenate Blending (Current Market), Starch Ethanol (Current Market) | 3.33 | 112000 | 36460 | 45.9 | 918 | 132946 | 0.354 | 273.9
ATB Constant | 2035 | Plug-in Hybrid Electric Vehicle (20-mile electric range) | PHEV | LDV | Midsize | Electricity; Reformulated E10 Gasoline | PEV Charging Electricity High Cost, National Grid Mix (Current Market); Reformulated Blendstock for Oxygenate Blending (Current Market), Cellulosic Biochemical Ethanol (Future Modeled, High Volume) | 3.57 | 111000 | 36460 | 45.9 | 918 | 132946 | 0.359 | 270.2
ATB Constant | 2035 | Plug-in Hybrid Electric Vehicle (20-mile electric range) | PHEV | LDV | Midsize | Electricity; Reformulated E10 Gasoline | PEV Charging Electricity High Cost, National Grid Mix (Current Market); Reformulated Blendstock for Oxygenate Blending (Current Market), Cellulosic Biochemical Ethanol (Future Modeled, Low Volume) | 3.64 | 111000 | 36460 | 45.9 | 918 | 132946 | 0.36 | 270.2
ATB Constant | 2035 | Plug-in Hybrid Electric Vehicle (20-mile electric range) | PHEV | LDV | Midsize | Electricity; Reformulated E10 Gasoline | PEV Charging Electricity High Cost, National Grid Mix (Current Market); Reformulated Blendstock for Oxygenate Blending (Current Market), Cellulosic Thermochemical Ethanol (Future Modeled, High Volume) | 3.56 | 110000 | 36460 | 45.9 | 918 | 132946 | 0.359 | 268
ATB Constant | 2035 | Plug-in Hybrid Electric Vehicle (20-mile electric range) | PHEV | LDV | Midsize | Electricity; Reformulated E10 Gasoline | PEV Charging Electricity High Cost, National Grid Mix (Current Market); Reformulated Blendstock for Oxygenate Blending (Current Market), Starch Ethanol (Current Market) | 3.5 | 112000 | 36460 | 45.9 | 918 | 132946 | 0.357 | 273.4
ATB Constant | 2035 | Plug-in Hybrid Electric Vehicle (20-mile electric range) | PHEV | LDV | Midsize | Electricity; Reformulated E15 Gasoline | PEV Charging Electricity High Cost, National Grid Mix (Current Market); Reformulated Blendstock for Oxygenate Blending (Current Market), Cellulosic Biochemical Ethanol (Future Modeled, High Volume) | 3.62 | 110000 | 36460 | 45.9 | 918 | 132946 | 0.36 | 268.9
ATB Constant | 2035 | Plug-in Hybrid Electric Vehicle (20-mile electric range) | PHEV | LDV | Midsize | Electricity; Reformulated E15 Gasoline | PEV Charging Electricity High Cost, National Grid Mix (Current Market); Reformulated Blendstock for Oxygenate Blending (Current Market), Cellulosic Biochemical Ethanol (Future Modeled, Low Volume) | 3.73 | 110000 | 36460 | 45.9 | 918 | 132946 | 0.362 | 268.9
ATB Constant | 2035 | Plug-in Hybrid Electric Vehicle (20-mile electric range) | PHEV | LDV | Midsize | Electricity; Reformulated E15 Gasoline | PEV Charging Electricity High Cost, National Grid Mix (Current Market); Reformulated Blendstock for Oxygenate Blending (Current Market), Cellulosic Thermochemical Ethanol (Future Modeled, High Volume) | 3.61 | 108000 | 36460 | 45.9 | 918 | 132946 | 0.36 | 262.8
ATB Constant | 2035 | Plug-in Hybrid Electric Vehicle (20-mile electric range) | PHEV | LDV | Midsize | Electricity; Reformulated E15 Gasoline | PEV Charging Electricity High Cost, National Grid Mix (Current Market); Reformulated Blendstock for Oxygenate Blending (Current Market), Starch Ethanol (Current Market) | 3.51 | 111000 | 36460 | 45.9 | 918 | 132946 | 0.358 | 271.3
ATB Constant | 2035 | Plug-in Hybrid Electric Vehicle (20-mile electric range) | PHEV | LDV | Midsize | Electricity; Conventional E10 Gasoline | PEV Charging Electricity, CA Grid Mix (Current Market); Conventional Blendstock for Oxygenate Blending (Current Market), Cellulosic Biochemical Ethanol (Future Modeled, High Volume) | 3.62 | 90600 | 36460 | 45.9 | 918 | 132946 | 0.36 | 221.2
ATB Constant | 2035 | Plug-in Hybrid Electric Vehicle (20-mile electric range) | PHEV | LDV | Midsize | Electricity; Conventional E10 Gasoline | PEV Charging Electricity, CA Grid Mix (Current Market); Conventional Blendstock for Oxygenate Blending (Current Market), Cellulosic Biochemical Ethanol (Future Modeled, Low Volume) | 3.69 | 90600 | 36460 | 45.9 | 918 | 132946 | 0.362 | 221.2
ATB Constant | 2035 | Plug-in Hybrid Electric Vehicle (20-mile electric range) | PHEV | LDV | Midsize | Electricity; Conventional E10 Gasoline | PEV Charging Electricity, CA Grid Mix (Current Market); Conventional Blendstock for Oxygenate Blending (Current Market), Cellulosic Thermochemical Ethanol (Future Modeled, High Volume) | 3.62 | 89700 | 36460 | 45.9 | 918 | 132946 | 0.36 | 219
ATB Constant | 2035 | Plug-in Hybrid Electric Vehicle (20-mile electric range) | PHEV | LDV | Midsize | Electricity; Conventional E10 Gasoline | PEV Charging Electricity, CA Grid Mix (Current Market); Conventional Blendstock for Oxygenate Blending (Current Market), Starch Ethanol (Current Market) | 3.55 | 91900 | 36460 | 45.9 | 918 | 132946 | 0.358 | 224.4
ATB Constant | 2035 | Plug-in Hybrid Electric Vehicle (20-mile electric range) | PHEV | LDV | Midsize | Electricity; Conventional E10 Gasoline | PEV Charging Electricity, CA Grid Mix (Current Market); Conventional E10 Gasoline 2050 (Starch Ethanol) (Future Modeled, High Volume) | 3.98 | 90800 | 36460 | 45.9 | 918 | 132946 | 0.368 | 221.8
ATB Constant | 2035 | Plug-in Hybrid Electric Vehicle (20-mile electric range) | PHEV | LDV | Midsize | Electricity; Conventional E10 Gasoline | PEV Charging Electricity, CA Grid Mix (Current Market); Conventional E10 Gasoline 2050 High Price (Starch Ethanol) (Future Modeled, High Volume) | 4.97 | 90800 | 36460 | 45.9 | 918 | 132946 | 0.389 | 221.8
ATB Constant | 2035 | Plug-in Hybrid Electric Vehicle (20-mile electric range) | PHEV | LDV | Midsize | Electricity; Conventional E10 Gasoline | PEV Charging Electricity, CA Grid Mix (Current Market); Conventional E10 Gasoline 2050 Low Price (Starch Ethanol) (Future Modeled, High Volume) | 3.2 | 90800 | 36460 | 45.9 | 918 | 132946 | 0.351 | 221.8
ATB Constant | 2035 | Plug-in Hybrid Electric Vehicle (20-mile electric range) | PHEV | LDV | Midsize | Electricity; Conventional E15 Gasoline | PEV Charging Electricity, CA Grid Mix (Current Market); Conventional Blendstock for Oxygenate Blending (Current Market), Cellulosic Biochemical Ethanol (Future Modeled, High Volume) | 3.69 | 87700 | 36460 | 45.9 | 918 | 132946 | 0.361 | 214.3
ATB Constant | 2035 | Plug-in Hybrid Electric Vehicle (20-mile electric range) | PHEV | LDV | Midsize | Electricity; Conventional E15 Gasoline | PEV Charging Electricity, CA Grid Mix (Current Market); Conventional Blendstock for Oxygenate Blending (Current Market), Cellulosic Biochemical Ethanol (Future Modeled, Low Volume) | 3.79 | 87700 | 36460 | 45.9 | 918 | 132946 | 0.364 | 214.3
ATB Constant | 2035 | Plug-in Hybrid Electric Vehicle (20-mile electric range) | PHEV | LDV | Midsize | Electricity; Conventional E15 Gasoline | PEV Charging Electricity, CA Grid Mix (Current Market); Conventional Blendstock for Oxygenate Blending (Current Market), Cellulosic Thermochemical Ethanol (Future Modeled, High Volume) | 3.67 | 87600 | 36460 | 45.9 | 918 | 132946 | 0.361 | 213.8
ATB Constant | 2035 | Plug-in Hybrid Electric Vehicle (20-mile electric range) | PHEV | LDV | Midsize | Electricity; Conventional E15 Gasoline | PEV Charging Electricity, CA Grid Mix (Current Market); Conventional Blendstock for Oxygenate Blending (Current Market), Starch Ethanol (Current Market) | 3.57 | 90900 | 36460 | 45.9 | 918 | 132946 | 0.359 | 222.1
ATB Constant | 2035 | Plug-in Hybrid Electric Vehicle (20-mile electric range) | PHEV | LDV | Midsize | Electricity; Reformulated E10 Gasoline | PEV Charging Electricity, CA Grid Mix (Current Market); Reformulated Blendstock for Oxygenate Blending (Current Market), Cellulosic Biochemical Ethanol (Future Modeled, High Volume) | 3.81 | 89400 | 36460 | 45.9 | 918 | 132946 | 0.364 | 218.3
ATB Constant | 2035 | Plug-in Hybrid Electric Vehicle (20-mile electric range) | PHEV | LDV | Midsize | Electricity; Reformulated E10 Gasoline | PEV Charging Electricity, CA Grid Mix (Current Market); Reformulated Blendstock for Oxygenate Blending (Current Market), Cellulosic Biochemical Ethanol (Future Modeled, Low Volume) | 3.88 | 89400 | 36460 | 45.9 | 918 | 132946 | 0.366 | 218.3
ATB Constant | 2035 | Plug-in Hybrid Electric Vehicle (20-mile electric range) | PHEV | LDV | Midsize | Electricity; Reformulated E10 Gasoline | PEV Charging Electricity, CA Grid Mix (Current Market); Reformulated Blendstock for Oxygenate Blending (Current Market), Cellulosic Thermochemical Ethanol (Future Modeled, High Volume) | 3.8 | 88500 | 36460 | 45.9 | 918 | 132946 | 0.364 | 216.2
ATB Constant | 2035 | Plug-in Hybrid Electric Vehicle (20-mile electric range) | PHEV | LDV | Midsize | Electricity; Reformulated E10 Gasoline | PEV Charging Electricity, CA Grid Mix (Current Market); Reformulated Blendstock for Oxygenate Blending (Current Market), Starch Ethanol (Current Market) | 3.74 | 90800 | 36460 | 45.9 | 918 | 132946 | 0.363 | 221.6
ATB Constant | 2035 | Plug-in Hybrid Electric Vehicle (20-mile electric range) | PHEV | LDV | Midsize | Electricity; Reformulated E15 Gasoline | PEV Charging Electricity, CA Grid Mix (Current Market); Reformulated Blendstock for Oxygenate Blending (Current Market), Cellulosic Biochemical Ethanol (Future Modeled, High Volume) | 3.87 | 88900 | 36460 | 45.9 | 918 | 132946 | 0.365 | 217.1
ATB Constant | 2035 | Plug-in Hybrid Electric Vehicle (20-mile electric range) | PHEV | LDV | Midsize | Electricity; Reformulated E15 Gasoline | PEV Charging Electricity, CA Grid Mix (Current Market); Reformulated Blendstock for Oxygenate Blending (Current Market), Cellulosic Biochemical Ethanol (Future Modeled, Low Volume) | 3.97 | 88900 | 36460 | 45.9 | 918 | 132946 | 0.368 | 217.1
ATB Constant | 2035 | Plug-in Hybrid Electric Vehicle (20-mile electric range) | PHEV | LDV | Midsize | Electricity; Reformulated E15 Gasoline | PEV Charging Electricity, CA Grid Mix (Current Market); Reformulated Blendstock for Oxygenate Blending (Current Market), Cellulosic Thermochemical Ethanol (Future Modeled, High Volume) | 3.85 | 86400 | 36460 | 45.9 | 918 | 132946 | 0.365 | 211
ATB Constant | 2035 | Plug-in Hybrid Electric Vehicle (20-mile electric range) | PHEV | LDV | Midsize | Electricity; Reformulated E15 Gasoline | PEV Charging Electricity, CA Grid Mix (Current Market); Reformulated Blendstock for Oxygenate Blending (Current Market), Starch Ethanol (Current Market) | 3.75 | 89900 | 36460 | 45.9 | 918 | 132946 | 0.363 | 219.4
ATB Constant | 2035 | Plug-in Hybrid Electric Vehicle (20-mile electric range) | PHEV | LDV | Midsize | Electricity; Conventional E10 Gasoline | PEV Charging Electricity, Future High RE Penetration Grid Mix (Future Modeled, High Volume); Conventional Blendstock for Oxygenate Blending (Current Market), Cellulosic Biochemical Ethanol (Future Modeled, High Volume) | 3.14 | 77300 | 36460 | 45.9 | 918 | 132946 | 0.35 | 188.7
ATB Constant | 2035 | Plug-in Hybrid Electric Vehicle (20-mile electric range) | PHEV | LDV | Midsize | Electricity; Conventional E10 Gasoline | PEV Charging Electricity, Future High RE Penetration Grid Mix (Future Modeled, High Volume); Conventional Blendstock for Oxygenate Blending (Current Market), Cellulosic Biochemical Ethanol (Future Modeled, Low Volume) | 3.21 | 77300 | 36460 | 45.9 | 918 | 132946 | 0.351 | 188.7
ATB Constant | 2035 | Plug-in Hybrid Electric Vehicle (20-mile electric range) | PHEV | LDV | Midsize | Electricity; Conventional E10 Gasoline | PEV Charging Electricity, Future High RE Penetration Grid Mix (Future Modeled, High Volume); Conventional Blendstock for Oxygenate Blending (Current Market), Cellulosic Thermochemical Ethanol (Future Modeled, High Volume) | 3.13 | 76400 | 36460 | 45.9 | 918 | 132946 | 0.349 | 186.5
ATB Constant | 2035 | Plug-in Hybrid Electric Vehicle (20-mile electric range) | PHEV | LDV | Midsize | Electricity; Conventional E10 Gasoline | PEV Charging Electricity, Future High RE Penetration Grid Mix (Future Modeled, High Volume); Conventional Blendstock for Oxygenate Blending (Current Market), Starch Ethanol (Current Market) | 3.06 | 78600 | 36460 | 45.9 | 918 | 132946 | 0.348 | 191.9
ATB Constant | 2035 | Plug-in Hybrid Electric Vehicle (20-mile electric range) | PHEV | LDV | Midsize | Electricity; Conventional E10 Gasoline | PEV Charging Electricity, Future High RE Penetration Grid Mix (Future Modeled, High Volume); Conventional E10 Gasoline 2050 (Starch Ethanol) (Future Modeled, High Volume) | 3.49 | 77500 | 36460 | 45.9 | 918 | 132946 | 0.357 | 189.3
ATB Constant | 2035 | Plug-in Hybrid Electric Vehicle (20-mile electric range) | PHEV | LDV | Midsize | Electricity; Conventional E10 Gasoline | PEV Charging Electricity, Future High RE Penetration Grid Mix (Future Modeled, High Volume); Conventional E10 Gasoline 2050 High Price (Starch Ethanol) (Future Modeled, High Volume) | 4.48 | 77500 | 36460 | 45.9 | 918 | 132946 | 0.379 | 189.3
ATB Constant | 2035 | Plug-in Hybrid Electric Vehicle (20-mile electric range) | PHEV | LDV | Midsize | Electricity; Conventional E10 Gasoline | PEV Charging Electricity, Future High RE Penetration Grid Mix (Future Modeled, High Volume); Conventional E10 Gasoline 2050 Low Price (Starch Ethanol) (Future Modeled, High Volume) | 2.72 | 77500 | 36460 | 45.9 | 918 | 132946 | 0.34 | 189.3
ATB Constant | 2035 | Plug-in Hybrid Electric Vehicle (20-mile electric range) | PHEV | LDV | Midsize | Electricity; Conventional E15 Gasoline | PEV Charging Electricity, Future High RE Penetration Grid Mix (Future Modeled, High Volume); Conventional Blendstock for Oxygenate Blending (Current Market), Cellulosic Biochemical Ethanol (Future Modeled, High Volume) | 3.2 | 74400 | 36460 | 45.9 | 918 | 132946 | 0.351 | 181.8
ATB Constant | 2035 | Plug-in Hybrid Electric Vehicle (20-mile electric range) | PHEV | LDV | Midsize | Electricity; Conventional E15 Gasoline | PEV Charging Electricity, Future High RE Penetration Grid Mix (Future Modeled, High Volume); Conventional Blendstock for Oxygenate Blending (Current Market), Cellulosic Biochemical Ethanol (Future Modeled, Low Volume) | 3.31 | 74400 | 36460 | 45.9 | 918 | 132946 | 0.353 | 181.8
ATB Constant | 2035 | Plug-in Hybrid Electric Vehicle (20-mile electric range) | PHEV | LDV | Midsize | Electricity; Conventional E15 Gasoline | PEV Charging Electricity, Future High RE Penetration Grid Mix (Future Modeled, High Volume); Conventional Blendstock for Oxygenate Blending (Current Market), Cellulosic Thermochemical Ethanol (Future Modeled, High Volume) | 3.18 | 74200 | 36460 | 45.9 | 918 | 132946 | 0.35 | 181.3
ATB Constant | 2035 | Plug-in Hybrid Electric Vehicle (20-mile electric range) | PHEV | LDV | Midsize | Electricity; Conventional E15 Gasoline | PEV Charging Electricity, Future High RE Penetration Grid Mix (Future Modeled, High Volume); Conventional Blendstock for Oxygenate Blending (Current Market), Starch Ethanol (Current Market) | 3.09 | 77600 | 36460 | 45.9 | 918 | 132946 | 0.348 | 189.6
ATB Constant | 2035 | Plug-in Hybrid Electric Vehicle (20-mile electric range) | PHEV | LDV | Midsize | Electricity; Reformulated E10 Gasoline | PEV Charging Electricity, Future High RE Penetration Grid Mix (Future Modeled, High Volume); Reformulated Blendstock for Oxygenate Blending (Current Market), Cellulosic Biochemical Ethanol (Future Modeled, High Volume) | 3.32 | 76100 | 36460 | 45.9 | 918 | 132946 | 0.354 | 185.8
ATB Constant | 2035 | Plug-in Hybrid Electric Vehicle (20-mile electric range) | PHEV | LDV | Midsize | Electricity; Reformulated E10 Gasoline | PEV Charging Electricity, Future High RE Penetration Grid Mix (Future Modeled, High Volume); Reformulated Blendstock for Oxygenate Blending (Current Market), Cellulosic Biochemical Ethanol (Future Modeled, Low Volume) | 3.4 | 76100 | 36460 | 45.9 | 918 | 132946 | 0.355 | 185.8
ATB Constant | 2035 | Plug-in Hybrid Electric Vehicle (20-mile electric range) | PHEV | LDV | Midsize | Electricity; Reformulated E10 Gasoline | PEV Charging Electricity, Future High RE Penetration Grid Mix (Future Modeled, High Volume); Reformulated Blendstock for Oxygenate Blending (Current Market), Cellulosic Thermochemical Ethanol (Future Modeled, High Volume) | 3.32 | 75200 | 36460 | 45.9 | 918 | 132946 | 0.353 | 183.7
ATB Constant | 2035 | Plug-in Hybrid Electric Vehicle (20-mile electric range) | PHEV | LDV | Midsize | Electricity; Reformulated E10 Gasoline | PEV Charging Electricity, Future High RE Penetration Grid Mix (Future Modeled, High Volume); Reformulated Blendstock for Oxygenate Blending (Current Market), Starch Ethanol (Current Market) | 3.25 | 77400 | 36460 | 45.9 | 918 | 132946 | 0.352 | 189.1
ATB Constant | 2035 | Plug-in Hybrid Electric Vehicle (20-mile electric range) | PHEV | LDV | Midsize | Electricity; Reformulated E15 Gasoline | PEV Charging Electricity, Future High RE Penetration Grid Mix (Future Modeled, High Volume); Reformulated Blendstock for Oxygenate Blending (Current Market), Cellulosic Biochemical Ethanol (Future Modeled, High Volume) | 3.38 | 75600 | 36460 | 45.9 | 918 | 132946 | 0.355 | 184.6
ATB Constant | 2035 | Plug-in Hybrid Electric Vehicle (20-mile electric range) | PHEV | LDV | Midsize | Electricity; Reformulated E15 Gasoline | PEV Charging Electricity, Future High RE Penetration Grid Mix (Future Modeled, High Volume); Reformulated Blendstock for Oxygenate Blending (Current Market), Cellulosic Biochemical Ethanol (Future Modeled, Low Volume) | 3.48 | 75600 | 36460 | 45.9 | 918 | 132946 | 0.357 | 184.6
ATB Constant | 2035 | Plug-in Hybrid Electric Vehicle (20-mile electric range) | PHEV | LDV | Midsize | Electricity; Reformulated E15 Gasoline | PEV Charging Electricity, Future High RE Penetration Grid Mix (Future Modeled, High Volume); Reformulated Blendstock for Oxygenate Blending (Current Market), Cellulosic Thermochemical Ethanol (Future Modeled, High Volume) | 3.37 | 73100 | 36460 | 45.9 | 918 | 132946 | 0.355 | 178.5
ATB Constant | 2035 | Plug-in Hybrid Electric Vehicle (20-mile electric range) | PHEV | LDV | Midsize | Electricity; Reformulated E15 Gasoline | PEV Charging Electricity, Future High RE Penetration Grid Mix (Future Modeled, High Volume); Reformulated Blendstock for Oxygenate Blending (Current Market), Starch Ethanol (Current Market) | 3.27 | 76600 | 36460 | 45.9 | 918 | 132946 | 0.352 | 186.9
ATB Constant | 2035 | Plug-in Hybrid Electric Vehicle (20-mile electric range) | PHEV | LDV | Midsize | Electricity; Conventional E10 Gasoline | PEV Charging Electricity, Future Low RE Penetration Grid Mix (Future Modeled, High Volume); Conventional Blendstock for Oxygenate Blending (Current Market), Cellulosic Biochemical Ethanol (Future Modeled, High Volume) | 3.02 | 103000 | 36460 | 45.9 | 918 | 132946 | 0.347 | 251.9
ATB Constant | 2035 | Plug-in Hybrid Electric Vehicle (20-mile electric range) | PHEV | LDV | Midsize | Electricity; Conventional E10 Gasoline | PEV Charging Electricity, Future Low RE Penetration Grid Mix (Future Modeled, High Volume); Conventional Blendstock for Oxygenate Blending (Current Market), Cellulosic Biochemical Ethanol (Future Modeled, Low Volume) | 3.09 | 103000 | 36460 | 45.9 | 918 | 132946 | 0.348 | 251.9
ATB Constant | 2035 | Plug-in Hybrid Electric Vehicle (20-mile electric range) | PHEV | LDV | Midsize | Electricity; Conventional E10 Gasoline | PEV Charging Electricity, Future Low RE Penetration Grid Mix (Future Modeled, High Volume); Conventional Blendstock for Oxygenate Blending (Current Market), Cellulosic Thermochemical Ethanol (Future Modeled, High Volume) | 3.01 | 102000 | 36460 | 45.9 | 918 | 132946 | 0.347 | 249.7
ATB Constant | 2035 | Plug-in Hybrid Electric Vehicle (20-mile electric range) | PHEV | LDV | Midsize | Electricity; Conventional E10 Gasoline | PEV Charging Electricity, Future Low RE Penetration Grid Mix (Future Modeled, High Volume); Conventional Blendstock for Oxygenate Blending (Current Market), Starch Ethanol (Current Market) | 2.94 | 104000 | 36460 | 45.9 | 918 | 132946 | 0.345 | 255.2
ATB Constant | 2035 | Plug-in Hybrid Electric Vehicle (20-mile electric range) | PHEV | LDV | Midsize | Electricity; Conventional E10 Gasoline | PEV Charging Electricity, Future Low RE Penetration Grid Mix (Future Modeled, High Volume); Conventional E10 Gasoline 2050 (Starch Ethanol) (Future Modeled, High Volume) | 3.37 | 103000 | 36460 | 45.9 | 918 | 132946 | 0.355 | 252.5
ATB Constant | 2035 | Plug-in Hybrid Electric Vehicle (20-mile electric range) | PHEV | LDV | Midsize | Electricity; Conventional E10 Gasoline | PEV Charging Electricity, Future Low RE Penetration Grid Mix (Future Modeled, High Volume); Conventional E10 Gasoline 2050 High Price (Starch Ethanol) (Future Modeled, High Volume) | 4.36 | 103000 | 36460 | 45.9 | 918 | 132946 | 0.376 | 252.5
ATB Constant | 2035 | Plug-in Hybrid Electric Vehicle (20-mile electric range) | PHEV | LDV | Midsize | Electricity; Conventional E10 Gasoline | PEV Charging Electricity, Future Low RE Penetration Grid Mix (Future Modeled, High Volume); Conventional E10 Gasoline 2050 Low Price (Starch Ethanol) (Future Modeled, High Volume) | 2.6 | 103000 | 36460 | 45.9 | 918 | 132946 | 0.338 | 252.5
ATB Constant | 2035 | Plug-in Hybrid Electric Vehicle (20-mile electric range) | PHEV | LDV | Midsize | Electricity; Conventional E15 Gasoline | PEV Charging Electricity, Future Low RE Penetration Grid Mix (Future Modeled, High Volume); Conventional Blendstock for Oxygenate Blending (Current Market), Cellulosic Biochemical Ethanol (Future Modeled, High Volume) | 3.08 | 100000 | 36460 | 45.9 | 918 | 132946 | 0.348 | 245
ATB Constant | 2035 | Plug-in Hybrid Electric Vehicle (20-mile electric range) | PHEV | LDV | Midsize | Electricity; Conventional E15 Gasoline | PEV Charging Electricity, Future Low RE Penetration Grid Mix (Future Modeled, High Volume); Conventional Blendstock for Oxygenate Blending (Current Market), Cellulosic Biochemical Ethanol (Future Modeled, Low Volume) | 3.18 | 100000 | 36460 | 45.9 | 918 | 132946 | 0.351 | 245
ATB Constant | 2035 | Plug-in Hybrid Electric Vehicle (20-mile electric range) | PHEV | LDV | Midsize | Electricity; Conventional E15 Gasoline | PEV Charging Electricity, Future Low RE Penetration Grid Mix (Future Modeled, High Volume); Conventional Blendstock for Oxygenate Blending (Current Market), Cellulosic Thermochemical Ethanol (Future Modeled, High Volume) | 3.06 | 100000 | 36460 | 45.9 | 918 | 132946 | 0.348 | 244.5
ATB Constant | 2035 | Plug-in Hybrid Electric Vehicle (20-mile electric range) | PHEV | LDV | Midsize | Electricity; Conventional E15 Gasoline | PEV Charging Electricity, Future Low RE Penetration Grid Mix (Future Modeled, High Volume); Conventional Blendstock for Oxygenate Blending (Current Market), Starch Ethanol (Current Market) | 2.97 | 104000 | 36460 | 45.9 | 918 | 132946 | 0.346 | 252.8
ATB Constant | 2035 | Plug-in Hybrid Electric Vehicle (20-mile electric range) | PHEV | LDV | Midsize | Electricity; Reformulated E10 Gasoline | PEV Charging Electricity, Future Low RE Penetration Grid Mix (Future Modeled, High Volume); Reformulated Blendstock for Oxygenate Blending (Current Market), Cellulosic Biochemical Ethanol (Future Modeled, High Volume) | 3.2 | 102000 | 36460 | 45.9 | 918 | 132946 | 0.351 | 249.1
ATB Constant | 2035 | Plug-in Hybrid Electric Vehicle (20-mile electric range) | PHEV | LDV | Midsize | Electricity; Reformulated E10 Gasoline | PEV Charging Electricity, Future Low RE Penetration Grid Mix (Future Modeled, High Volume); Reformulated Blendstock for Oxygenate Blending (Current Market), Cellulosic Biochemical Ethanol (Future Modeled, Low Volume) | 3.27 | 102000 | 36460 | 45.9 | 918 | 132946 | 0.352 | 249.1
ATB Constant | 2035 | Plug-in Hybrid Electric Vehicle (20-mile electric range) | PHEV | LDV | Midsize | Electricity; Reformulated E10 Gasoline | PEV Charging Electricity, Future Low RE Penetration Grid Mix (Future Modeled, High Volume); Reformulated Blendstock for Oxygenate Blending (Current Market), Cellulosic Thermochemical Ethanol (Future Modeled, High Volume) | 3.2 | 101000 | 36460 | 45.9 | 918 | 132946 | 0.351 | 246.9
ATB Constant | 2035 | Plug-in Hybrid Electric Vehicle (20-mile electric range) | PHEV | LDV | Midsize | Electricity; Reformulated E10 Gasoline | PEV Charging Electricity, Future Low RE Penetration Grid Mix (Future Modeled, High Volume); Reformulated Blendstock for Oxygenate Blending (Current Market), Starch Ethanol (Current Market) | 3.13 | 103000 | 36460 | 45.9 | 918 | 132946 | 0.349 | 252.4
ATB Constant | 2035 | Plug-in Hybrid Electric Vehicle (20-mile electric range) | PHEV | LDV | Midsize | Electricity; Reformulated E15 Gasoline | PEV Charging Electricity, Future Low RE Penetration Grid Mix (Future Modeled, High Volume); Reformulated Blendstock for Oxygenate Blending (Current Market), Cellulosic Biochemical Ethanol (Future Modeled, High Volume) | 3.26 | 101000 | 36460 | 45.9 | 918 | 132946 | 0.352 | 247.8
ATB Constant | 2035 | Plug-in Hybrid Electric Vehicle (20-mile electric range) | PHEV | LDV | Midsize | Electricity; Reformulated E15 Gasoline | PEV Charging Electricity, Future Low RE Penetration Grid Mix (Future Modeled, High Volume); Reformulated Blendstock for Oxygenate Blending (Current Market), Cellulosic Biochemical Ethanol (Future Modeled, Low Volume) | 3.36 | 101000 | 36460 | 45.9 | 918 | 132946 | 0.354 | 247.8
ATB Constant | 2035 | Plug-in Hybrid Electric Vehicle (20-mile electric range) | PHEV | LDV | Midsize | Electricity; Reformulated E15 Gasoline | PEV Charging Electricity, Future Low RE Penetration Grid Mix (Future Modeled, High Volume); Reformulated Blendstock for Oxygenate Blending (Current Market), Cellulosic Thermochemical Ethanol (Future Modeled, High Volume) | 3.25 | 99000 | 36460 | 45.9 | 918 | 132946 | 0.352 | 241.7
ATB Constant | 2035 | Plug-in Hybrid Electric Vehicle (20-mile electric range) | PHEV | LDV | Midsize | Electricity; Reformulated E15 Gasoline | PEV Charging Electricity, Future Low RE Penetration Grid Mix (Future Modeled, High Volume); Reformulated Blendstock for Oxygenate Blending (Current Market), Starch Ethanol (Current Market) | 3.15 | 102000 | 36460 | 45.9 | 918 | 132946 | 0.35 | 250.2
ATB Constant | 2035 | Plug-in Hybrid Electric Vehicle (20-mile electric range) | PHEV | LDV | Midsize | Electricity; Conventional E10 Gasoline | PEV Charging Electricity, Future National Grid Mix (Future Modeled, High Volume); Conventional Blendstock for Oxygenate Blending (Current Market), Cellulosic Biochemical Ethanol (Future Modeled, High Volume) | 3.02 | 96300 | 36460 | 45.9 | 918 | 132946 | 0.347 | 235.1
ATB Constant | 2035 | Plug-in Hybrid Electric Vehicle (20-mile electric range) | PHEV | LDV | Midsize | Electricity; Conventional E10 Gasoline | PEV Charging Electricity, Future National Grid Mix (Future Modeled, High Volume); Conventional Blendstock for Oxygenate Blending (Current Market), Cellulosic Biochemical Ethanol (Future Modeled, Low Volume) | 3.09 | 96300 | 36460 | 45.9 | 918 | 132946 | 0.348 | 235.1
ATB Constant | 2035 | Plug-in Hybrid Electric Vehicle (20-mile electric range) | PHEV | LDV | Midsize | Electricity; Conventional E10 Gasoline | PEV Charging Electricity, Future National Grid Mix (Future Modeled, High Volume); Conventional Blendstock for Oxygenate Blending (Current Market), Cellulosic Thermochemical Ethanol (Future Modeled, High Volume) | 3.01 | 95400 | 36460 | 45.9 | 918 | 132946 | 0.347 | 232.9
ATB Constant | 2035 | Plug-in Hybrid Electric Vehicle (20-mile electric range) | PHEV | LDV | Midsize | Electricity; Conventional E10 Gasoline | PEV Charging Electricity, Future National Grid Mix (Future Modeled, High Volume); Conventional Blendstock for Oxygenate Blending (Current Market), Starch Ethanol (Current Market) | 2.94 | 97600 | 36460 | 45.9 | 918 | 132946 | 0.345 | 238.4
ATB Constant | 2035 | Plug-in Hybrid Electric Vehicle (20-mile electric range) | PHEV | LDV | Midsize | Electricity; Conventional E10 Gasoline | PEV Charging Electricity, Future National Grid Mix (Future Modeled, High Volume); Conventional E10 Gasoline 2050 (Starch Ethanol) (Future Modeled, High Volume) | 3.37 | 96500 | 36460 | 45.9 | 918 | 132946 | 0.355 | 235.7
ATB Constant | 2035 | Plug-in Hybrid Electric Vehicle (20-mile electric range) | PHEV | LDV | Midsize | Electricity; Conventional E10 Gasoline | PEV Charging Electricity, Future National Grid Mix (Future Modeled, High Volume); Conventional E10 Gasoline 2050 High Price (Starch Ethanol) (Future Modeled, High Volume) | 4.36 | 96500 | 36460 | 45.9 | 918 | 132946 | 0.376 | 235.7
ATB Constant | 2035 | Plug-in Hybrid Electric Vehicle (20-mile electric range) | PHEV | LDV | Midsize | Electricity; Conventional E10 Gasoline | PEV Charging Electricity, Future National Grid Mix (Future Modeled, High Volume); Conventional E10 Gasoline 2050 Low Price (Starch Ethanol) (Future Modeled, High Volume) | 2.6 | 96500 | 36460 | 45.9 | 918 | 132946 | 0.338 | 235.7
ATB Constant | 2035 | Plug-in Hybrid Electric Vehicle (20-mile electric range) | PHEV | LDV | Midsize | Electricity; Conventional E15 Gasoline | PEV Charging Electricity, Future National Grid Mix (Future Modeled, High Volume); Conventional Blendstock for Oxygenate Blending (Current Market), Cellulosic Biochemical Ethanol (Future Modeled, High Volume) | 3.08 | 93500 | 36460 | 45.9 | 918 | 132946 | 0.348 | 228.2
ATB Constant | 2035 | Plug-in Hybrid Electric Vehicle (20-mile electric range) | PHEV | LDV | Midsize | Electricity; Conventional E15 Gasoline | PEV Charging Electricity, Future National Grid Mix (Future Modeled, High Volume); Conventional Blendstock for Oxygenate Blending (Current Market), Cellulosic Biochemical Ethanol (Future Modeled, Low Volume) | 3.18 | 93500 | 36460 | 45.9 | 918 | 132946 | 0.351 | 228.2
ATB Constant | 2035 | Plug-in Hybrid Electric Vehicle (20-mile electric range) | PHEV | LDV | Midsize | Electricity; Conventional E15 Gasoline | PEV Charging Electricity, Future National Grid Mix (Future Modeled, High Volume); Conventional Blendstock for Oxygenate Blending (Current Market), Cellulosic Thermochemical Ethanol (Future Modeled, High Volume) | 3.06 | 93300 | 36460 | 45.9 | 918 | 132946 | 0.348 | 227.8
ATB Constant | 2035 | Plug-in Hybrid Electric Vehicle (20-mile electric range) | PHEV | LDV | Midsize | Electricity; Conventional E15 Gasoline | PEV Charging Electricity, Future National Grid Mix (Future Modeled, High Volume); Conventional Blendstock for Oxygenate Blending (Current Market), Starch Ethanol (Current Market) | 2.97 | 96700 | 36460 | 45.9 | 918 | 132946 | 0.346 | 236.1
ATB Constant | 2035 | Plug-in Hybrid Electric Vehicle (20-mile electric range) | PHEV | LDV | Midsize | Electricity; Reformulated E10 Gasoline | PEV Charging Electricity, Future National Grid Mix (Future Modeled, High Volume); Reformulated Blendstock for Oxygenate Blending (Current Market), Cellulosic Biochemical Ethanol (Future Modeled, High Volume) | 3.2 | 95100 | 36460 | 45.9 | 918 | 132946 | 0.351 | 232.3
ATB Constant | 2035 | Plug-in Hybrid Electric Vehicle (20-mile electric range) | PHEV | LDV | Midsize | Electricity; Reformulated E10 Gasoline | PEV Charging Electricity, Future National Grid Mix (Future Modeled, High Volume); Reformulated Blendstock for Oxygenate Blending (Current Market), Cellulosic Biochemical Ethanol (Future Modeled, Low Volume) | 3.27 | 95100 | 36460 | 45.9 | 918 | 132946 | 0.352 | 232.3
ATB Constant | 2035 | Plug-in Hybrid Electric Vehicle (20-mile electric range) | PHEV | LDV | Midsize | Electricity; Reformulated E10 Gasoline | PEV Charging Electricity, Future National Grid Mix (Future Modeled, High Volume); Reformulated Blendstock for Oxygenate Blending (Current Market), Cellulosic Thermochemical Ethanol (Future Modeled, High Volume) | 3.2 | 94200 | 36460 | 45.9 | 918 | 132946 | 0.351 | 230.1
ATB Constant | 2035 | Plug-in Hybrid Electric Vehicle (20-mile electric range) | PHEV | LDV | Midsize | Electricity; Reformulated E10 Gasoline | PEV Charging Electricity, Future National Grid Mix (Future Modeled, High Volume); Reformulated Blendstock for Oxygenate Blending (Current Market), Starch Ethanol (Current Market) | 3.13 | 96500 | 36460 | 45.9 | 918 | 132946 | 0.349 | 235.6
ATB Constant | 2035 | Plug-in Hybrid Electric Vehicle (20-mile electric range) | PHEV | LDV | Midsize | Electricity; Reformulated E15 Gasoline | PEV Charging Electricity, Future National Grid Mix (Future Modeled, High Volume); Reformulated Blendstock for Oxygenate Blending (Current Market), Cellulosic Biochemical Ethanol (Future Modeled, High Volume) | 3.26 | 94600 | 36460 | 45.9 | 918 | 132946 | 0.352 | 231.1
ATB Constant | 2035 | Plug-in Hybrid Electric Vehicle (20-mile electric range) | PHEV | LDV | Midsize | Electricity; Reformulated E15 Gasoline | PEV Charging Electricity, Future National Grid Mix (Future Modeled, High Volume); Reformulated Blendstock for Oxygenate Blending (Current Market), Cellulosic Biochemical Ethanol (Future Modeled, Low Volume) | 3.36 | 94600 | 36460 | 45.9 | 918 | 132946 | 0.354 | 231.1
ATB Constant | 2035 | Plug-in Hybrid Electric Vehicle (20-mile electric range) | PHEV | LDV | Midsize | Electricity; Reformulated E15 Gasoline | PEV Charging Electricity, Future National Grid Mix (Future Modeled, High Volume); Reformulated Blendstock for Oxygenate Blending (Current Market), Cellulosic Thermochemical Ethanol (Future Modeled, High Volume) | 3.25 | 92100 | 36460 | 45.9 | 918 | 132946 | 0.352 | 225
ATB Constant | 2035 | Plug-in Hybrid Electric Vehicle (20-mile electric range) | PHEV | LDV | Midsize | Electricity; Reformulated E15 Gasoline | PEV Charging Electricity, Future National Grid Mix (Future Modeled, High Volume); Reformulated Blendstock for Oxygenate Blending (Current Market), Starch Ethanol (Current Market) | 3.15 | 95600 | 36460 | 45.9 | 918 | 132946 | 0.35 | 233.4
ATB Constant | 2035 | Plug-in Hybrid Electric Vehicle (20-mile electric range) | PHEV | LDV | Midsize | Electricity; Conventional E10 Gasoline | PEV Charging Electricity, IN Grid Mix (Current Market); Conventional Blendstock for Oxygenate Blending (Current Market), Cellulosic Biochemical Ethanol (Future Modeled, High Volume) | 3.02 | 152000 | 36460 | 45.9 | 918 | 132946 | 0.347 | 371.3
ATB Constant | 2035 | Plug-in Hybrid Electric Vehicle (20-mile electric range) | PHEV | LDV | Midsize | Electricity; Conventional E10 Gasoline | PEV Charging Electricity, IN Grid Mix (Current Market); Conventional Blendstock for Oxygenate Blending (Current Market), Cellulosic Biochemical Ethanol (Future Modeled, Low Volume) | 3.09 | 152000 | 36460 | 45.9 | 918 | 132946 | 0.348 | 371.3
ATB Constant | 2035 | Plug-in Hybrid Electric Vehicle (20-mile electric range) | PHEV | LDV | Midsize | Electricity; Conventional E10 Gasoline | PEV Charging Electricity, IN Grid Mix (Current Market); Conventional Blendstock for Oxygenate Blending (Current Market), Cellulosic Thermochemical Ethanol (Future Modeled, High Volume) | 3.01 | 151000 | 36460 | 45.9 | 918 | 132946 | 0.347 | 369.2
ATB Constant | 2035 | Plug-in Hybrid Electric Vehicle (20-mile electric range) | PHEV | LDV | Midsize | Electricity; Conventional E10 Gasoline | PEV Charging Electricity, IN Grid Mix (Current Market); Conventional Blendstock for Oxygenate Blending (Current Market), Starch Ethanol (Current Market) | 2.94 | 153000 | 36460 | 45.9 | 918 | 132946 | 0.345 | 374.6
ATB Constant | 2035 | Plug-in Hybrid Electric Vehicle (20-mile electric range) | PHEV | LDV | Midsize | Electricity; Conventional E10 Gasoline | PEV Charging Electricity, IN Grid Mix (Current Market); Conventional E10 Gasoline 2050 (Starch Ethanol) (Future Modeled, High Volume) | 3.37 | 152000 | 36460 | 45.9 | 918 | 132946 | 0.355 | 372
ATB Constant | 2035 | Plug-in Hybrid Electric Vehicle (20-mile electric range) | PHEV | LDV | Midsize | Electricity; Conventional E10 Gasoline | PEV Charging Electricity, IN Grid Mix (Current Market); Conventional E10 Gasoline 2050 High Price (Starch Ethanol) (Future Modeled, High Volume) | 4.36 | 152000 | 36460 | 45.9 | 918 | 132946 | 0.376 | 372
ATB Constant | 2035 | Plug-in Hybrid Electric Vehicle (20-mile electric range) | PHEV | LDV | Midsize | Electricity; Conventional E10 Gasoline | PEV Charging Electricity, IN Grid Mix (Current Market); Conventional E10 Gasoline 2050 Low Price (Starch Ethanol) (Future Modeled, High Volume) | 2.6 | 152000 | 36460 | 45.9 | 918 | 132946 | 0.338 | 372
ATB Constant | 2035 | Plug-in Hybrid Electric Vehicle (20-mile electric range) | PHEV | LDV | Midsize | Electricity; Conventional E15 Gasoline | PEV Charging Electricity, IN Grid Mix (Current Market); Conventional Blendstock for Oxygenate Blending (Current Market), Cellulosic Biochemical Ethanol (Future Modeled, High Volume) | 3.08 | 149000 | 36460 | 45.9 | 918 | 132946 | 0.348 | 364.5
ATB Constant | 2035 | Plug-in Hybrid Electric Vehicle (20-mile electric range) | PHEV | LDV | Midsize | Electricity; Conventional E15 Gasoline | PEV Charging Electricity, IN Grid Mix (Current Market); Conventional Blendstock for Oxygenate Blending (Current Market), Cellulosic Biochemical Ethanol (Future Modeled, Low Volume) | 3.18 | 149000 | 36460 | 45.9 | 918 | 132946 | 0.351 | 364.5
ATB Constant | 2035 | Plug-in Hybrid Electric Vehicle (20-mile electric range) | PHEV | LDV | Midsize | Electricity; Conventional E15 Gasoline | PEV Charging Electricity, IN Grid Mix (Current Market); Conventional Blendstock for Oxygenate Blending (Current Market), Cellulosic Thermochemical Ethanol (Future Modeled, High Volume) | 3.06 | 149000 | 36460 | 45.9 | 918 | 132946 | 0.348 | 364
ATB Constant | 2035 | Plug-in Hybrid Electric Vehicle (20-mile electric range) | PHEV | LDV | Midsize | Electricity; Conventional E15 Gasoline | PEV Charging Electricity, IN Grid Mix (Current Market); Conventional Blendstock for Oxygenate Blending (Current Market), Starch Ethanol (Current Market) | 2.97 | 152000 | 36460 | 45.9 | 918 | 132946 | 0.346 | 372.3
ATB Constant | 2035 | Plug-in Hybrid Electric Vehicle (20-mile electric range) | PHEV | LDV | Midsize | Electricity; Reformulated E10 Gasoline | PEV Charging Electricity, IN Grid Mix (Current Market); Reformulated Blendstock for Oxygenate Blending (Current Market), Cellulosic Biochemical Ethanol (Future Modeled, High Volume) | 3.2 | 151000 | 36460 | 45.9 | 918 | 132946 | 0.351 | 368.5
ATB Constant | 2035 | Plug-in Hybrid Electric Vehicle (20-mile electric range) | PHEV | LDV | Midsize | Electricity; Reformulated E10 Gasoline | PEV Charging Electricity, IN Grid Mix (Current Market); Reformulated Blendstock for Oxygenate Blending (Current Market), Cellulosic Biochemical Ethanol (Future Modeled, Low Volume) | 3.27 | 151000 | 36460 | 45.9 | 918 | 132946 | 0.352 | 368.5
ATB Constant | 2035 | Plug-in Hybrid Electric Vehicle (20-mile electric range) | PHEV | LDV | Midsize | Electricity; Reformulated E10 Gasoline | PEV Charging Electricity, IN Grid Mix (Current Market); Reformulated Blendstock for Oxygenate Blending (Current Market), Cellulosic Thermochemical Ethanol (Future Modeled, High Volume) | 3.2 | 150000 | 36460 | 45.9 | 918 | 132946 | 0.351 | 366.3
ATB Constant | 2035 | Plug-in Hybrid Electric Vehicle (20-mile electric range) | PHEV | LDV | Midsize | Electricity; Reformulated E10 Gasoline | PEV Charging Electricity, IN Grid Mix (Current Market); Reformulated Blendstock for Oxygenate Blending (Current Market), Starch Ethanol (Current Market) | 3.13 | 152000 | 36460 | 45.9 | 918 | 132946 | 0.349 | 371.8
ATB Constant | 2035 | Plug-in Hybrid Electric Vehicle (20-mile electric range) | PHEV | LDV | Midsize | Electricity; Reformulated E15 Gasoline | PEV Charging Electricity, IN Grid Mix (Current Market); Reformulated Blendstock for Oxygenate Blending (Current Market), Cellulosic Biochemical Ethanol (Future Modeled, High Volume) | 3.26 | 150000 | 36460 | 45.9 | 918 | 132946 | 0.352 | 367.3
ATB Constant | 2035 | Plug-in Hybrid Electric Vehicle (20-mile electric range) | PHEV | LDV | Midsize | Electricity; Reformulated E15 Gasoline | PEV Charging Electricity, IN Grid Mix (Current Market); Reformulated Blendstock for Oxygenate Blending (Current Market), Cellulosic Biochemical Ethanol (Future Modeled, Low Volume) | 3.36 | 150000 | 36460 | 45.9 | 918 | 132946 | 0.354 | 367.3
ATB Constant | 2035 | Plug-in Hybrid Electric Vehicle (20-mile electric range) | PHEV | LDV | Midsize | Electricity; Reformulated E15 Gasoline | PEV Charging Electricity, IN Grid Mix (Current Market); Reformulated Blendstock for Oxygenate Blending (Current Market), Cellulosic Thermochemical Ethanol (Future Modeled, High Volume) | 3.25 | 148000 | 36460 | 45.9 | 918 | 132946 | 0.352 | 361.2
ATB Constant | 2035 | Plug-in Hybrid Electric Vehicle (20-mile electric range) | PHEV | LDV | Midsize | Electricity; Reformulated E15 Gasoline | PEV Charging Electricity, IN Grid Mix (Current Market); Reformulated Blendstock for Oxygenate Blending (Current Market), Starch Ethanol (Current Market) | 3.15 | 151000 | 36460 | 45.9 | 918 | 132946 | 0.35 | 369.6
ATB Constant | 2035 | Plug-in Hybrid Electric Vehicle (20-mile electric range) | PHEV | LDV | Midsize | Electricity; Conventional E10 Gasoline | PEV Charging Electricity, National Grid Mix (Current Market); Conventional Blendstock for Oxygenate Blending (Current Market), Cellulosic Biochemical Ethanol (Future Modeled, High Volume) | 3.14 | 112000 | 36460 | 45.9 | 918 | 132946 | 0.35 | 273
ATB Constant | 2035 | Plug-in Hybrid Electric Vehicle (20-mile electric range) | PHEV | LDV | Midsize | Electricity; Conventional E10 Gasoline | PEV Charging Electricity, National Grid Mix (Current Market); Conventional Blendstock for Oxygenate Blending (Current Market), Cellulosic Biochemical Ethanol (Future Modeled, Low Volume) | 3.21 | 112000 | 36460 | 45.9 | 918 | 132946 | 0.351 | 273
ATB Constant | 2035 | Plug-in Hybrid Electric Vehicle (20-mile electric range) | PHEV | LDV | Midsize | Electricity; Conventional E10 Gasoline | PEV Charging Electricity, National Grid Mix (Current Market); Conventional Blendstock for Oxygenate Blending (Current Market), Cellulosic Thermochemical Ethanol (Future Modeled, High Volume) | 3.13 | 111000 | 36460 | 45.9 | 918 | 132946 | 0.349 | 270.8
ATB Constant | 2035 | Plug-in Hybrid Electric Vehicle (20-mile electric range) | PHEV | LDV | Midsize | Electricity; Conventional E10 Gasoline | PEV Charging Electricity, National Grid Mix (Current Market); Conventional Blendstock for Oxygenate Blending (Current Market), Starch Ethanol (Current Market) | 3.06 | 113000 | 36460 | 45.9 | 918 | 132946 | 0.348 | 276.3
ATB Constant | 2035 | Plug-in Hybrid Electric Vehicle (20-mile electric range) | PHEV | LDV | Midsize | Electricity; Conventional E10 Gasoline | PEV Charging Electricity, National Grid Mix (Current Market); Conventional E10 Gasoline 2050 (Starch Ethanol) (Future Modeled, High Volume) | 3.49 | 112000 | 36460 | 45.9 | 918 | 132946 | 0.357 | 273.6
ATB Constant | 2035 | Plug-in Hybrid Electric Vehicle (20-mile electric range) | PHEV | LDV | Midsize | Electricity; Conventional E10 Gasoline | PEV Charging Electricity, National Grid Mix (Current Market); Conventional E10 Gasoline 2050 High Price (Starch Ethanol) (Future Modeled, High Volume) | 4.48 | 112000 | 36460 | 45.9 | 918 | 132946 | 0.379 | 273.6
ATB Constant | 2035 | Plug-in Hybrid Electric Vehicle (20-mile electric range) | PHEV | LDV | Midsize | Electricity; Conventional E10 Gasoline | PEV Charging Electricity, National Grid Mix (Current Market); Conventional E10 Gasoline 2050 Low Price (Starch Ethanol) (Future Modeled, High Volume) | 2.72 | 112000 | 36460 | 45.9 | 918 | 132946 | 0.34 | 273.6
ATB Constant | 2035 | Plug-in Hybrid Electric Vehicle (20-mile electric range) | PHEV | LDV | Midsize | Electricity; Conventional E15 Gasoline | PEV Charging Electricity, National Grid Mix (Current Market); Conventional Blendstock for Oxygenate Blending (Current Market), Cellulosic Biochemical Ethanol (Future Modeled, High Volume) | 3.2 | 109000 | 36460 | 45.9 | 918 | 132946 | 0.351 | 266.1
ATB Constant | 2035 | Plug-in Hybrid Electric Vehicle (20-mile electric range) | PHEV | LDV | Midsize | Electricity; Conventional E15 Gasoline | PEV Charging Electricity, National Grid Mix (Current Market); Conventional Blendstock for Oxygenate Blending (Current Market), Cellulosic Biochemical Ethanol (Future Modeled, Low Volume) | 3.31 | 109000 | 36460 | 45.9 | 918 | 132946 | 0.353 | 266.1
ATB Constant | 2035 | Plug-in Hybrid Electric Vehicle (20-mile electric range) | PHEV | LDV | Midsize | Electricity; Conventional E15 Gasoline | PEV Charging Electricity, National Grid Mix (Current Market); Conventional Blendstock for Oxygenate Blending (Current Market), Cellulosic Thermochemical Ethanol (Future Modeled, High Volume) | 3.18 | 109000 | 36460 | 45.9 | 918 | 132946 | 0.35 | 265.6
ATB Constant | 2035 | Plug-in Hybrid Electric Vehicle (20-mile electric range) | PHEV | LDV | Midsize | Electricity; Conventional E15 Gasoline | PEV Charging Electricity, National Grid Mix (Current Market); Conventional Blendstock for Oxygenate Blending (Current Market), Starch Ethanol (Current Market) | 3.09 | 112000 | 36460 | 45.9 | 918 | 132946 | 0.348 | 273.9
ATB Constant | 2035 | Plug-in Hybrid Electric Vehicle (20-mile electric range) | PHEV | LDV | Midsize | Electricity; Reformulated E10 Gasoline | PEV Charging Electricity, National Grid Mix (Current Market); Reformulated Blendstock for Oxygenate Blending (Current Market), Cellulosic Biochemical Ethanol (Future Modeled, High Volume) | 3.32 | 111000 | 36460 | 45.9 | 918 | 132946 | 0.354 | 270.2
ATB Constant | 2035 | Plug-in Hybrid Electric Vehicle (20-mile electric range) | PHEV | LDV | Midsize | Electricity; Reformulated E10 Gasoline | PEV Charging Electricity, National Grid Mix (Current Market); Reformulated Blendstock for Oxygenate Blending (Current Market), Cellulosic Biochemical Ethanol (Future Modeled, Low Volume) | 3.4 | 111000 | 36460 | 45.9 | 918 | 132946 | 0.355 | 270.2
ATB Constant | 2035 | Plug-in Hybrid Electric Vehicle (20-mile electric range) | PHEV | LDV | Midsize | Electricity; Reformulated E10 Gasoline | PEV Charging Electricity, National Grid Mix (Current Market); Reformulated Blendstock for Oxygenate Blending (Current Market), Cellulosic Thermochemical Ethanol (Future Modeled, High Volume) | 3.32 | 110000 | 36460 | 45.9 | 918 | 132946 | 0.353 | 268
ATB Constant | 2035 | Plug-in Hybrid Electric Vehicle (20-mile electric range) | PHEV | LDV | Midsize | Electricity; Reformulated E10 Gasoline | PEV Charging Electricity, National Grid Mix (Current Market); Reformulated Blendstock for Oxygenate Blending (Current Market), Starch Ethanol (Current Market) | 3.25 | 112000 | 36460 | 45.9 | 918 | 132946 | 0.352 | 273.4
ATB Constant | 2035 | Plug-in Hybrid Electric Vehicle (20-mile electric range) | PHEV | LDV | Midsize | Electricity; Reformulated E15 Gasoline | PEV Charging Electricity, National Grid Mix (Current Market); Reformulated Blendstock for Oxygenate Blending (Current Market), Cellulosic Biochemical Ethanol (Future Modeled, High Volume) | 3.38 | 110000 | 36460 | 45.9 | 918 | 132946 | 0.355 | 268.9
ATB Constant | 2035 | Plug-in Hybrid Electric Vehicle (20-mile electric range) | PHEV | LDV | Midsize | Electricity; Reformulated E15 Gasoline | PEV Charging Electricity, National Grid Mix (Current Market); Reformulated Blendstock for Oxygenate Blending (Current Market), Cellulosic Biochemical Ethanol (Future Modeled, Low Volume) | 3.48 | 110000 | 36460 | 45.9 | 918 | 132946 | 0.357 | 268.9
ATB Constant | 2035 | Plug-in Hybrid Electric Vehicle (20-mile electric range) | PHEV | LDV | Midsize | Electricity; Reformulated E15 Gasoline | PEV Charging Electricity, National Grid Mix (Current Market); Reformulated Blendstock for Oxygenate Blending (Current Market), Cellulosic Thermochemical Ethanol (Future Modeled, High Volume) | 3.37 | 108000 | 36460 | 45.9 | 918 | 132946 | 0.355 | 262.8
ATB Constant | 2035 | Plug-in Hybrid Electric Vehicle (20-mile electric range) | PHEV | LDV | Midsize | Electricity; Reformulated E15 Gasoline | PEV Charging Electricity, National Grid Mix (Current Market); Reformulated Blendstock for Oxygenate Blending (Current Market), Starch Ethanol (Current Market) | 3.27 | 111000 | 36460 | 45.9 | 918 | 132946 | 0.352 | 271.3
ATB Constant | 2040 | Plug-in Hybrid Electric Vehicle (20-mile electric range) | PHEV | LDV | Midsize | Electricity; Conventional E10 Gasoline | DCFC Charging Electricity, National Grid Mix (Current Market); Conventional Blendstock for Oxygenate Blending (Current Market), Cellulosic Biochemical Ethanol (Future Modeled, High Volume) | 5.08 | 112000 | 36460 | 45.9 | 918 | 132946 | 0.392 | 273
ATB Constant | 2040 | Plug-in Hybrid Electric Vehicle (20-mile electric range) | PHEV | LDV | Midsize | Electricity; Conventional E10 Gasoline | DCFC Charging Electricity, National Grid Mix (Current Market); Conventional Blendstock for Oxygenate Blending (Current Market), Cellulosic Biochemical Ethanol (Future Modeled, Low Volume) | 5.15 | 112000 | 36460 | 45.9 | 918 | 132946 | 0.393 | 273
ATB Constant | 2040 | Plug-in Hybrid Electric Vehicle (20-mile electric range) | PHEV | LDV | Midsize | Electricity; Conventional E10 Gasoline | DCFC Charging Electricity, National Grid Mix (Current Market); Conventional Blendstock for Oxygenate Blending (Current Market), Cellulosic Thermochemical Ethanol (Future Modeled, High Volume) | 5.07 | 111000 | 36460 | 45.9 | 918 | 132946 | 0.392 | 270.8
ATB Constant | 2040 | Plug-in Hybrid Electric Vehicle (20-mile electric range) | PHEV | LDV | Midsize | Electricity; Conventional E10 Gasoline | DCFC Charging Electricity, National Grid Mix (Current Market); Conventional Blendstock for Oxygenate Blending (Current Market), Starch Ethanol (Current Market) | 5 | 113000 | 36460 | 45.9 | 918 | 132946 | 0.39 | 276.3
ATB Constant | 2040 | Plug-in Hybrid Electric Vehicle (20-mile electric range) | PHEV | LDV | Midsize | Electricity; Conventional E10 Gasoline | DCFC Charging Electricity, National Grid Mix (Current Market); Conventional E10 Gasoline 2050 (Starch Ethanol) (Future Modeled, High Volume) | 5.43 | 112000 | 36460 | 45.9 | 918 | 132946 | 0.399 | 273.6
ATB Constant | 2040 | Plug-in Hybrid Electric Vehicle (20-mile electric range) | PHEV | LDV | Midsize | Electricity; Conventional E10 Gasoline | DCFC Charging Electricity, National Grid Mix (Current Market); Conventional E10 Gasoline 2050 High Price (Starch Ethanol) (Future Modeled, High Volume) | 6.42 | 112000 | 36460 | 45.9 | 918 | 132946 | 0.421 | 273.6
ATB Constant | 2040 | Plug-in Hybrid Electric Vehicle (20-mile electric range) | PHEV | LDV | Midsize | Electricity; Conventional E10 Gasoline | DCFC Charging Electricity, National Grid Mix (Current Market); Conventional E10 Gasoline 2050 Low Price (Starch Ethanol) (Future Modeled, High Volume) | 4.66 | 112000 | 36460 | 45.9 | 918 | 132946 | 0.383 | 273.6
ATB Constant | 2040 | Plug-in Hybrid Electric Vehicle (20-mile electric range) | PHEV | LDV | Midsize | Electricity; Conventional E15 Gasoline | DCFC Charging Electricity, National Grid Mix (Current Market); Conventional Blendstock for Oxygenate Blending (Current Market), Cellulosic Biochemical Ethanol (Future Modeled, High Volume) | 5.14 | 109000 | 36460 | 45.9 | 918 | 132946 | 0.393 | 266.1
ATB Constant | 2040 | Plug-in Hybrid Electric Vehicle (20-mile electric range) | PHEV | LDV | Midsize | Electricity; Conventional E15 Gasoline | DCFC Charging Electricity, National Grid Mix (Current Market); Conventional Blendstock for Oxygenate Blending (Current Market), Cellulosic Biochemical Ethanol (Future Modeled, Low Volume) | 5.24 | 109000 | 36460 | 45.9 | 918 | 132946 | 0.395 | 266.1
ATB Constant | 2040 | Plug-in Hybrid Electric Vehicle (20-mile electric range) | PHEV | LDV | Midsize | Electricity; Conventional E15 Gasoline | DCFC Charging Electricity, National Grid Mix (Current Market); Conventional Blendstock for Oxygenate Blending (Current Market), Cellulosic Thermochemical Ethanol (Future Modeled, High Volume) | 5.12 | 109000 | 36460 | 45.9 | 918 | 132946 | 0.393 | 265.6
ATB Constant | 2040 | Plug-in Hybrid Electric Vehicle (20-mile electric range) | PHEV | LDV | Midsize | Electricity; Conventional E15 Gasoline | DCFC Charging Electricity, National Grid Mix (Current Market); Conventional Blendstock for Oxygenate Blending (Current Market), Starch Ethanol (Current Market) | 5.03 | 112000 | 36460 | 45.9 | 918 | 132946 | 0.391 | 273.9
ATB Constant | 2040 | Plug-in Hybrid Electric Vehicle (20-mile electric range) | PHEV | LDV | Midsize | Electricity; Reformulated E10 Gasoline | DCFC Charging Electricity, National Grid Mix (Current Market); Reformulated Blendstock for Oxygenate Blending (Current Market), Cellulosic Biochemical Ethanol (Future Modeled, High Volume) | 5.26 | 111000 | 36460 | 45.9 | 918 | 132946 | 0.396 | 270.2
ATB Constant | 2040 | Plug-in Hybrid Electric Vehicle (20-mile electric range) | PHEV | LDV | Midsize | Electricity; Reformulated E10 Gasoline | DCFC Charging Electricity, National Grid Mix (Current Market); Reformulated Blendstock for Oxygenate Blending (Current Market), Cellulosic Biochemical Ethanol (Future Modeled, Low Volume) | 5.33 | 111000 | 36460 | 45.9 | 918 | 132946 | 0.397 | 270.2
ATB Constant | 2040 | Plug-in Hybrid Electric Vehicle (20-mile electric range) | PHEV | LDV | Midsize | Electricity; Reformulated E10 Gasoline | DCFC Charging Electricity, National Grid Mix (Current Market); Reformulated Blendstock for Oxygenate Blending (Current Market), Cellulosic Thermochemical Ethanol (Future Modeled, High Volume) | 5.26 | 110000 | 36460 | 45.9 | 918 | 132946 | 0.396 | 268
ATB Constant | 2040 | Plug-in Hybrid Electric Vehicle (20-mile electric range) | PHEV | LDV | Midsize | Electricity; Reformulated E10 Gasoline | DCFC Charging Electricity, National Grid Mix (Current Market); Reformulated Blendstock for Oxygenate Blending (Current Market), Starch Ethanol (Current Market) | 5.19 | 112000 | 36460 | 45.9 | 918 | 132946 | 0.394 | 273.4
ATB Constant | 2040 | Plug-in Hybrid Electric Vehicle (20-mile electric range) | PHEV | LDV | Midsize | Electricity; Reformulated E15 Gasoline | DCFC Charging Electricity, National Grid Mix (Current Market); Reformulated Blendstock for Oxygenate Blending (Current Market), Cellulosic Biochemical Ethanol (Future Modeled, High Volume) | 5.32 | 110000 | 36460 | 45.9 | 918 | 132946 | 0.397 | 268.9
ATB Constant | 2040 | Plug-in Hybrid Electric Vehicle (20-mile electric range) | PHEV | LDV | Midsize | Electricity; Reformulated E15 Gasoline | DCFC Charging Electricity, National Grid Mix (Current Market); Reformulated Blendstock for Oxygenate Blending (Current Market), Cellulosic Biochemical Ethanol (Future Modeled, Low Volume) | 5.42 | 110000 | 36460 | 45.9 | 918 | 132946 | 0.399 | 268.9
ATB Constant | 2040 | Plug-in Hybrid Electric Vehicle (20-mile electric range) | PHEV | LDV | Midsize | Electricity; Reformulated E15 Gasoline | DCFC Charging Electricity, National Grid Mix (Current Market); Reformulated Blendstock for Oxygenate Blending (Current Market), Cellulosic Thermochemical Ethanol (Future Modeled, High Volume) | 5.31 | 108000 | 36460 | 45.9 | 918 | 132946 | 0.397 | 262.8
ATB Constant | 2040 | Plug-in Hybrid Electric Vehicle (20-mile electric range) | PHEV | LDV | Midsize | Electricity; Reformulated E15 Gasoline | DCFC Charging Electricity, National Grid Mix (Current Market); Reformulated Blendstock for Oxygenate Blending (Current Market), Starch Ethanol (Current Market) | 5.21 | 111000 | 36460 | 45.9 | 918 | 132946 | 0.395 | 271.3
ATB Constant | 2040 | Plug-in Hybrid Electric Vehicle (20-mile electric range) | PHEV | LDV | Midsize | Electricity; Conventional E10 Gasoline | PEV Charging Electricity High Cost, National Grid Mix (Current Market); Conventional Blendstock for Oxygenate Blending (Current Market), Cellulosic Biochemical Ethanol (Future Modeled, High Volume) | 3.38 | 112000 | 36460 | 45.9 | 918 | 132946 | 0.355 | 273
ATB Constant | 2040 | Plug-in Hybrid Electric Vehicle (20-mile electric range) | PHEV | LDV | Midsize | Electricity; Conventional E10 Gasoline | PEV Charging Electricity High Cost, National Grid Mix (Current Market); Conventional Blendstock for Oxygenate Blending (Current Market), Cellulosic Biochemical Ethanol (Future Modeled, Low Volume) | 3.45 | 112000 | 36460 | 45.9 | 918 | 132946 | 0.356 | 273
ATB Constant | 2040 | Plug-in Hybrid Electric Vehicle (20-mile electric range) | PHEV | LDV | Midsize | Electricity; Conventional E10 Gasoline | PEV Charging Electricity High Cost, National Grid Mix (Current Market); Conventional Blendstock for Oxygenate Blending (Current Market), Cellulosic Thermochemical Ethanol (Future Modeled, High Volume) | 3.38 | 111000 | 36460 | 45.9 | 918 | 132946 | 0.355 | 270.8
ATB Constant | 2040 | Plug-in Hybrid Electric Vehicle (20-mile electric range) | PHEV | LDV | Midsize | Electricity; Conventional E10 Gasoline | PEV Charging Electricity High Cost, National Grid Mix (Current Market); Conventional Blendstock for Oxygenate Blending (Current Market), Starch Ethanol (Current Market) | 3.3 | 113000 | 36460 | 45.9 | 918 | 132946 | 0.353 | 276.3
ATB Constant | 2040 | Plug-in Hybrid Electric Vehicle (20-mile electric range) | PHEV | LDV | Midsize | Electricity; Conventional E10 Gasoline | PEV Charging Electricity High Cost, National Grid Mix (Current Market); Conventional E10 Gasoline 2050 (Starch Ethanol) (Future Modeled, High Volume) | 3.73 | 112000 | 36460 | 45.9 | 918 | 132946 | 0.362 | 273.6
ATB Constant | 2040 | Plug-in Hybrid Electric Vehicle (20-mile electric range) | PHEV | LDV | Midsize | Electricity; Conventional E10 Gasoline | PEV Charging Electricity High Cost, National Grid Mix (Current Market); Conventional E10 Gasoline 2050 High Price (Starch Ethanol) (Future Modeled, High Volume) | 4.73 | 112000 | 36460 | 45.9 | 918 | 132946 | 0.384 | 273.6
ATB Constant | 2040 | Plug-in Hybrid Electric Vehicle (20-mile electric range) | PHEV | LDV | Midsize | Electricity; Conventional E10 Gasoline | PEV Charging Electricity High Cost, National Grid Mix (Current Market); Conventional E10 Gasoline 2050 Low Price (Starch Ethanol) (Future Modeled, High Volume) | 2.96 | 112000 | 36460 | 45.9 | 918 | 132946 | 0.346 | 273.6
ATB Constant | 2040 | Plug-in Hybrid Electric Vehicle (20-mile electric range) | PHEV | LDV | Midsize | Electricity; Conventional E15 Gasoline | PEV Charging Electricity High Cost, National Grid Mix (Current Market); Conventional Blendstock for Oxygenate Blending (Current Market), Cellulosic Biochemical Ethanol (Future Modeled, High Volume) | 3.45 | 109000 | 36460 | 45.9 | 918 | 132946 | 0.356 | 266.1
ATB Constant | 2040 | Plug-in Hybrid Electric Vehicle (20-mile electric range) | PHEV | LDV | Midsize | Electricity; Conventional E15 Gasoline | PEV Charging Electricity High Cost, National Grid Mix (Current Market); Conventional Blendstock for Oxygenate Blending (Current Market), Cellulosic Biochemical Ethanol (Future Modeled, Low Volume) | 3.55 | 109000 | 36460 | 45.9 | 918 | 132946 | 0.358 | 266.1
ATB Constant | 2040 | Plug-in Hybrid Electric Vehicle (20-mile electric range) | PHEV | LDV | Midsize | Electricity; Conventional E15 Gasoline | PEV Charging Electricity High Cost, National Grid Mix (Current Market); Conventional Blendstock for Oxygenate Blending (Current Market), Cellulosic Thermochemical Ethanol (Future Modeled, High Volume) | 3.43 | 109000 | 36460 | 45.9 | 918 | 132946 | 0.356 | 265.6
ATB Constant | 2040 | Plug-in Hybrid Electric Vehicle (20-mile electric range) | PHEV | LDV | Midsize | Electricity; Conventional E15 Gasoline | PEV Charging Electricity High Cost, National Grid Mix (Current Market); Conventional Blendstock for Oxygenate Blending (Current Market), Starch Ethanol (Current Market) | 3.33 | 112000 | 36460 | 45.9 | 918 | 132946 | 0.354 | 273.9
ATB Constant | 2040 | Plug-in Hybrid Electric Vehicle (20-mile electric range) | PHEV | LDV | Midsize | Electricity; Reformulated E10 Gasoline | PEV Charging Electricity High Cost, National Grid Mix (Current Market); Reformulated Blendstock for Oxygenate Blending (Current Market), Cellulosic Biochemical Ethanol (Future Modeled, High Volume) | 3.57 | 111000 | 36460 | 45.9 | 918 | 132946 | 0.359 | 270.2
ATB Constant | 2040 | Plug-in Hybrid Electric Vehicle (20-mile electric range) | PHEV | LDV | Midsize | Electricity; Reformulated E10 Gasoline | PEV Charging Electricity High Cost, National Grid Mix (Current Market); Reformulated Blendstock for Oxygenate Blending (Current Market), Cellulosic Biochemical Ethanol (Future Modeled, Low Volume) | 3.64 | 111000 | 36460 | 45.9 | 918 | 132946 | 0.36 | 270.2
ATB Constant | 2040 | Plug-in Hybrid Electric Vehicle (20-mile electric range) | PHEV | LDV | Midsize | Electricity; Reformulated E10 Gasoline | PEV Charging Electricity High Cost, National Grid Mix (Current Market); Reformulated Blendstock for Oxygenate Blending (Current Market), Cellulosic Thermochemical Ethanol (Future Modeled, High Volume) | 3.56 | 110000 | 36460 | 45.9 | 918 | 132946 | 0.359 | 268
ATB Constant | 2040 | Plug-in Hybrid Electric Vehicle (20-mile electric range) | PHEV | LDV | Midsize | Electricity; Reformulated E10 Gasoline | PEV Charging Electricity High Cost, National Grid Mix (Current Market); Reformulated Blendstock for Oxygenate Blending (Current Market), Starch Ethanol (Current Market) | 3.5 | 112000 | 36460 | 45.9 | 918 | 132946 | 0.357 | 273.4
ATB Constant | 2040 | Plug-in Hybrid Electric Vehicle (20-mile electric range) | PHEV | LDV | Midsize | Electricity; Reformulated E15 Gasoline | PEV Charging Electricity High Cost, National Grid Mix (Current Market); Reformulated Blendstock for Oxygenate Blending (Current Market), Cellulosic Biochemical Ethanol (Future Modeled, High Volume) | 3.62 | 110000 | 36460 | 45.9 | 918 | 132946 | 0.36 | 268.9
ATB Constant | 2040 | Plug-in Hybrid Electric Vehicle (20-mile electric range) | PHEV | LDV | Midsize | Electricity; Reformulated E15 Gasoline | PEV Charging Electricity High Cost, National Grid Mix (Current Market); Reformulated Blendstock for Oxygenate Blending (Current Market), Cellulosic Biochemical Ethanol (Future Modeled, Low Volume) | 3.73 | 110000 | 36460 | 45.9 | 918 | 132946 | 0.362 | 268.9
ATB Constant | 2040 | Plug-in Hybrid Electric Vehicle (20-mile electric range) | PHEV | LDV | Midsize | Electricity; Reformulated E15 Gasoline | PEV Charging Electricity High Cost, National Grid Mix (Current Market); Reformulated Blendstock for Oxygenate Blending (Current Market), Cellulosic Thermochemical Ethanol (Future Modeled, High Volume) | 3.61 | 108000 | 36460 | 45.9 | 918 | 132946 | 0.36 | 262.8
ATB Constant | 2040 | Plug-in Hybrid Electric Vehicle (20-mile electric range) | PHEV | LDV | Midsize | Electricity; Reformulated E15 Gasoline | PEV Charging Electricity High Cost, National Grid Mix (Current Market); Reformulated Blendstock for Oxygenate Blending (Current Market), Starch Ethanol (Current Market) | 3.51 | 111000 | 36460 | 45.9 | 918 | 132946 | 0.358 | 271.3
ATB Constant | 2040 | Plug-in Hybrid Electric Vehicle (20-mile electric range) | PHEV | LDV | Midsize | Electricity; Conventional E10 Gasoline | PEV Charging Electricity, CA Grid Mix (Current Market); Conventional Blendstock for Oxygenate Blending (Current Market), Cellulosic Biochemical Ethanol (Future Modeled, High Volume) | 3.62 | 90600 | 36460 | 45.9 | 918 | 132946 | 0.36 | 221.2
ATB Constant | 2040 | Plug-in Hybrid Electric Vehicle (20-mile electric range) | PHEV | LDV | Midsize | Electricity; Conventional E10 Gasoline | PEV Charging Electricity, CA Grid Mix (Current Market); Conventional Blendstock for Oxygenate Blending (Current Market), Cellulosic Biochemical Ethanol (Future Modeled, Low Volume) | 3.69 | 90600 | 36460 | 45.9 | 918 | 132946 | 0.362 | 221.2
ATB Constant | 2040 | Plug-in Hybrid Electric Vehicle (20-mile electric range) | PHEV | LDV | Midsize | Electricity; Conventional E10 Gasoline | PEV Charging Electricity, CA Grid Mix (Current Market); Conventional Blendstock for Oxygenate Blending (Current Market), Cellulosic Thermochemical Ethanol (Future Modeled, High Volume) | 3.62 | 89700 | 36460 | 45.9 | 918 | 132946 | 0.36 | 219
ATB Constant | 2040 | Plug-in Hybrid Electric Vehicle (20-mile electric range) | PHEV | LDV | Midsize | Electricity; Conventional E10 Gasoline | PEV Charging Electricity, CA Grid Mix (Current Market); Conventional Blendstock for Oxygenate Blending (Current Market), Starch Ethanol (Current Market) | 3.55 | 91900 | 36460 | 45.9 | 918 | 132946 | 0.358 | 224.4
ATB Constant | 2040 | Plug-in Hybrid Electric Vehicle (20-mile electric range) | PHEV | LDV | Midsize | Electricity; Conventional E10 Gasoline | PEV Charging Electricity, CA Grid Mix (Current Market); Conventional E10 Gasoline 2050 (Starch Ethanol) (Future Modeled, High Volume) | 3.98 | 90800 | 36460 | 45.9 | 918 | 132946 | 0.368 | 221.8
ATB Constant | 2040 | Plug-in Hybrid Electric Vehicle (20-mile electric range) | PHEV | LDV | Midsize | Electricity; Conventional E10 Gasoline | PEV Charging Electricity, CA Grid Mix (Current Market); Conventional E10 Gasoline 2050 High Price (Starch Ethanol) (Future Modeled, High Volume) | 4.97 | 90800 | 36460 | 45.9 | 918 | 132946 | 0.389 | 221.8
ATB Constant | 2040 | Plug-in Hybrid Electric Vehicle (20-mile electric range) | PHEV | LDV | Midsize | Electricity; Conventional E10 Gasoline | PEV Charging Electricity, CA Grid Mix (Current Market); Conventional E10 Gasoline 2050 Low Price (Starch Ethanol) (Future Modeled, High Volume) | 3.2 | 90800 | 36460 | 45.9 | 918 | 132946 | 0.351 | 221.8
ATB Constant | 2040 | Plug-in Hybrid Electric Vehicle (20-mile electric range) | PHEV | LDV | Midsize | Electricity; Conventional E15 Gasoline | PEV Charging Electricity, CA Grid Mix (Current Market); Conventional Blendstock for Oxygenate Blending (Current Market), Cellulosic Biochemical Ethanol (Future Modeled, High Volume) | 3.69 | 87700 | 36460 | 45.9 | 918 | 132946 | 0.361 | 214.3
ATB Constant | 2040 | Plug-in Hybrid Electric Vehicle (20-mile electric range) | PHEV | LDV | Midsize | Electricity; Conventional E15 Gasoline | PEV Charging Electricity, CA Grid Mix (Current Market); Conventional Blendstock for Oxygenate Blending (Current Market), Cellulosic Biochemical Ethanol (Future Modeled, Low Volume) | 3.79 | 87700 | 36460 | 45.9 | 918 | 132946 | 0.364 | 214.3
ATB Constant | 2040 | Plug-in Hybrid Electric Vehicle (20-mile electric range) | PHEV | LDV | Midsize | Electricity; Conventional E15 Gasoline | PEV Charging Electricity, CA Grid Mix (Current Market); Conventional Blendstock for Oxygenate Blending (Current Market), Cellulosic Thermochemical Ethanol (Future Modeled, High Volume) | 3.67 | 87600 | 36460 | 45.9 | 918 | 132946 | 0.361 | 213.8
ATB Constant | 2040 | Plug-in Hybrid Electric Vehicle (20-mile electric range) | PHEV | LDV | Midsize | Electricity; Conventional E15 Gasoline | PEV Charging Electricity, CA Grid Mix (Current Market); Conventional Blendstock for Oxygenate Blending (Current Market), Starch Ethanol (Current Market) | 3.57 | 90900 | 36460 | 45.9 | 918 | 132946 | 0.359 | 222.1
ATB Constant | 2040 | Plug-in Hybrid Electric Vehicle (20-mile electric range) | PHEV | LDV | Midsize | Electricity; Reformulated E10 Gasoline | PEV Charging Electricity, CA Grid Mix (Current Market); Reformulated Blendstock for Oxygenate Blending (Current Market), Cellulosic Biochemical Ethanol (Future Modeled, High Volume) | 3.81 | 89400 | 36460 | 45.9 | 918 | 132946 | 0.364 | 218.3
ATB Constant | 2040 | Plug-in Hybrid Electric Vehicle (20-mile electric range) | PHEV | LDV | Midsize | Electricity; Reformulated E10 Gasoline | PEV Charging Electricity, CA Grid Mix (Current Market); Reformulated Blendstock for Oxygenate Blending (Current Market), Cellulosic Biochemical Ethanol (Future Modeled, Low Volume) | 3.88 | 89400 | 36460 | 45.9 | 918 | 132946 | 0.366 | 218.3
ATB Constant | 2040 | Plug-in Hybrid Electric Vehicle (20-mile electric range) | PHEV | LDV | Midsize | Electricity; Reformulated E10 Gasoline | PEV Charging Electricity, CA Grid Mix (Current Market); Reformulated Blendstock for Oxygenate Blending (Current Market), Cellulosic Thermochemical Ethanol (Future Modeled, High Volume) | 3.8 | 88500 | 36460 | 45.9 | 918 | 132946 | 0.364 | 216.2
ATB Constant | 2040 | Plug-in Hybrid Electric Vehicle (20-mile electric range) | PHEV | LDV | Midsize | Electricity; Reformulated E10 Gasoline | PEV Charging Electricity, CA Grid Mix (Current Market); Reformulated Blendstock for Oxygenate Blending (Current Market), Starch Ethanol (Current Market) | 3.74 | 90800 | 36460 | 45.9 | 918 | 132946 | 0.363 | 221.6
ATB Constant | 2040 | Plug-in Hybrid Electric Vehicle (20-mile electric range) | PHEV | LDV | Midsize | Electricity; Reformulated E15 Gasoline | PEV Charging Electricity, CA Grid Mix (Current Market); Reformulated Blendstock for Oxygenate Blending (Current Market), Cellulosic Biochemical Ethanol (Future Modeled, High Volume) | 3.87 | 88900 | 36460 | 45.9 | 918 | 132946 | 0.365 | 217.1
ATB Constant | 2040 | Plug-in Hybrid Electric Vehicle (20-mile electric range) | PHEV | LDV | Midsize | Electricity; Reformulated E15 Gasoline | PEV Charging Electricity, CA Grid Mix (Current Market); Reformulated Blendstock for Oxygenate Blending (Current Market), Cellulosic Biochemical Ethanol (Future Modeled, Low Volume) | 3.97 | 88900 | 36460 | 45.9 | 918 | 132946 | 0.368 | 217.1
ATB Constant | 2040 | Plug-in Hybrid Electric Vehicle (20-mile electric range) | PHEV | LDV | Midsize | Electricity; Reformulated E15 Gasoline | PEV Charging Electricity, CA Grid Mix (Current Market); Reformulated Blendstock for Oxygenate Blending (Current Market), Cellulosic Thermochemical Ethanol (Future Modeled, High Volume) | 3.85 | 86400 | 36460 | 45.9 | 918 | 132946 | 0.365 | 211
ATB Constant | 2040 | Plug-in Hybrid Electric Vehicle (20-mile electric range) | PHEV | LDV | Midsize | Electricity; Reformulated E15 Gasoline | PEV Charging Electricity, CA Grid Mix (Current Market); Reformulated Blendstock for Oxygenate Blending (Current Market), Starch Ethanol (Current Market) | 3.75 | 89900 | 36460 | 45.9 | 918 | 132946 | 0.363 | 219.4
ATB Constant | 2040 | Plug-in Hybrid Electric Vehicle (20-mile electric range) | PHEV | LDV | Midsize | Electricity; Conventional E10 Gasoline | PEV Charging Electricity, Future High RE Penetration Grid Mix (Future Modeled, High Volume); Conventional Blendstock for Oxygenate Blending (Current Market), Cellulosic Biochemical Ethanol (Future Modeled, High Volume) | 3.14 | 77300 | 36460 | 45.9 | 918 | 132946 | 0.35 | 188.7
ATB Constant | 2040 | Plug-in Hybrid Electric Vehicle (20-mile electric range) | PHEV | LDV | Midsize | Electricity; Conventional E10 Gasoline | PEV Charging Electricity, Future High RE Penetration Grid Mix (Future Modeled, High Volume); Conventional Blendstock for Oxygenate Blending (Current Market), Cellulosic Biochemical Ethanol (Future Modeled, Low Volume) | 3.21 | 77300 | 36460 | 45.9 | 918 | 132946 | 0.351 | 188.7
ATB Constant | 2040 | Plug-in Hybrid Electric Vehicle (20-mile electric range) | PHEV | LDV | Midsize | Electricity; Conventional E10 Gasoline | PEV Charging Electricity, Future High RE Penetration Grid Mix (Future Modeled, High Volume); Conventional Blendstock for Oxygenate Blending (Current Market), Cellulosic Thermochemical Ethanol (Future Modeled, High Volume) | 3.13 | 76400 | 36460 | 45.9 | 918 | 132946 | 0.349 | 186.5
ATB Constant | 2040 | Plug-in Hybrid Electric Vehicle (20-mile electric range) | PHEV | LDV | Midsize | Electricity; Conventional E10 Gasoline | PEV Charging Electricity, Future High RE Penetration Grid Mix (Future Modeled, High Volume); Conventional Blendstock for Oxygenate Blending (Current Market), Starch Ethanol (Current Market) | 3.06 | 78600 | 36460 | 45.9 | 918 | 132946 | 0.348 | 191.9
ATB Constant | 2040 | Plug-in Hybrid Electric Vehicle (20-mile electric range) | PHEV | LDV | Midsize | Electricity; Conventional E10 Gasoline | PEV Charging Electricity, Future High RE Penetration Grid Mix (Future Modeled, High Volume); Conventional E10 Gasoline 2050 (Starch Ethanol) (Future Modeled, High Volume) | 3.49 | 77500 | 36460 | 45.9 | 918 | 132946 | 0.357 | 189.3
ATB Constant | 2040 | Plug-in Hybrid Electric Vehicle (20-mile electric range) | PHEV | LDV | Midsize | Electricity; Conventional E10 Gasoline | PEV Charging Electricity, Future High RE Penetration Grid Mix (Future Modeled, High Volume); Conventional E10 Gasoline 2050 High Price (Starch Ethanol) (Future Modeled, High Volume) | 4.48 | 77500 | 36460 | 45.9 | 918 | 132946 | 0.379 | 189.3
ATB Constant | 2040 | Plug-in Hybrid Electric Vehicle (20-mile electric range) | PHEV | LDV | Midsize | Electricity; Conventional E10 Gasoline | PEV Charging Electricity, Future High RE Penetration Grid Mix (Future Modeled, High Volume); Conventional E10 Gasoline 2050 Low Price (Starch Ethanol) (Future Modeled, High Volume) | 2.72 | 77500 | 36460 | 45.9 | 918 | 132946 | 0.34 | 189.3
ATB Constant | 2040 | Plug-in Hybrid Electric Vehicle (20-mile electric range) | PHEV | LDV | Midsize | Electricity; Conventional E15 Gasoline | PEV Charging Electricity, Future High RE Penetration Grid Mix (Future Modeled, High Volume); Conventional Blendstock for Oxygenate Blending (Current Market), Cellulosic Biochemical Ethanol (Future Modeled, High Volume) | 3.2 | 74400 | 36460 | 45.9 | 918 | 132946 | 0.351 | 181.8
ATB Constant | 2040 | Plug-in Hybrid Electric Vehicle (20-mile electric range) | PHEV | LDV | Midsize | Electricity; Conventional E15 Gasoline | PEV Charging Electricity, Future High RE Penetration Grid Mix (Future Modeled, High Volume); Conventional Blendstock for Oxygenate Blending (Current Market), Cellulosic Biochemical Ethanol (Future Modeled, Low Volume) | 3.31 | 74400 | 36460 | 45.9 | 918 | 132946 | 0.353 | 181.8
ATB Constant | 2040 | Plug-in Hybrid Electric Vehicle (20-mile electric range) | PHEV | LDV | Midsize | Electricity; Conventional E15 Gasoline | PEV Charging Electricity, Future High RE Penetration Grid Mix (Future Modeled, High Volume); Conventional Blendstock for Oxygenate Blending (Current Market), Cellulosic Thermochemical Ethanol (Future Modeled, High Volume) | 3.18 | 74200 | 36460 | 45.9 | 918 | 132946 | 0.35 | 181.3
ATB Constant | 2040 | Plug-in Hybrid Electric Vehicle (20-mile electric range) | PHEV | LDV | Midsize | Electricity; Conventional E15 Gasoline | PEV Charging Electricity, Future High RE Penetration Grid Mix (Future Modeled, High Volume); Conventional Blendstock for Oxygenate Blending (Current Market), Starch Ethanol (Current Market) | 3.09 | 77600 | 36460 | 45.9 | 918 | 132946 | 0.348 | 189.6
ATB Constant | 2040 | Plug-in Hybrid Electric Vehicle (20-mile electric range) | PHEV | LDV | Midsize | Electricity; Reformulated E10 Gasoline | PEV Charging Electricity, Future High RE Penetration Grid Mix (Future Modeled, High Volume); Reformulated Blendstock for Oxygenate Blending (Current Market), Cellulosic Biochemical Ethanol (Future Modeled, High Volume) | 3.32 | 76100 | 36460 | 45.9 | 918 | 132946 | 0.354 | 185.8
ATB Constant | 2040 | Plug-in Hybrid Electric Vehicle (20-mile electric range) | PHEV | LDV | Midsize | Electricity; Reformulated E10 Gasoline | PEV Charging Electricity, Future High RE Penetration Grid Mix (Future Modeled, High Volume); Reformulated Blendstock for Oxygenate Blending (Current Market), Cellulosic Biochemical Ethanol (Future Modeled, Low Volume) | 3.4 | 76100 | 36460 | 45.9 | 918 | 132946 | 0.355 | 185.8
ATB Constant | 2040 | Plug-in Hybrid Electric Vehicle (20-mile electric range) | PHEV | LDV | Midsize | Electricity; Reformulated E10 Gasoline | PEV Charging Electricity, Future High RE Penetration Grid Mix (Future Modeled, High Volume); Reformulated Blendstock for Oxygenate Blending (Current Market), Cellulosic Thermochemical Ethanol (Future Modeled, High Volume) | 3.32 | 75200 | 36460 | 45.9 | 918 | 132946 | 0.353 | 183.7
ATB Constant | 2040 | Plug-in Hybrid Electric Vehicle (20-mile electric range) | PHEV | LDV | Midsize | Electricity; Reformulated E10 Gasoline | PEV Charging Electricity, Future High RE Penetration Grid Mix (Future Modeled, High Volume); Reformulated Blendstock for Oxygenate Blending (Current Market), Starch Ethanol (Current Market) | 3.25 | 77400 | 36460 | 45.9 | 918 | 132946 | 0.352 | 189.1
ATB Constant | 2040 | Plug-in Hybrid Electric Vehicle (20-mile electric range) | PHEV | LDV | Midsize | Electricity; Reformulated E15 Gasoline | PEV Charging Electricity, Future High RE Penetration Grid Mix (Future Modeled, High Volume); Reformulated Blendstock for Oxygenate Blending (Current Market), Cellulosic Biochemical Ethanol (Future Modeled, High Volume) | 3.38 | 75600 | 36460 | 45.9 | 918 | 132946 | 0.355 | 184.6
ATB Constant | 2040 | Plug-in Hybrid Electric Vehicle (20-mile electric range) | PHEV | LDV | Midsize | Electricity; Reformulated E15 Gasoline | PEV Charging Electricity, Future High RE Penetration Grid Mix (Future Modeled, High Volume); Reformulated Blendstock for Oxygenate Blending (Current Market), Cellulosic Biochemical Ethanol (Future Modeled, Low Volume) | 3.48 | 75600 | 36460 | 45.9 | 918 | 132946 | 0.357 | 184.6
ATB Constant | 2040 | Plug-in Hybrid Electric Vehicle (20-mile electric range) | PHEV | LDV | Midsize | Electricity; Reformulated E15 Gasoline | PEV Charging Electricity, Future High RE Penetration Grid Mix (Future Modeled, High Volume); Reformulated Blendstock for Oxygenate Blending (Current Market), Cellulosic Thermochemical Ethanol (Future Modeled, High Volume) | 3.37 | 73100 | 36460 | 45.9 | 918 | 132946 | 0.355 | 178.5
ATB Constant | 2040 | Plug-in Hybrid Electric Vehicle (20-mile electric range) | PHEV | LDV | Midsize | Electricity; Reformulated E15 Gasoline | PEV Charging Electricity, Future High RE Penetration Grid Mix (Future Modeled, High Volume); Reformulated Blendstock for Oxygenate Blending (Current Market), Starch Ethanol (Current Market) | 3.27 | 76600 | 36460 | 45.9 | 918 | 132946 | 0.352 | 186.9
ATB Constant | 2040 | Plug-in Hybrid Electric Vehicle (20-mile electric range) | PHEV | LDV | Midsize | Electricity; Conventional E10 Gasoline | PEV Charging Electricity, Future Low RE Penetration Grid Mix (Future Modeled, High Volume); Conventional Blendstock for Oxygenate Blending (Current Market), Cellulosic Biochemical Ethanol (Future Modeled, High Volume) | 3.02 | 103000 | 36460 | 45.9 | 918 | 132946 | 0.347 | 251.9
ATB Constant | 2040 | Plug-in Hybrid Electric Vehicle (20-mile electric range) | PHEV | LDV | Midsize | Electricity; Conventional E10 Gasoline | PEV Charging Electricity, Future Low RE Penetration Grid Mix (Future Modeled, High Volume); Conventional Blendstock for Oxygenate Blending (Current Market), Cellulosic Biochemical Ethanol (Future Modeled, Low Volume) | 3.09 | 103000 | 36460 | 45.9 | 918 | 132946 | 0.348 | 251.9
ATB Constant | 2040 | Plug-in Hybrid Electric Vehicle (20-mile electric range) | PHEV | LDV | Midsize | Electricity; Conventional E10 Gasoline | PEV Charging Electricity, Future Low RE Penetration Grid Mix (Future Modeled, High Volume); Conventional Blendstock for Oxygenate Blending (Current Market), Cellulosic Thermochemical Ethanol (Future Modeled, High Volume) | 3.01 | 102000 | 36460 | 45.9 | 918 | 132946 | 0.347 | 249.7
ATB Constant | 2040 | Plug-in Hybrid Electric Vehicle (20-mile electric range) | PHEV | LDV | Midsize | Electricity; Conventional E10 Gasoline | PEV Charging Electricity, Future Low RE Penetration Grid Mix (Future Modeled, High Volume); Conventional Blendstock for Oxygenate Blending (Current Market), Starch Ethanol (Current Market) | 2.94 | 104000 | 36460 | 45.9 | 918 | 132946 | 0.345 | 255.2
ATB Constant | 2040 | Plug-in Hybrid Electric Vehicle (20-mile electric range) | PHEV | LDV | Midsize | Electricity; Conventional E10 Gasoline | PEV Charging Electricity, Future Low RE Penetration Grid Mix (Future Modeled, High Volume); Conventional E10 Gasoline 2050 (Starch Ethanol) (Future Modeled, High Volume) | 3.37 | 103000 | 36460 | 45.9 | 918 | 132946 | 0.355 | 252.5
ATB Constant | 2040 | Plug-in Hybrid Electric Vehicle (20-mile electric range) | PHEV | LDV | Midsize | Electricity; Conventional E10 Gasoline | PEV Charging Electricity, Future Low RE Penetration Grid Mix (Future Modeled, High Volume); Conventional E10 Gasoline 2050 High Price (Starch Ethanol) (Future Modeled, High Volume) | 4.36 | 103000 | 36460 | 45.9 | 918 | 132946 | 0.376 | 252.5
ATB Constant | 2040 | Plug-in Hybrid Electric Vehicle (20-mile electric range) | PHEV | LDV | Midsize | Electricity; Conventional E10 Gasoline | PEV Charging Electricity, Future Low RE Penetration Grid Mix (Future Modeled, High Volume); Conventional E10 Gasoline 2050 Low Price (Starch Ethanol) (Future Modeled, High Volume) | 2.6 | 103000 | 36460 | 45.9 | 918 | 132946 | 0.338 | 252.5
ATB Constant | 2040 | Plug-in Hybrid Electric Vehicle (20-mile electric range) | PHEV | LDV | Midsize | Electricity; Conventional E15 Gasoline | PEV Charging Electricity, Future Low RE Penetration Grid Mix (Future Modeled, High Volume); Conventional Blendstock for Oxygenate Blending (Current Market), Cellulosic Biochemical Ethanol (Future Modeled, High Volume) | 3.08 | 100000 | 36460 | 45.9 | 918 | 132946 | 0.348 | 245
ATB Constant | 2040 | Plug-in Hybrid Electric Vehicle (20-mile electric range) | PHEV | LDV | Midsize | Electricity; Conventional E15 Gasoline | PEV Charging Electricity, Future Low RE Penetration Grid Mix (Future Modeled, High Volume); Conventional Blendstock for Oxygenate Blending (Current Market), Cellulosic Biochemical Ethanol (Future Modeled, Low Volume) | 3.18 | 100000 | 36460 | 45.9 | 918 | 132946 | 0.351 | 245
ATB Constant | 2040 | Plug-in Hybrid Electric Vehicle (20-mile electric range) | PHEV | LDV | Midsize | Electricity; Conventional E15 Gasoline | PEV Charging Electricity, Future Low RE Penetration Grid Mix (Future Modeled, High Volume); Conventional Blendstock for Oxygenate Blending (Current Market), Cellulosic Thermochemical Ethanol (Future Modeled, High Volume) | 3.06 | 100000 | 36460 | 45.9 | 918 | 132946 | 0.348 | 244.5
ATB Constant | 2040 | Plug-in Hybrid Electric Vehicle (20-mile electric range) | PHEV | LDV | Midsize | Electricity; Conventional E15 Gasoline | PEV Charging Electricity, Future Low RE Penetration Grid Mix (Future Modeled, High Volume); Conventional Blendstock for Oxygenate Blending (Current Market), Starch Ethanol (Current Market) | 2.97 | 104000 | 36460 | 45.9 | 918 | 132946 | 0.346 | 252.8
ATB Constant | 2040 | Plug-in Hybrid Electric Vehicle (20-mile electric range) | PHEV | LDV | Midsize | Electricity; Reformulated E10 Gasoline | PEV Charging Electricity, Future Low RE Penetration Grid Mix (Future Modeled, High Volume); Reformulated Blendstock for Oxygenate Blending (Current Market), Cellulosic Biochemical Ethanol (Future Modeled, High Volume) | 3.2 | 102000 | 36460 | 45.9 | 918 | 132946 | 0.351 | 249.1
ATB Constant | 2040 | Plug-in Hybrid Electric Vehicle (20-mile electric range) | PHEV | LDV | Midsize | Electricity; Reformulated E10 Gasoline | PEV Charging Electricity, Future Low RE Penetration Grid Mix (Future Modeled, High Volume); Reformulated Blendstock for Oxygenate Blending (Current Market), Cellulosic Biochemical Ethanol (Future Modeled, Low Volume) | 3.27 | 102000 | 36460 | 45.9 | 918 | 132946 | 0.352 | 249.1
ATB Constant | 2040 | Plug-in Hybrid Electric Vehicle (20-mile electric range) | PHEV | LDV | Midsize | Electricity; Reformulated E10 Gasoline | PEV Charging Electricity, Future Low RE Penetration Grid Mix (Future Modeled, High Volume); Reformulated Blendstock for Oxygenate Blending (Current Market), Cellulosic Thermochemical Ethanol (Future Modeled, High Volume) | 3.2 | 101000 | 36460 | 45.9 | 918 | 132946 | 0.351 | 246.9
ATB Constant | 2040 | Plug-in Hybrid Electric Vehicle (20-mile electric range) | PHEV | LDV | Midsize | Electricity; Reformulated E10 Gasoline | PEV Charging Electricity, Future Low RE Penetration Grid Mix (Future Modeled, High Volume); Reformulated Blendstock for Oxygenate Blending (Current Market), Starch Ethanol (Current Market) | 3.13 | 103000 | 36460 | 45.9 | 918 | 132946 | 0.349 | 252.4
ATB Constant | 2040 | Plug-in Hybrid Electric Vehicle (20-mile electric range) | PHEV | LDV | Midsize | Electricity; Reformulated E15 Gasoline | PEV Charging Electricity, Future Low RE Penetration Grid Mix (Future Modeled, High Volume); Reformulated Blendstock for Oxygenate Blending (Current Market), Cellulosic Biochemical Ethanol (Future Modeled, High Volume) | 3.26 | 101000 | 36460 | 45.9 | 918 | 132946 | 0.352 | 247.8
ATB Constant | 2040 | Plug-in Hybrid Electric Vehicle (20-mile electric range) | PHEV | LDV | Midsize | Electricity; Reformulated E15 Gasoline | PEV Charging Electricity, Future Low RE Penetration Grid Mix (Future Modeled, High Volume); Reformulated Blendstock for Oxygenate Blending (Current Market), Cellulosic Biochemical Ethanol (Future Modeled, Low Volume) | 3.36 | 101000 | 36460 | 45.9 | 918 | 132946 | 0.354 | 247.8
ATB Constant | 2040 | Plug-in Hybrid Electric Vehicle (20-mile electric range) | PHEV | LDV | Midsize | Electricity; Reformulated E15 Gasoline | PEV Charging Electricity, Future Low RE Penetration Grid Mix (Future Modeled, High Volume); Reformulated Blendstock for Oxygenate Blending (Current Market), Cellulosic Thermochemical Ethanol (Future Modeled, High Volume) | 3.25 | 99000 | 36460 | 45.9 | 918 | 132946 | 0.352 | 241.7
ATB Constant | 2040 | Plug-in Hybrid Electric Vehicle (20-mile electric range) | PHEV | LDV | Midsize | Electricity; Reformulated E15 Gasoline | PEV Charging Electricity, Future Low RE Penetration Grid Mix (Future Modeled, High Volume); Reformulated Blendstock for Oxygenate Blending (Current Market), Starch Ethanol (Current Market) | 3.15 | 102000 | 36460 | 45.9 | 918 | 132946 | 0.35 | 250.2
ATB Constant | 2040 | Plug-in Hybrid Electric Vehicle (20-mile electric range) | PHEV | LDV | Midsize | Electricity; Conventional E10 Gasoline | PEV Charging Electricity, Future National Grid Mix (Future Modeled, High Volume); Conventional Blendstock for Oxygenate Blending (Current Market), Cellulosic Biochemical Ethanol (Future Modeled, High Volume) | 3.02 | 96300 | 36460 | 45.9 | 918 | 132946 | 0.347 | 235.1
ATB Constant | 2040 | Plug-in Hybrid Electric Vehicle (20-mile electric range) | PHEV | LDV | Midsize | Electricity; Conventional E10 Gasoline | PEV Charging Electricity, Future National Grid Mix (Future Modeled, High Volume); Conventional Blendstock for Oxygenate Blending (Current Market), Cellulosic Biochemical Ethanol (Future Modeled, Low Volume) | 3.09 | 96300 | 36460 | 45.9 | 918 | 132946 | 0.348 | 235.1
ATB Constant | 2040 | Plug-in Hybrid Electric Vehicle (20-mile electric range) | PHEV | LDV | Midsize | Electricity; Conventional E10 Gasoline | PEV Charging Electricity, Future National Grid Mix (Future Modeled, High Volume); Conventional Blendstock for Oxygenate Blending (Current Market), Cellulosic Thermochemical Ethanol (Future Modeled, High Volume) | 3.01 | 95400 | 36460 | 45.9 | 918 | 132946 | 0.347 | 232.9
ATB Constant | 2040 | Plug-in Hybrid Electric Vehicle (20-mile electric range) | PHEV | LDV | Midsize | Electricity; Conventional E10 Gasoline | PEV Charging Electricity, Future National Grid Mix (Future Modeled, High Volume); Conventional Blendstock for Oxygenate Blending (Current Market), Starch Ethanol (Current Market) | 2.94 | 97600 | 36460 | 45.9 | 918 | 132946 | 0.345 | 238.4
ATB Constant | 2040 | Plug-in Hybrid Electric Vehicle (20-mile electric range) | PHEV | LDV | Midsize | Electricity; Conventional E10 Gasoline | PEV Charging Electricity, Future National Grid Mix (Future Modeled, High Volume); Conventional E10 Gasoline 2050 (Starch Ethanol) (Future Modeled, High Volume) | 3.37 | 96500 | 36460 | 45.9 | 918 | 132946 | 0.355 | 235.7
ATB Constant | 2040 | Plug-in Hybrid Electric Vehicle (20-mile electric range) | PHEV | LDV | Midsize | Electricity; Conventional E10 Gasoline | PEV Charging Electricity, Future National Grid Mix (Future Modeled, High Volume); Conventional E10 Gasoline 2050 High Price (Starch Ethanol) (Future Modeled, High Volume) | 4.36 | 96500 | 36460 | 45.9 | 918 | 132946 | 0.376 | 235.7
ATB Constant | 2040 | Plug-in Hybrid Electric Vehicle (20-mile electric range) | PHEV | LDV | Midsize | Electricity; Conventional E10 Gasoline | PEV Charging Electricity, Future National Grid Mix (Future Modeled, High Volume); Conventional E10 Gasoline 2050 Low Price (Starch Ethanol) (Future Modeled, High Volume) | 2.6 | 96500 | 36460 | 45.9 | 918 | 132946 | 0.338 | 235.7
ATB Constant | 2040 | Plug-in Hybrid Electric Vehicle (20-mile electric range) | PHEV | LDV | Midsize | Electricity; Conventional E15 Gasoline | PEV Charging Electricity, Future National Grid Mix (Future Modeled, High Volume); Conventional Blendstock for Oxygenate Blending (Current Market), Cellulosic Biochemical Ethanol (Future Modeled, High Volume) | 3.08 | 93500 | 36460 | 45.9 | 918 | 132946 | 0.348 | 228.2
ATB Constant | 2040 | Plug-in Hybrid Electric Vehicle (20-mile electric range) | PHEV | LDV | Midsize | Electricity; Conventional E15 Gasoline | PEV Charging Electricity, Future National Grid Mix (Future Modeled, High Volume); Conventional Blendstock for Oxygenate Blending (Current Market), Cellulosic Biochemical Ethanol (Future Modeled, Low Volume) | 3.18 | 93500 | 36460 | 45.9 | 918 | 132946 | 0.351 | 228.2
ATB Constant | 2040 | Plug-in Hybrid Electric Vehicle (20-mile electric range) | PHEV | LDV | Midsize | Electricity; Conventional E15 Gasoline | PEV Charging Electricity, Future National Grid Mix (Future Modeled, High Volume); Conventional Blendstock for Oxygenate Blending (Current Market), Cellulosic Thermochemical Ethanol (Future Modeled, High Volume) | 3.06 | 93300 | 36460 | 45.9 | 918 | 132946 | 0.348 | 227.8
ATB Constant | 2040 | Plug-in Hybrid Electric Vehicle (20-mile electric range) | PHEV | LDV | Midsize | Electricity; Conventional E15 Gasoline | PEV Charging Electricity, Future National Grid Mix (Future Modeled, High Volume); Conventional Blendstock for Oxygenate Blending (Current Market), Starch Ethanol (Current Market) | 2.97 | 96700 | 36460 | 45.9 | 918 | 132946 | 0.346 | 236.1
ATB Constant | 2040 | Plug-in Hybrid Electric Vehicle (20-mile electric range) | PHEV | LDV | Midsize | Electricity; Reformulated E10 Gasoline | PEV Charging Electricity, Future National Grid Mix (Future Modeled, High Volume); Reformulated Blendstock for Oxygenate Blending (Current Market), Cellulosic Biochemical Ethanol (Future Modeled, High Volume) | 3.2 | 95100 | 36460 | 45.9 | 918 | 132946 | 0.351 | 232.3
ATB Constant | 2040 | Plug-in Hybrid Electric Vehicle (20-mile electric range) | PHEV | LDV | Midsize | Electricity; Reformulated E10 Gasoline | PEV Charging Electricity, Future National Grid Mix (Future Modeled, High Volume); Reformulated Blendstock for Oxygenate Blending (Current Market), Cellulosic Biochemical Ethanol (Future Modeled, Low Volume) | 3.27 | 95100 | 36460 | 45.9 | 918 | 132946 | 0.352 | 232.3
ATB Constant | 2040 | Plug-in Hybrid Electric Vehicle (20-mile electric range) | PHEV | LDV | Midsize | Electricity; Reformulated E10 Gasoline | PEV Charging Electricity, Future National Grid Mix (Future Modeled, High Volume); Reformulated Blendstock for Oxygenate Blending (Current Market), Cellulosic Thermochemical Ethanol (Future Modeled, High Volume) | 3.2 | 94200 | 36460 | 45.9 | 918 | 132946 | 0.351 | 230.1
ATB Constant | 2040 | Plug-in Hybrid Electric Vehicle (20-mile electric range) | PHEV | LDV | Midsize | Electricity; Reformulated E10 Gasoline | PEV Charging Electricity, Future National Grid Mix (Future Modeled, High Volume); Reformulated Blendstock for Oxygenate Blending (Current Market), Starch Ethanol (Current Market) | 3.13 | 96500 | 36460 | 45.9 | 918 | 132946 | 0.349 | 235.6
ATB Constant | 2040 | Plug-in Hybrid Electric Vehicle (20-mile electric range) | PHEV | LDV | Midsize | Electricity; Reformulated E15 Gasoline | PEV Charging Electricity, Future National Grid Mix (Future Modeled, High Volume); Reformulated Blendstock for Oxygenate Blending (Current Market), Cellulosic Biochemical Ethanol (Future Modeled, High Volume) | 3.26 | 94600 | 36460 | 45.9 | 918 | 132946 | 0.352 | 231.1
ATB Constant | 2040 | Plug-in Hybrid Electric Vehicle (20-mile electric range) | PHEV | LDV | Midsize | Electricity; Reformulated E15 Gasoline | PEV Charging Electricity, Future National Grid Mix (Future Modeled, High Volume); Reformulated Blendstock for Oxygenate Blending (Current Market), Cellulosic Biochemical Ethanol (Future Modeled, Low Volume) | 3.36 | 94600 | 36460 | 45.9 | 918 | 132946 | 0.354 | 231.1
ATB Constant | 2040 | Plug-in Hybrid Electric Vehicle (20-mile electric range) | PHEV | LDV | Midsize | Electricity; Reformulated E15 Gasoline | PEV Charging Electricity, Future National Grid Mix (Future Modeled, High Volume); Reformulated Blendstock for Oxygenate Blending (Current Market), Cellulosic Thermochemical Ethanol (Future Modeled, High Volume) | 3.25 | 92100 | 36460 | 45.9 | 918 | 132946 | 0.352 | 225
ATB Constant | 2040 | Plug-in Hybrid Electric Vehicle (20-mile electric range) | PHEV | LDV | Midsize | Electricity; Reformulated E15 Gasoline | PEV Charging Electricity, Future National Grid Mix (Future Modeled, High Volume); Reformulated Blendstock for Oxygenate Blending (Current Market), Starch Ethanol (Current Market) | 3.15 | 95600 | 36460 | 45.9 | 918 | 132946 | 0.35 | 233.4
ATB Constant | 2040 | Plug-in Hybrid Electric Vehicle (20-mile electric range) | PHEV | LDV | Midsize | Electricity; Conventional E10 Gasoline | PEV Charging Electricity, IN Grid Mix (Current Market); Conventional Blendstock for Oxygenate Blending (Current Market), Cellulosic Biochemical Ethanol (Future Modeled, High Volume) | 3.02 | 152000 | 36460 | 45.9 | 918 | 132946 | 0.347 | 371.3
ATB Constant | 2040 | Plug-in Hybrid Electric Vehicle (20-mile electric range) | PHEV | LDV | Midsize | Electricity; Conventional E10 Gasoline | PEV Charging Electricity, IN Grid Mix (Current Market); Conventional Blendstock for Oxygenate Blending (Current Market), Cellulosic Biochemical Ethanol (Future Modeled, Low Volume) | 3.09 | 152000 | 36460 | 45.9 | 918 | 132946 | 0.348 | 371.3
ATB Constant | 2040 | Plug-in Hybrid Electric Vehicle (20-mile electric range) | PHEV | LDV | Midsize | Electricity; Conventional E10 Gasoline | PEV Charging Electricity, IN Grid Mix (Current Market); Conventional Blendstock for Oxygenate Blending (Current Market), Cellulosic Thermochemical Ethanol (Future Modeled, High Volume) | 3.01 | 151000 | 36460 | 45.9 | 918 | 132946 | 0.347 | 369.2
ATB Constant | 2040 | Plug-in Hybrid Electric Vehicle (20-mile electric range) | PHEV | LDV | Midsize | Electricity; Conventional E10 Gasoline | PEV Charging Electricity, IN Grid Mix (Current Market); Conventional Blendstock for Oxygenate Blending (Current Market), Starch Ethanol (Current Market) | 2.94 | 153000 | 36460 | 45.9 | 918 | 132946 | 0.345 | 374.6
ATB Constant | 2040 | Plug-in Hybrid Electric Vehicle (20-mile electric range) | PHEV | LDV | Midsize | Electricity; Conventional E10 Gasoline | PEV Charging Electricity, IN Grid Mix (Current Market); Conventional E10 Gasoline 2050 (Starch Ethanol) (Future Modeled, High Volume) | 3.37 | 152000 | 36460 | 45.9 | 918 | 132946 | 0.355 | 372
ATB Constant | 2040 | Plug-in Hybrid Electric Vehicle (20-mile electric range) | PHEV | LDV | Midsize | Electricity; Conventional E10 Gasoline | PEV Charging Electricity, IN Grid Mix (Current Market); Conventional E10 Gasoline 2050 High Price (Starch Ethanol) (Future Modeled, High Volume) | 4.36 | 152000 | 36460 | 45.9 | 918 | 132946 | 0.376 | 372
ATB Constant | 2040 | Plug-in Hybrid Electric Vehicle (20-mile electric range) | PHEV | LDV | Midsize | Electricity; Conventional E10 Gasoline | PEV Charging Electricity, IN Grid Mix (Current Market); Conventional E10 Gasoline 2050 Low Price (Starch Ethanol) (Future Modeled, High Volume) | 2.6 | 152000 | 36460 | 45.9 | 918 | 132946 | 0.338 | 372
ATB Constant | 2040 | Plug-in Hybrid Electric Vehicle (20-mile electric range) | PHEV | LDV | Midsize | Electricity; Conventional E15 Gasoline | PEV Charging Electricity, IN Grid Mix (Current Market); Conventional Blendstock for Oxygenate Blending (Current Market), Cellulosic Biochemical Ethanol (Future Modeled, High Volume) | 3.08 | 149000 | 36460 | 45.9 | 918 | 132946 | 0.348 | 364.5
ATB Constant | 2040 | Plug-in Hybrid Electric Vehicle (20-mile electric range) | PHEV | LDV | Midsize | Electricity; Conventional E15 Gasoline | PEV Charging Electricity, IN Grid Mix (Current Market); Conventional Blendstock for Oxygenate Blending (Current Market), Cellulosic Biochemical Ethanol (Future Modeled, Low Volume) | 3.18 | 149000 | 36460 | 45.9 | 918 | 132946 | 0.351 | 364.5
ATB Constant | 2040 | Plug-in Hybrid Electric Vehicle (20-mile electric range) | PHEV | LDV | Midsize | Electricity; Conventional E15 Gasoline | PEV Charging Electricity, IN Grid Mix (Current Market); Conventional Blendstock for Oxygenate Blending (Current Market), Cellulosic Thermochemical Ethanol (Future Modeled, High Volume) | 3.06 | 149000 | 36460 | 45.9 | 918 | 132946 | 0.348 | 364
ATB Constant | 2040 | Plug-in Hybrid Electric Vehicle (20-mile electric range) | PHEV | LDV | Midsize | Electricity; Conventional E15 Gasoline | PEV Charging Electricity, IN Grid Mix (Current Market); Conventional Blendstock for Oxygenate Blending (Current Market), Starch Ethanol (Current Market) | 2.97 | 152000 | 36460 | 45.9 | 918 | 132946 | 0.346 | 372.3
ATB Constant | 2040 | Plug-in Hybrid Electric Vehicle (20-mile electric range) | PHEV | LDV | Midsize | Electricity; Reformulated E10 Gasoline | PEV Charging Electricity, IN Grid Mix (Current Market); Reformulated Blendstock for Oxygenate Blending (Current Market), Cellulosic Biochemical Ethanol (Future Modeled, High Volume) | 3.2 | 151000 | 36460 | 45.9 | 918 | 132946 | 0.351 | 368.5
ATB Constant | 2040 | Plug-in Hybrid Electric Vehicle (20-mile electric range) | PHEV | LDV | Midsize | Electricity; Reformulated E10 Gasoline | PEV Charging Electricity, IN Grid Mix (Current Market); Reformulated Blendstock for Oxygenate Blending (Current Market), Cellulosic Biochemical Ethanol (Future Modeled, Low Volume) | 3.27 | 151000 | 36460 | 45.9 | 918 | 132946 | 0.352 | 368.5
ATB Constant | 2040 | Plug-in Hybrid Electric Vehicle (20-mile electric range) | PHEV | LDV | Midsize | Electricity; Reformulated E10 Gasoline | PEV Charging Electricity, IN Grid Mix (Current Market); Reformulated Blendstock for Oxygenate Blending (Current Market), Cellulosic Thermochemical Ethanol (Future Modeled, High Volume) | 3.2 | 150000 | 36460 | 45.9 | 918 | 132946 | 0.351 | 366.3
ATB Constant | 2040 | Plug-in Hybrid Electric Vehicle (20-mile electric range) | PHEV | LDV | Midsize | Electricity; Reformulated E10 Gasoline | PEV Charging Electricity, IN Grid Mix (Current Market); Reformulated Blendstock for Oxygenate Blending (Current Market), Starch Ethanol (Current Market) | 3.13 | 152000 | 36460 | 45.9 | 918 | 132946 | 0.349 | 371.8
ATB Constant | 2040 | Plug-in Hybrid Electric Vehicle (20-mile electric range) | PHEV | LDV | Midsize | Electricity; Reformulated E15 Gasoline | PEV Charging Electricity, IN Grid Mix (Current Market); Reformulated Blendstock for Oxygenate Blending (Current Market), Cellulosic Biochemical Ethanol (Future Modeled, High Volume) | 3.26 | 150000 | 36460 | 45.9 | 918 | 132946 | 0.352 | 367.3
ATB Constant | 2040 | Plug-in Hybrid Electric Vehicle (20-mile electric range) | PHEV | LDV | Midsize | Electricity; Reformulated E15 Gasoline | PEV Charging Electricity, IN Grid Mix (Current Market); Reformulated Blendstock for Oxygenate Blending (Current Market), Cellulosic Biochemical Ethanol (Future Modeled, Low Volume) | 3.36 | 150000 | 36460 | 45.9 | 918 | 132946 | 0.354 | 367.3
ATB Constant | 2040 | Plug-in Hybrid Electric Vehicle (20-mile electric range) | PHEV | LDV | Midsize | Electricity; Reformulated E15 Gasoline | PEV Charging Electricity, IN Grid Mix (Current Market); Reformulated Blendstock for Oxygenate Blending (Current Market), Cellulosic Thermochemical Ethanol (Future Modeled, High Volume) | 3.25 | 148000 | 36460 | 45.9 | 918 | 132946 | 0.352 | 361.2
ATB Constant | 2040 | Plug-in Hybrid Electric Vehicle (20-mile electric range) | PHEV | LDV | Midsize | Electricity; Reformulated E15 Gasoline | PEV Charging Electricity, IN Grid Mix (Current Market); Reformulated Blendstock for Oxygenate Blending (Current Market), Starch Ethanol (Current Market) | 3.15 | 151000 | 36460 | 45.9 | 918 | 132946 | 0.35 | 369.6
ATB Constant | 2040 | Plug-in Hybrid Electric Vehicle (20-mile electric range) | PHEV | LDV | Midsize | Electricity; Conventional E10 Gasoline | PEV Charging Electricity, National Grid Mix (Current Market); Conventional Blendstock for Oxygenate Blending (Current Market), Cellulosic Biochemical Ethanol (Future Modeled, High Volume) | 3.14 | 112000 | 36460 | 45.9 | 918 | 132946 | 0.35 | 273
ATB Constant | 2040 | Plug-in Hybrid Electric Vehicle (20-mile electric range) | PHEV | LDV | Midsize | Electricity; Conventional E10 Gasoline | PEV Charging Electricity, National Grid Mix (Current Market); Conventional Blendstock for Oxygenate Blending (Current Market), Cellulosic Biochemical Ethanol (Future Modeled, Low Volume) | 3.21 | 112000 | 36460 | 45.9 | 918 | 132946 | 0.351 | 273
ATB Constant | 2040 | Plug-in Hybrid Electric Vehicle (20-mile electric range) | PHEV | LDV | Midsize | Electricity; Conventional E10 Gasoline | PEV Charging Electricity, National Grid Mix (Current Market); Conventional Blendstock for Oxygenate Blending (Current Market), Cellulosic Thermochemical Ethanol (Future Modeled, High Volume) | 3.13 | 111000 | 36460 | 45.9 | 918 | 132946 | 0.349 | 270.8
ATB Constant | 2040 | Plug-in Hybrid Electric Vehicle (20-mile electric range) | PHEV | LDV | Midsize | Electricity; Conventional E10 Gasoline | PEV Charging Electricity, National Grid Mix (Current Market); Conventional Blendstock for Oxygenate Blending (Current Market), Starch Ethanol (Current Market) | 3.06 | 113000 | 36460 | 45.9 | 918 | 132946 | 0.348 | 276.3
ATB Constant | 2040 | Plug-in Hybrid Electric Vehicle (20-mile electric range) | PHEV | LDV | Midsize | Electricity; Conventional E10 Gasoline | PEV Charging Electricity, National Grid Mix (Current Market); Conventional E10 Gasoline 2050 (Starch Ethanol) (Future Modeled, High Volume) | 3.49 | 112000 | 36460 | 45.9 | 918 | 132946 | 0.357 | 273.6
ATB Constant | 2040 | Plug-in Hybrid Electric Vehicle (20-mile electric range) | PHEV | LDV | Midsize | Electricity; Conventional E10 Gasoline | PEV Charging Electricity, National Grid Mix (Current Market); Conventional E10 Gasoline 2050 High Price (Starch Ethanol) (Future Modeled, High Volume) | 4.48 | 112000 | 36460 | 45.9 | 918 | 132946 | 0.379 | 273.6
ATB Constant | 2040 | Plug-in Hybrid Electric Vehicle (20-mile electric range) | PHEV | LDV | Midsize | Electricity; Conventional E10 Gasoline | PEV Charging Electricity, National Grid Mix (Current Market); Conventional E10 Gasoline 2050 Low Price (Starch Ethanol) (Future Modeled, High Volume) | 2.72 | 112000 | 36460 | 45.9 | 918 | 132946 | 0.34 | 273.6
ATB Constant | 2040 | Plug-in Hybrid Electric Vehicle (20-mile electric range) | PHEV | LDV | Midsize | Electricity; Conventional E15 Gasoline | PEV Charging Electricity, National Grid Mix (Current Market); Conventional Blendstock for Oxygenate Blending (Current Market), Cellulosic Biochemical Ethanol (Future Modeled, High Volume) | 3.2 | 109000 | 36460 | 45.9 | 918 | 132946 | 0.351 | 266.1
ATB Constant | 2040 | Plug-in Hybrid Electric Vehicle (20-mile electric range) | PHEV | LDV | Midsize | Electricity; Conventional E15 Gasoline | PEV Charging Electricity, National Grid Mix (Current Market); Conventional Blendstock for Oxygenate Blending (Current Market), Cellulosic Biochemical Ethanol (Future Modeled, Low Volume) | 3.31 | 109000 | 36460 | 45.9 | 918 | 132946 | 0.353 | 266.1
ATB Constant | 2040 | Plug-in Hybrid Electric Vehicle (20-mile electric range) | PHEV | LDV | Midsize | Electricity; Conventional E15 Gasoline | PEV Charging Electricity, National Grid Mix (Current Market); Conventional Blendstock for Oxygenate Blending (Current Market), Cellulosic Thermochemical Ethanol (Future Modeled, High Volume) | 3.18 | 109000 | 36460 | 45.9 | 918 | 132946 | 0.35 | 265.6
ATB Constant | 2040 | Plug-in Hybrid Electric Vehicle (20-mile electric range) | PHEV | LDV | Midsize | Electricity; Conventional E15 Gasoline | PEV Charging Electricity, National Grid Mix (Current Market); Conventional Blendstock for Oxygenate Blending (Current Market), Starch Ethanol (Current Market) | 3.09 | 112000 | 36460 | 45.9 | 918 | 132946 | 0.348 | 273.9
ATB Constant | 2040 | Plug-in Hybrid Electric Vehicle (20-mile electric range) | PHEV | LDV | Midsize | Electricity; Reformulated E10 Gasoline | PEV Charging Electricity, National Grid Mix (Current Market); Reformulated Blendstock for Oxygenate Blending (Current Market), Cellulosic Biochemical Ethanol (Future Modeled, High Volume) | 3.32 | 111000 | 36460 | 45.9 | 918 | 132946 | 0.354 | 270.2
ATB Constant | 2040 | Plug-in Hybrid Electric Vehicle (20-mile electric range) | PHEV | LDV | Midsize | Electricity; Reformulated E10 Gasoline | PEV Charging Electricity, National Grid Mix (Current Market); Reformulated Blendstock for Oxygenate Blending (Current Market), Cellulosic Biochemical Ethanol (Future Modeled, Low Volume) | 3.4 | 111000 | 36460 | 45.9 | 918 | 132946 | 0.355 | 270.2
ATB Constant | 2040 | Plug-in Hybrid Electric Vehicle (20-mile electric range) | PHEV | LDV | Midsize | Electricity; Reformulated E10 Gasoline | PEV Charging Electricity, National Grid Mix (Current Market); Reformulated Blendstock for Oxygenate Blending (Current Market), Cellulosic Thermochemical Ethanol (Future Modeled, High Volume) | 3.32 | 110000 | 36460 | 45.9 | 918 | 132946 | 0.353 | 268
ATB Constant | 2040 | Plug-in Hybrid Electric Vehicle (20-mile electric range) | PHEV | LDV | Midsize | Electricity; Reformulated E10 Gasoline | PEV Charging Electricity, National Grid Mix (Current Market); Reformulated Blendstock for Oxygenate Blending (Current Market), Starch Ethanol (Current Market) | 3.25 | 112000 | 36460 | 45.9 | 918 | 132946 | 0.352 | 273.4
ATB Constant | 2040 | Plug-in Hybrid Electric Vehicle (20-mile electric range) | PHEV | LDV | Midsize | Electricity; Reformulated E15 Gasoline | PEV Charging Electricity, National Grid Mix (Current Market); Reformulated Blendstock for Oxygenate Blending (Current Market), Cellulosic Biochemical Ethanol (Future Modeled, High Volume) | 3.38 | 110000 | 36460 | 45.9 | 918 | 132946 | 0.355 | 268.9
ATB Constant | 2040 | Plug-in Hybrid Electric Vehicle (20-mile electric range) | PHEV | LDV | Midsize | Electricity; Reformulated E15 Gasoline | PEV Charging Electricity, National Grid Mix (Current Market); Reformulated Blendstock for Oxygenate Blending (Current Market), Cellulosic Biochemical Ethanol (Future Modeled, Low Volume) | 3.48 | 110000 | 36460 | 45.9 | 918 | 132946 | 0.357 | 268.9
ATB Constant | 2040 | Plug-in Hybrid Electric Vehicle (20-mile electric range) | PHEV | LDV | Midsize | Electricity; Reformulated E15 Gasoline | PEV Charging Electricity, National Grid Mix (Current Market); Reformulated Blendstock for Oxygenate Blending (Current Market), Cellulosic Thermochemical Ethanol (Future Modeled, High Volume) | 3.37 | 108000 | 36460 | 45.9 | 918 | 132946 | 0.355 | 262.8
ATB Constant | 2040 | Plug-in Hybrid Electric Vehicle (20-mile electric range) | PHEV | LDV | Midsize | Electricity; Reformulated E15 Gasoline | PEV Charging Electricity, National Grid Mix (Current Market); Reformulated Blendstock for Oxygenate Blending (Current Market), Starch Ethanol (Current Market) | 3.27 | 111000 | 36460 | 45.9 | 918 | 132946 | 0.352 | 271.3
ATB Constant | 2045 | Plug-in Hybrid Electric Vehicle (20-mile electric range) | PHEV | LDV | Midsize | Electricity; Conventional E10 Gasoline | DCFC Charging Electricity, National Grid Mix (Current Market); Conventional Blendstock for Oxygenate Blending (Current Market), Cellulosic Biochemical Ethanol (Future Modeled, High Volume) | 5.08 | 112000 | 36460 | 45.9 | 918 | 132946 | 0.392 | 273
ATB Constant | 2045 | Plug-in Hybrid Electric Vehicle (20-mile electric range) | PHEV | LDV | Midsize | Electricity; Conventional E10 Gasoline | DCFC Charging Electricity, National Grid Mix (Current Market); Conventional Blendstock for Oxygenate Blending (Current Market), Cellulosic Biochemical Ethanol (Future Modeled, Low Volume) | 5.15 | 112000 | 36460 | 45.9 | 918 | 132946 | 0.393 | 273
ATB Constant | 2045 | Plug-in Hybrid Electric Vehicle (20-mile electric range) | PHEV | LDV | Midsize | Electricity; Conventional E10 Gasoline | DCFC Charging Electricity, National Grid Mix (Current Market); Conventional Blendstock for Oxygenate Blending (Current Market), Cellulosic Thermochemical Ethanol (Future Modeled, High Volume) | 5.07 | 111000 | 36460 | 45.9 | 918 | 132946 | 0.392 | 270.8
ATB Constant | 2045 | Plug-in Hybrid Electric Vehicle (20-mile electric range) | PHEV | LDV | Midsize | Electricity; Conventional E10 Gasoline | DCFC Charging Electricity, National Grid Mix (Current Market); Conventional Blendstock for Oxygenate Blending (Current Market), Starch Ethanol (Current Market) | 5 | 113000 | 36460 | 45.9 | 918 | 132946 | 0.39 | 276.3
ATB Constant | 2045 | Plug-in Hybrid Electric Vehicle (20-mile electric range) | PHEV | LDV | Midsize | Electricity; Conventional E10 Gasoline | DCFC Charging Electricity, National Grid Mix (Current Market); Conventional E10 Gasoline 2050 (Starch Ethanol) (Future Modeled, High Volume) | 5.43 | 112000 | 36460 | 45.9 | 918 | 132946 | 0.399 | 273.6
ATB Constant | 2045 | Plug-in Hybrid Electric Vehicle (20-mile electric range) | PHEV | LDV | Midsize | Electricity; Conventional E10 Gasoline | DCFC Charging Electricity, National Grid Mix (Current Market); Conventional E10 Gasoline 2050 High Price (Starch Ethanol) (Future Modeled, High Volume) | 6.42 | 112000 | 36460 | 45.9 | 918 | 132946 | 0.421 | 273.6
ATB Constant | 2045 | Plug-in Hybrid Electric Vehicle (20-mile electric range) | PHEV | LDV | Midsize | Electricity; Conventional E10 Gasoline | DCFC Charging Electricity, National Grid Mix (Current Market); Conventional E10 Gasoline 2050 Low Price (Starch Ethanol) (Future Modeled, High Volume) | 4.66 | 112000 | 36460 | 45.9 | 918 | 132946 | 0.383 | 273.6
ATB Constant | 2045 | Plug-in Hybrid Electric Vehicle (20-mile electric range) | PHEV | LDV | Midsize | Electricity; Conventional E15 Gasoline | DCFC Charging Electricity, National Grid Mix (Current Market); Conventional Blendstock for Oxygenate Blending (Current Market), Cellulosic Biochemical Ethanol (Future Modeled, High Volume) | 5.14 | 109000 | 36460 | 45.9 | 918 | 132946 | 0.393 | 266.1
ATB Constant | 2045 | Plug-in Hybrid Electric Vehicle (20-mile electric range) | PHEV | LDV | Midsize | Electricity; Conventional E15 Gasoline | DCFC Charging Electricity, National Grid Mix (Current Market); Conventional Blendstock for Oxygenate Blending (Current Market), Cellulosic Biochemical Ethanol (Future Modeled, Low Volume) | 5.24 | 109000 | 36460 | 45.9 | 918 | 132946 | 0.395 | 266.1
ATB Constant | 2045 | Plug-in Hybrid Electric Vehicle (20-mile electric range) | PHEV | LDV | Midsize | Electricity; Conventional E15 Gasoline | DCFC Charging Electricity, National Grid Mix (Current Market); Conventional Blendstock for Oxygenate Blending (Current Market), Cellulosic Thermochemical Ethanol (Future Modeled, High Volume) | 5.12 | 109000 | 36460 | 45.9 | 918 | 132946 | 0.393 | 265.6
ATB Constant | 2045 | Plug-in Hybrid Electric Vehicle (20-mile electric range) | PHEV | LDV | Midsize | Electricity; Conventional E15 Gasoline | DCFC Charging Electricity, National Grid Mix (Current Market); Conventional Blendstock for Oxygenate Blending (Current Market), Starch Ethanol (Current Market) | 5.03 | 112000 | 36460 | 45.9 | 918 | 132946 | 0.391 | 273.9
ATB Constant | 2045 | Plug-in Hybrid Electric Vehicle (20-mile electric range) | PHEV | LDV | Midsize | Electricity; Reformulated E10 Gasoline | DCFC Charging Electricity, National Grid Mix (Current Market); Reformulated Blendstock for Oxygenate Blending (Current Market), Cellulosic Biochemical Ethanol (Future Modeled, High Volume) | 5.26 | 111000 | 36460 | 45.9 | 918 | 132946 | 0.396 | 270.2
ATB Constant | 2045 | Plug-in Hybrid Electric Vehicle (20-mile electric range) | PHEV | LDV | Midsize | Electricity; Reformulated E10 Gasoline | DCFC Charging Electricity, National Grid Mix (Current Market); Reformulated Blendstock for Oxygenate Blending (Current Market), Cellulosic Biochemical Ethanol (Future Modeled, Low Volume) | 5.33 | 111000 | 36460 | 45.9 | 918 | 132946 | 0.397 | 270.2
ATB Constant | 2045 | Plug-in Hybrid Electric Vehicle (20-mile electric range) | PHEV | LDV | Midsize | Electricity; Reformulated E10 Gasoline | DCFC Charging Electricity, National Grid Mix (Current Market); Reformulated Blendstock for Oxygenate Blending (Current Market), Cellulosic Thermochemical Ethanol (Future Modeled, High Volume) | 5.26 | 110000 | 36460 | 45.9 | 918 | 132946 | 0.396 | 268
ATB Constant | 2045 | Plug-in Hybrid Electric Vehicle (20-mile electric range) | PHEV | LDV | Midsize | Electricity; Reformulated E10 Gasoline | DCFC Charging Electricity, National Grid Mix (Current Market); Reformulated Blendstock for Oxygenate Blending (Current Market), Starch Ethanol (Current Market) | 5.19 | 112000 | 36460 | 45.9 | 918 | 132946 | 0.394 | 273.4
ATB Constant | 2045 | Plug-in Hybrid Electric Vehicle (20-mile electric range) | PHEV | LDV | Midsize | Electricity; Reformulated E15 Gasoline | DCFC Charging Electricity, National Grid Mix (Current Market); Reformulated Blendstock for Oxygenate Blending (Current Market), Cellulosic Biochemical Ethanol (Future Modeled, High Volume) | 5.32 | 110000 | 36460 | 45.9 | 918 | 132946 | 0.397 | 268.9
ATB Constant | 2045 | Plug-in Hybrid Electric Vehicle (20-mile electric range) | PHEV | LDV | Midsize | Electricity; Reformulated E15 Gasoline | DCFC Charging Electricity, National Grid Mix (Current Market); Reformulated Blendstock for Oxygenate Blending (Current Market), Cellulosic Biochemical Ethanol (Future Modeled, Low Volume) | 5.42 | 110000 | 36460 | 45.9 | 918 | 132946 | 0.399 | 268.9
ATB Constant | 2045 | Plug-in Hybrid Electric Vehicle (20-mile electric range) | PHEV | LDV | Midsize | Electricity; Reformulated E15 Gasoline | DCFC Charging Electricity, National Grid Mix (Current Market); Reformulated Blendstock for Oxygenate Blending (Current Market), Cellulosic Thermochemical Ethanol (Future Modeled, High Volume) | 5.31 | 108000 | 36460 | 45.9 | 918 | 132946 | 0.397 | 262.8
ATB Constant | 2045 | Plug-in Hybrid Electric Vehicle (20-mile electric range) | PHEV | LDV | Midsize | Electricity; Reformulated E15 Gasoline | DCFC Charging Electricity, National Grid Mix (Current Market); Reformulated Blendstock for Oxygenate Blending (Current Market), Starch Ethanol (Current Market) | 5.21 | 111000 | 36460 | 45.9 | 918 | 132946 | 0.395 | 271.3
ATB Constant | 2045 | Plug-in Hybrid Electric Vehicle (20-mile electric range) | PHEV | LDV | Midsize | Electricity; Conventional E10 Gasoline | PEV Charging Electricity High Cost, National Grid Mix (Current Market); Conventional Blendstock for Oxygenate Blending (Current Market), Cellulosic Biochemical Ethanol (Future Modeled, High Volume) | 3.38 | 112000 | 36460 | 45.9 | 918 | 132946 | 0.355 | 273
ATB Constant | 2045 | Plug-in Hybrid Electric Vehicle (20-mile electric range) | PHEV | LDV | Midsize | Electricity; Conventional E10 Gasoline | PEV Charging Electricity High Cost, National Grid Mix (Current Market); Conventional Blendstock for Oxygenate Blending (Current Market), Cellulosic Biochemical Ethanol (Future Modeled, Low Volume) | 3.45 | 112000 | 36460 | 45.9 | 918 | 132946 | 0.356 | 273
ATB Constant | 2045 | Plug-in Hybrid Electric Vehicle (20-mile electric range) | PHEV | LDV | Midsize | Electricity; Conventional E10 Gasoline | PEV Charging Electricity High Cost, National Grid Mix (Current Market); Conventional Blendstock for Oxygenate Blending (Current Market), Cellulosic Thermochemical Ethanol (Future Modeled, High Volume) | 3.38 | 111000 | 36460 | 45.9 | 918 | 132946 | 0.355 | 270.8
ATB Constant | 2045 | Plug-in Hybrid Electric Vehicle (20-mile electric range) | PHEV | LDV | Midsize | Electricity; Conventional E10 Gasoline | PEV Charging Electricity High Cost, National Grid Mix (Current Market); Conventional Blendstock for Oxygenate Blending (Current Market), Starch Ethanol (Current Market) | 3.3 | 113000 | 36460 | 45.9 | 918 | 132946 | 0.353 | 276.3
ATB Constant | 2045 | Plug-in Hybrid Electric Vehicle (20-mile electric range) | PHEV | LDV | Midsize | Electricity; Conventional E10 Gasoline | PEV Charging Electricity High Cost, National Grid Mix (Current Market); Conventional E10 Gasoline 2050 (Starch Ethanol) (Future Modeled, High Volume) | 3.73 | 112000 | 36460 | 45.9 | 918 | 132946 | 0.362 | 273.6
ATB Constant | 2045 | Plug-in Hybrid Electric Vehicle (20-mile electric range) | PHEV | LDV | Midsize | Electricity; Conventional E10 Gasoline | PEV Charging Electricity High Cost, National Grid Mix (Current Market); Conventional E10 Gasoline 2050 High Price (Starch Ethanol) (Future Modeled, High Volume) | 4.73 | 112000 | 36460 | 45.9 | 918 | 132946 | 0.384 | 273.6
ATB Constant | 2045 | Plug-in Hybrid Electric Vehicle (20-mile electric range) | PHEV | LDV | Midsize | Electricity; Conventional E10 Gasoline | PEV Charging Electricity High Cost, National Grid Mix (Current Market); Conventional E10 Gasoline 2050 Low Price (Starch Ethanol) (Future Modeled, High Volume) | 2.96 | 112000 | 36460 | 45.9 | 918 | 132946 | 0.346 | 273.6
ATB Constant | 2045 | Plug-in Hybrid Electric Vehicle (20-mile electric range) | PHEV | LDV | Midsize | Electricity; Conventional E15 Gasoline | PEV Charging Electricity High Cost, National Grid Mix (Current Market); Conventional Blendstock for Oxygenate Blending (Current Market), Cellulosic Biochemical Ethanol (Future Modeled, High Volume) | 3.45 | 109000 | 36460 | 45.9 | 918 | 132946 | 0.356 | 266.1
ATB Constant | 2045 | Plug-in Hybrid Electric Vehicle (20-mile electric range) | PHEV | LDV | Midsize | Electricity; Conventional E15 Gasoline | PEV Charging Electricity High Cost, National Grid Mix (Current Market); Conventional Blendstock for Oxygenate Blending (Current Market), Cellulosic Biochemical Ethanol (Future Modeled, Low Volume) | 3.55 | 109000 | 36460 | 45.9 | 918 | 132946 | 0.358 | 266.1
ATB Constant | 2045 | Plug-in Hybrid Electric Vehicle (20-mile electric range) | PHEV | LDV | Midsize | Electricity; Conventional E15 Gasoline | PEV Charging Electricity High Cost, National Grid Mix (Current Market); Conventional Blendstock for Oxygenate Blending (Current Market), Cellulosic Thermochemical Ethanol (Future Modeled, High Volume) | 3.43 | 109000 | 36460 | 45.9 | 918 | 132946 | 0.356 | 265.6
ATB Constant | 2045 | Plug-in Hybrid Electric Vehicle (20-mile electric range) | PHEV | LDV | Midsize | Electricity; Conventional E15 Gasoline | PEV Charging Electricity High Cost, National Grid Mix (Current Market); Conventional Blendstock for Oxygenate Blending (Current Market), Starch Ethanol (Current Market) | 3.33 | 112000 | 36460 | 45.9 | 918 | 132946 | 0.354 | 273.9
ATB Constant | 2045 | Plug-in Hybrid Electric Vehicle (20-mile electric range) | PHEV | LDV | Midsize | Electricity; Reformulated E10 Gasoline | PEV Charging Electricity High Cost, National Grid Mix (Current Market); Reformulated Blendstock for Oxygenate Blending (Current Market), Cellulosic Biochemical Ethanol (Future Modeled, High Volume) | 3.57 | 111000 | 36460 | 45.9 | 918 | 132946 | 0.359 | 270.2
ATB Constant | 2045 | Plug-in Hybrid Electric Vehicle (20-mile electric range) | PHEV | LDV | Midsize | Electricity; Reformulated E10 Gasoline | PEV Charging Electricity High Cost, National Grid Mix (Current Market); Reformulated Blendstock for Oxygenate Blending (Current Market), Cellulosic Biochemical Ethanol (Future Modeled, Low Volume) | 3.64 | 111000 | 36460 | 45.9 | 918 | 132946 | 0.36 | 270.2
ATB Constant | 2045 | Plug-in Hybrid Electric Vehicle (20-mile electric range) | PHEV | LDV | Midsize | Electricity; Reformulated E10 Gasoline | PEV Charging Electricity High Cost, National Grid Mix (Current Market); Reformulated Blendstock for Oxygenate Blending (Current Market), Cellulosic Thermochemical Ethanol (Future Modeled, High Volume) | 3.56 | 110000 | 36460 | 45.9 | 918 | 132946 | 0.359 | 268
ATB Constant | 2045 | Plug-in Hybrid Electric Vehicle (20-mile electric range) | PHEV | LDV | Midsize | Electricity; Reformulated E10 Gasoline | PEV Charging Electricity High Cost, National Grid Mix (Current Market); Reformulated Blendstock for Oxygenate Blending (Current Market), Starch Ethanol (Current Market) | 3.5 | 112000 | 36460 | 45.9 | 918 | 132946 | 0.357 | 273.4
ATB Constant | 2045 | Plug-in Hybrid Electric Vehicle (20-mile electric range) | PHEV | LDV | Midsize | Electricity; Reformulated E15 Gasoline | PEV Charging Electricity High Cost, National Grid Mix (Current Market); Reformulated Blendstock for Oxygenate Blending (Current Market), Cellulosic Biochemical Ethanol (Future Modeled, High Volume) | 3.62 | 110000 | 36460 | 45.9 | 918 | 132946 | 0.36 | 268.9
ATB Constant | 2045 | Plug-in Hybrid Electric Vehicle (20-mile electric range) | PHEV | LDV | Midsize | Electricity; Reformulated E15 Gasoline | PEV Charging Electricity High Cost, National Grid Mix (Current Market); Reformulated Blendstock for Oxygenate Blending (Current Market), Cellulosic Biochemical Ethanol (Future Modeled, Low Volume) | 3.73 | 110000 | 36460 | 45.9 | 918 | 132946 | 0.362 | 268.9
ATB Constant | 2045 | Plug-in Hybrid Electric Vehicle (20-mile electric range) | PHEV | LDV | Midsize | Electricity; Reformulated E15 Gasoline | PEV Charging Electricity High Cost, National Grid Mix (Current Market); Reformulated Blendstock for Oxygenate Blending (Current Market), Cellulosic Thermochemical Ethanol (Future Modeled, High Volume) | 3.61 | 108000 | 36460 | 45.9 | 918 | 132946 | 0.36 | 262.8
ATB Constant | 2045 | Plug-in Hybrid Electric Vehicle (20-mile electric range) | PHEV | LDV | Midsize | Electricity; Reformulated E15 Gasoline | PEV Charging Electricity High Cost, National Grid Mix (Current Market); Reformulated Blendstock for Oxygenate Blending (Current Market), Starch Ethanol (Current Market) | 3.51 | 111000 | 36460 | 45.9 | 918 | 132946 | 0.358 | 271.3
ATB Constant | 2045 | Plug-in Hybrid Electric Vehicle (20-mile electric range) | PHEV | LDV | Midsize | Electricity; Conventional E10 Gasoline | PEV Charging Electricity, CA Grid Mix (Current Market); Conventional Blendstock for Oxygenate Blending (Current Market), Cellulosic Biochemical Ethanol (Future Modeled, High Volume) | 3.62 | 90600 | 36460 | 45.9 | 918 | 132946 | 0.36 | 221.2
ATB Constant | 2045 | Plug-in Hybrid Electric Vehicle (20-mile electric range) | PHEV | LDV | Midsize | Electricity; Conventional E10 Gasoline | PEV Charging Electricity, CA Grid Mix (Current Market); Conventional Blendstock for Oxygenate Blending (Current Market), Cellulosic Biochemical Ethanol (Future Modeled, Low Volume) | 3.69 | 90600 | 36460 | 45.9 | 918 | 132946 | 0.362 | 221.2
ATB Constant | 2045 | Plug-in Hybrid Electric Vehicle (20-mile electric range) | PHEV | LDV | Midsize | Electricity; Conventional E10 Gasoline | PEV Charging Electricity, CA Grid Mix (Current Market); Conventional Blendstock for Oxygenate Blending (Current Market), Cellulosic Thermochemical Ethanol (Future Modeled, High Volume) | 3.62 | 89700 | 36460 | 45.9 | 918 | 132946 | 0.36 | 219
ATB Constant | 2045 | Plug-in Hybrid Electric Vehicle (20-mile electric range) | PHEV | LDV | Midsize | Electricity; Conventional E10 Gasoline | PEV Charging Electricity, CA Grid Mix (Current Market); Conventional Blendstock for Oxygenate Blending (Current Market), Starch Ethanol (Current Market) | 3.55 | 91900 | 36460 | 45.9 | 918 | 132946 | 0.358 | 224.4
ATB Constant | 2045 | Plug-in Hybrid Electric Vehicle (20-mile electric range) | PHEV | LDV | Midsize | Electricity; Conventional E10 Gasoline | PEV Charging Electricity, CA Grid Mix (Current Market); Conventional E10 Gasoline 2050 (Starch Ethanol) (Future Modeled, High Volume) | 3.98 | 90800 | 36460 | 45.9 | 918 | 132946 | 0.368 | 221.8
ATB Constant | 2045 | Plug-in Hybrid Electric Vehicle (20-mile electric range) | PHEV | LDV | Midsize | Electricity; Conventional E10 Gasoline | PEV Charging Electricity, CA Grid Mix (Current Market); Conventional E10 Gasoline 2050 High Price (Starch Ethanol) (Future Modeled, High Volume) | 4.97 | 90800 | 36460 | 45.9 | 918 | 132946 | 0.389 | 221.8
ATB Constant | 2045 | Plug-in Hybrid Electric Vehicle (20-mile electric range) | PHEV | LDV | Midsize | Electricity; Conventional E10 Gasoline | PEV Charging Electricity, CA Grid Mix (Current Market); Conventional E10 Gasoline 2050 Low Price (Starch Ethanol) (Future Modeled, High Volume) | 3.2 | 90800 | 36460 | 45.9 | 918 | 132946 | 0.351 | 221.8
ATB Constant | 2045 | Plug-in Hybrid Electric Vehicle (20-mile electric range) | PHEV | LDV | Midsize | Electricity; Conventional E15 Gasoline | PEV Charging Electricity, CA Grid Mix (Current Market); Conventional Blendstock for Oxygenate Blending (Current Market), Cellulosic Biochemical Ethanol (Future Modeled, High Volume) | 3.69 | 87700 | 36460 | 45.9 | 918 | 132946 | 0.361 | 214.3
ATB Constant | 2045 | Plug-in Hybrid Electric Vehicle (20-mile electric range) | PHEV | LDV | Midsize | Electricity; Conventional E15 Gasoline | PEV Charging Electricity, CA Grid Mix (Current Market); Conventional Blendstock for Oxygenate Blending (Current Market), Cellulosic Biochemical Ethanol (Future Modeled, Low Volume) | 3.79 | 87700 | 36460 | 45.9 | 918 | 132946 | 0.364 | 214.3
ATB Constant | 2045 | Plug-in Hybrid Electric Vehicle (20-mile electric range) | PHEV | LDV | Midsize | Electricity; Conventional E15 Gasoline | PEV Charging Electricity, CA Grid Mix (Current Market); Conventional Blendstock for Oxygenate Blending (Current Market), Cellulosic Thermochemical Ethanol (Future Modeled, High Volume) | 3.67 | 87600 | 36460 | 45.9 | 918 | 132946 | 0.361 | 213.8
ATB Constant | 2045 | Plug-in Hybrid Electric Vehicle (20-mile electric range) | PHEV | LDV | Midsize | Electricity; Conventional E15 Gasoline | PEV Charging Electricity, CA Grid Mix (Current Market); Conventional Blendstock for Oxygenate Blending (Current Market), Starch Ethanol (Current Market) | 3.57 | 90900 | 36460 | 45.9 | 918 | 132946 | 0.359 | 222.1
ATB Constant | 2045 | Plug-in Hybrid Electric Vehicle (20-mile electric range) | PHEV | LDV | Midsize | Electricity; Reformulated E10 Gasoline | PEV Charging Electricity, CA Grid Mix (Current Market); Reformulated Blendstock for Oxygenate Blending (Current Market), Cellulosic Biochemical Ethanol (Future Modeled, High Volume) | 3.81 | 89400 | 36460 | 45.9 | 918 | 132946 | 0.364 | 218.3
ATB Constant | 2045 | Plug-in Hybrid Electric Vehicle (20-mile electric range) | PHEV | LDV | Midsize | Electricity; Reformulated E10 Gasoline | PEV Charging Electricity, CA Grid Mix (Current Market); Reformulated Blendstock for Oxygenate Blending (Current Market), Cellulosic Biochemical Ethanol (Future Modeled, Low Volume) | 3.88 | 89400 | 36460 | 45.9 | 918 | 132946 | 0.366 | 218.3
ATB Constant | 2045 | Plug-in Hybrid Electric Vehicle (20-mile electric range) | PHEV | LDV | Midsize | Electricity; Reformulated E10 Gasoline | PEV Charging Electricity, CA Grid Mix (Current Market); Reformulated Blendstock for Oxygenate Blending (Current Market), Cellulosic Thermochemical Ethanol (Future Modeled, High Volume) | 3.8 | 88500 | 36460 | 45.9 | 918 | 132946 | 0.364 | 216.2
ATB Constant | 2045 | Plug-in Hybrid Electric Vehicle (20-mile electric range) | PHEV | LDV | Midsize | Electricity; Reformulated E10 Gasoline | PEV Charging Electricity, CA Grid Mix (Current Market); Reformulated Blendstock for Oxygenate Blending (Current Market), Starch Ethanol (Current Market) | 3.74 | 90800 | 36460 | 45.9 | 918 | 132946 | 0.363 | 221.6
ATB Constant | 2045 | Plug-in Hybrid Electric Vehicle (20-mile electric range) | PHEV | LDV | Midsize | Electricity; Reformulated E15 Gasoline | PEV Charging Electricity, CA Grid Mix (Current Market); Reformulated Blendstock for Oxygenate Blending (Current Market), Cellulosic Biochemical Ethanol (Future Modeled, High Volume) | 3.87 | 88900 | 36460 | 45.9 | 918 | 132946 | 0.365 | 217.1
ATB Constant | 2045 | Plug-in Hybrid Electric Vehicle (20-mile electric range) | PHEV | LDV | Midsize | Electricity; Reformulated E15 Gasoline | PEV Charging Electricity, CA Grid Mix (Current Market); Reformulated Blendstock for Oxygenate Blending (Current Market), Cellulosic Biochemical Ethanol (Future Modeled, Low Volume) | 3.97 | 88900 | 36460 | 45.9 | 918 | 132946 | 0.368 | 217.1
ATB Constant | 2045 | Plug-in Hybrid Electric Vehicle (20-mile electric range) | PHEV | LDV | Midsize | Electricity; Reformulated E15 Gasoline | PEV Charging Electricity, CA Grid Mix (Current Market); Reformulated Blendstock for Oxygenate Blending (Current Market), Cellulosic Thermochemical Ethanol (Future Modeled, High Volume) | 3.85 | 86400 | 36460 | 45.9 | 918 | 132946 | 0.365 | 211
ATB Constant | 2045 | Plug-in Hybrid Electric Vehicle (20-mile electric range) | PHEV | LDV | Midsize | Electricity; Reformulated E15 Gasoline | PEV Charging Electricity, CA Grid Mix (Current Market); Reformulated Blendstock for Oxygenate Blending (Current Market), Starch Ethanol (Current Market) | 3.75 | 89900 | 36460 | 45.9 | 918 | 132946 | 0.363 | 219.4
ATB Constant | 2045 | Plug-in Hybrid Electric Vehicle (20-mile electric range) | PHEV | LDV | Midsize | Electricity; Conventional E10 Gasoline | PEV Charging Electricity, Future High RE Penetration Grid Mix (Future Modeled, High Volume); Conventional Blendstock for Oxygenate Blending (Current Market), Cellulosic Biochemical Ethanol (Future Modeled, High Volume) | 3.14 | 77300 | 36460 | 45.9 | 918 | 132946 | 0.35 | 188.7
ATB Constant | 2045 | Plug-in Hybrid Electric Vehicle (20-mile electric range) | PHEV | LDV | Midsize | Electricity; Conventional E10 Gasoline | PEV Charging Electricity, Future High RE Penetration Grid Mix (Future Modeled, High Volume); Conventional Blendstock for Oxygenate Blending (Current Market), Cellulosic Biochemical Ethanol (Future Modeled, Low Volume) | 3.21 | 77300 | 36460 | 45.9 | 918 | 132946 | 0.351 | 188.7
ATB Constant | 2045 | Plug-in Hybrid Electric Vehicle (20-mile electric range) | PHEV | LDV | Midsize | Electricity; Conventional E10 Gasoline | PEV Charging Electricity, Future High RE Penetration Grid Mix (Future Modeled, High Volume); Conventional Blendstock for Oxygenate Blending (Current Market), Cellulosic Thermochemical Ethanol (Future Modeled, High Volume) | 3.13 | 76400 | 36460 | 45.9 | 918 | 132946 | 0.349 | 186.5
ATB Constant | 2045 | Plug-in Hybrid Electric Vehicle (20-mile electric range) | PHEV | LDV | Midsize | Electricity; Conventional E10 Gasoline | PEV Charging Electricity, Future High RE Penetration Grid Mix (Future Modeled, High Volume); Conventional Blendstock for Oxygenate Blending (Current Market), Starch Ethanol (Current Market) | 3.06 | 78600 | 36460 | 45.9 | 918 | 132946 | 0.348 | 191.9
ATB Constant | 2045 | Plug-in Hybrid Electric Vehicle (20-mile electric range) | PHEV | LDV | Midsize | Electricity; Conventional E10 Gasoline | PEV Charging Electricity, Future High RE Penetration Grid Mix (Future Modeled, High Volume); Conventional E10 Gasoline 2050 (Starch Ethanol) (Future Modeled, High Volume) | 3.49 | 77500 | 36460 | 45.9 | 918 | 132946 | 0.357 | 189.3
ATB Constant | 2045 | Plug-in Hybrid Electric Vehicle (20-mile electric range) | PHEV | LDV | Midsize | Electricity; Conventional E10 Gasoline | PEV Charging Electricity, Future High RE Penetration Grid Mix (Future Modeled, High Volume); Conventional E10 Gasoline 2050 High Price (Starch Ethanol) (Future Modeled, High Volume) | 4.48 | 77500 | 36460 | 45.9 | 918 | 132946 | 0.379 | 189.3
ATB Constant | 2045 | Plug-in Hybrid Electric Vehicle (20-mile electric range) | PHEV | LDV | Midsize | Electricity; Conventional E10 Gasoline | PEV Charging Electricity, Future High RE Penetration Grid Mix (Future Modeled, High Volume); Conventional E10 Gasoline 2050 Low Price (Starch Ethanol) (Future Modeled, High Volume) | 2.72 | 77500 | 36460 | 45.9 | 918 | 132946 | 0.34 | 189.3
ATB Constant | 2045 | Plug-in Hybrid Electric Vehicle (20-mile electric range) | PHEV | LDV | Midsize | Electricity; Conventional E15 Gasoline | PEV Charging Electricity, Future High RE Penetration Grid Mix (Future Modeled, High Volume); Conventional Blendstock for Oxygenate Blending (Current Market), Cellulosic Biochemical Ethanol (Future Modeled, High Volume) | 3.2 | 74400 | 36460 | 45.9 | 918 | 132946 | 0.351 | 181.8
ATB Constant | 2045 | Plug-in Hybrid Electric Vehicle (20-mile electric range) | PHEV | LDV | Midsize | Electricity; Conventional E15 Gasoline | PEV Charging Electricity, Future High RE Penetration Grid Mix (Future Modeled, High Volume); Conventional Blendstock for Oxygenate Blending (Current Market), Cellulosic Biochemical Ethanol (Future Modeled, Low Volume) | 3.31 | 74400 | 36460 | 45.9 | 918 | 132946 | 0.353 | 181.8
ATB Constant | 2045 | Plug-in Hybrid Electric Vehicle (20-mile electric range) | PHEV | LDV | Midsize | Electricity; Conventional E15 Gasoline | PEV Charging Electricity, Future High RE Penetration Grid Mix (Future Modeled, High Volume); Conventional Blendstock for Oxygenate Blending (Current Market), Cellulosic Thermochemical Ethanol (Future Modeled, High Volume) | 3.18 | 74200 | 36460 | 45.9 | 918 | 132946 | 0.35 | 181.3
ATB Constant | 2045 | Plug-in Hybrid Electric Vehicle (20-mile electric range) | PHEV | LDV | Midsize | Electricity; Conventional E15 Gasoline | PEV Charging Electricity, Future High RE Penetration Grid Mix (Future Modeled, High Volume); Conventional Blendstock for Oxygenate Blending (Current Market), Starch Ethanol (Current Market) | 3.09 | 77600 | 36460 | 45.9 | 918 | 132946 | 0.348 | 189.6
ATB Constant | 2045 | Plug-in Hybrid Electric Vehicle (20-mile electric range) | PHEV | LDV | Midsize | Electricity; Reformulated E10 Gasoline | PEV Charging Electricity, Future High RE Penetration Grid Mix (Future Modeled, High Volume); Reformulated Blendstock for Oxygenate Blending (Current Market), Cellulosic Biochemical Ethanol (Future Modeled, High Volume) | 3.32 | 76100 | 36460 | 45.9 | 918 | 132946 | 0.354 | 185.8
ATB Constant | 2045 | Plug-in Hybrid Electric Vehicle (20-mile electric range) | PHEV | LDV | Midsize | Electricity; Reformulated E10 Gasoline | PEV Charging Electricity, Future High RE Penetration Grid Mix (Future Modeled, High Volume); Reformulated Blendstock for Oxygenate Blending (Current Market), Cellulosic Biochemical Ethanol (Future Modeled, Low Volume) | 3.4 | 76100 | 36460 | 45.9 | 918 | 132946 | 0.355 | 185.8
ATB Constant | 2045 | Plug-in Hybrid Electric Vehicle (20-mile electric range) | PHEV | LDV | Midsize | Electricity; Reformulated E10 Gasoline | PEV Charging Electricity, Future High RE Penetration Grid Mix (Future Modeled, High Volume); Reformulated Blendstock for Oxygenate Blending (Current Market), Cellulosic Thermochemical Ethanol (Future Modeled, High Volume) | 3.32 | 75200 | 36460 | 45.9 | 918 | 132946 | 0.353 | 183.7
ATB Constant | 2045 | Plug-in Hybrid Electric Vehicle (20-mile electric range) | PHEV | LDV | Midsize | Electricity; Reformulated E10 Gasoline | PEV Charging Electricity, Future High RE Penetration Grid Mix (Future Modeled, High Volume); Reformulated Blendstock for Oxygenate Blending (Current Market), Starch Ethanol (Current Market) | 3.25 | 77400 | 36460 | 45.9 | 918 | 132946 | 0.352 | 189.1
ATB Constant | 2045 | Plug-in Hybrid Electric Vehicle (20-mile electric range) | PHEV | LDV | Midsize | Electricity; Reformulated E15 Gasoline | PEV Charging Electricity, Future High RE Penetration Grid Mix (Future Modeled, High Volume); Reformulated Blendstock for Oxygenate Blending (Current Market), Cellulosic Biochemical Ethanol (Future Modeled, High Volume) | 3.38 | 75600 | 36460 | 45.9 | 918 | 132946 | 0.355 | 184.6
ATB Constant | 2045 | Plug-in Hybrid Electric Vehicle (20-mile electric range) | PHEV | LDV | Midsize | Electricity; Reformulated E15 Gasoline | PEV Charging Electricity, Future High RE Penetration Grid Mix (Future Modeled, High Volume); Reformulated Blendstock for Oxygenate Blending (Current Market), Cellulosic Biochemical Ethanol (Future Modeled, Low Volume) | 3.48 | 75600 | 36460 | 45.9 | 918 | 132946 | 0.357 | 184.6
ATB Constant | 2045 | Plug-in Hybrid Electric Vehicle (20-mile electric range) | PHEV | LDV | Midsize | Electricity; Reformulated E15 Gasoline | PEV Charging Electricity, Future High RE Penetration Grid Mix (Future Modeled, High Volume); Reformulated Blendstock for Oxygenate Blending (Current Market), Cellulosic Thermochemical Ethanol (Future Modeled, High Volume) | 3.37 | 73100 | 36460 | 45.9 | 918 | 132946 | 0.355 | 178.5
ATB Constant | 2045 | Plug-in Hybrid Electric Vehicle (20-mile electric range) | PHEV | LDV | Midsize | Electricity; Reformulated E15 Gasoline | PEV Charging Electricity, Future High RE Penetration Grid Mix (Future Modeled, High Volume); Reformulated Blendstock for Oxygenate Blending (Current Market), Starch Ethanol (Current Market) | 3.27 | 76600 | 36460 | 45.9 | 918 | 132946 | 0.352 | 186.9
ATB Constant | 2045 | Plug-in Hybrid Electric Vehicle (20-mile electric range) | PHEV | LDV | Midsize | Electricity; Conventional E10 Gasoline | PEV Charging Electricity, Future Low RE Penetration Grid Mix (Future Modeled, High Volume); Conventional Blendstock for Oxygenate Blending (Current Market), Cellulosic Biochemical Ethanol (Future Modeled, High Volume) | 3.02 | 103000 | 36460 | 45.9 | 918 | 132946 | 0.347 | 251.9
ATB Constant | 2045 | Plug-in Hybrid Electric Vehicle (20-mile electric range) | PHEV | LDV | Midsize | Electricity; Conventional E10 Gasoline | PEV Charging Electricity, Future Low RE Penetration Grid Mix (Future Modeled, High Volume); Conventional Blendstock for Oxygenate Blending (Current Market), Cellulosic Biochemical Ethanol (Future Modeled, Low Volume) | 3.09 | 103000 | 36460 | 45.9 | 918 | 132946 | 0.348 | 251.9
ATB Constant | 2045 | Plug-in Hybrid Electric Vehicle (20-mile electric range) | PHEV | LDV | Midsize | Electricity; Conventional E10 Gasoline | PEV Charging Electricity, Future Low RE Penetration Grid Mix (Future Modeled, High Volume); Conventional Blendstock for Oxygenate Blending (Current Market), Cellulosic Thermochemical Ethanol (Future Modeled, High Volume) | 3.01 | 102000 | 36460 | 45.9 | 918 | 132946 | 0.347 | 249.7
ATB Constant | 2045 | Plug-in Hybrid Electric Vehicle (20-mile electric range) | PHEV | LDV | Midsize | Electricity; Conventional E10 Gasoline | PEV Charging Electricity, Future Low RE Penetration Grid Mix (Future Modeled, High Volume); Conventional Blendstock for Oxygenate Blending (Current Market), Starch Ethanol (Current Market) | 2.94 | 104000 | 36460 | 45.9 | 918 | 132946 | 0.345 | 255.2
ATB Constant | 2045 | Plug-in Hybrid Electric Vehicle (20-mile electric range) | PHEV | LDV | Midsize | Electricity; Conventional E10 Gasoline | PEV Charging Electricity, Future Low RE Penetration Grid Mix (Future Modeled, High Volume); Conventional E10 Gasoline 2050 (Starch Ethanol) (Future Modeled, High Volume) | 3.37 | 103000 | 36460 | 45.9 | 918 | 132946 | 0.355 | 252.5
ATB Constant | 2045 | Plug-in Hybrid Electric Vehicle (20-mile electric range) | PHEV | LDV | Midsize | Electricity; Conventional E10 Gasoline | PEV Charging Electricity, Future Low RE Penetration Grid Mix (Future Modeled, High Volume); Conventional E10 Gasoline 2050 High Price (Starch Ethanol) (Future Modeled, High Volume) | 4.36 | 103000 | 36460 | 45.9 | 918 | 132946 | 0.376 | 252.5
ATB Constant | 2045 | Plug-in Hybrid Electric Vehicle (20-mile electric range) | PHEV | LDV | Midsize | Electricity; Conventional E10 Gasoline | PEV Charging Electricity, Future Low RE Penetration Grid Mix (Future Modeled, High Volume); Conventional E10 Gasoline 2050 Low Price (Starch Ethanol) (Future Modeled, High Volume) | 2.6 | 103000 | 36460 | 45.9 | 918 | 132946 | 0.338 | 252.5
ATB Constant | 2045 | Plug-in Hybrid Electric Vehicle (20-mile electric range) | PHEV | LDV | Midsize | Electricity; Conventional E15 Gasoline | PEV Charging Electricity, Future Low RE Penetration Grid Mix (Future Modeled, High Volume); Conventional Blendstock for Oxygenate Blending (Current Market), Cellulosic Biochemical Ethanol (Future Modeled, High Volume) | 3.08 | 100000 | 36460 | 45.9 | 918 | 132946 | 0.348 | 245
ATB Constant | 2045 | Plug-in Hybrid Electric Vehicle (20-mile electric range) | PHEV | LDV | Midsize | Electricity; Conventional E15 Gasoline | PEV Charging Electricity, Future Low RE Penetration Grid Mix (Future Modeled, High Volume); Conventional Blendstock for Oxygenate Blending (Current Market), Cellulosic Biochemical Ethanol (Future Modeled, Low Volume) | 3.18 | 100000 | 36460 | 45.9 | 918 | 132946 | 0.351 | 245
ATB Constant | 2045 | Plug-in Hybrid Electric Vehicle (20-mile electric range) | PHEV | LDV | Midsize | Electricity; Conventional E15 Gasoline | PEV Charging Electricity, Future Low RE Penetration Grid Mix (Future Modeled, High Volume); Conventional Blendstock for Oxygenate Blending (Current Market), Cellulosic Thermochemical Ethanol (Future Modeled, High Volume) | 3.06 | 100000 | 36460 | 45.9 | 918 | 132946 | 0.348 | 244.5
ATB Constant | 2045 | Plug-in Hybrid Electric Vehicle (20-mile electric range) | PHEV | LDV | Midsize | Electricity; Conventional E15 Gasoline | PEV Charging Electricity, Future Low RE Penetration Grid Mix (Future Modeled, High Volume); Conventional Blendstock for Oxygenate Blending (Current Market), Starch Ethanol (Current Market) | 2.97 | 104000 | 36460 | 45.9 | 918 | 132946 | 0.346 | 252.8
ATB Constant | 2045 | Plug-in Hybrid Electric Vehicle (20-mile electric range) | PHEV | LDV | Midsize | Electricity; Reformulated E10 Gasoline | PEV Charging Electricity, Future Low RE Penetration Grid Mix (Future Modeled, High Volume); Reformulated Blendstock for Oxygenate Blending (Current Market), Cellulosic Biochemical Ethanol (Future Modeled, High Volume) | 3.2 | 102000 | 36460 | 45.9 | 918 | 132946 | 0.351 | 249.1
ATB Constant | 2045 | Plug-in Hybrid Electric Vehicle (20-mile electric range) | PHEV | LDV | Midsize | Electricity; Reformulated E10 Gasoline | PEV Charging Electricity, Future Low RE Penetration Grid Mix (Future Modeled, High Volume); Reformulated Blendstock for Oxygenate Blending (Current Market), Cellulosic Biochemical Ethanol (Future Modeled, Low Volume) | 3.27 | 102000 | 36460 | 45.9 | 918 | 132946 | 0.352 | 249.1
ATB Constant | 2045 | Plug-in Hybrid Electric Vehicle (20-mile electric range) | PHEV | LDV | Midsize | Electricity; Reformulated E10 Gasoline | PEV Charging Electricity, Future Low RE Penetration Grid Mix (Future Modeled, High Volume); Reformulated Blendstock for Oxygenate Blending (Current Market), Cellulosic Thermochemical Ethanol (Future Modeled, High Volume) | 3.2 | 101000 | 36460 | 45.9 | 918 | 132946 | 0.351 | 246.9
ATB Constant | 2045 | Plug-in Hybrid Electric Vehicle (20-mile electric range) | PHEV | LDV | Midsize | Electricity; Reformulated E10 Gasoline | PEV Charging Electricity, Future Low RE Penetration Grid Mix (Future Modeled, High Volume); Reformulated Blendstock for Oxygenate Blending (Current Market), Starch Ethanol (Current Market) | 3.13 | 103000 | 36460 | 45.9 | 918 | 132946 | 0.349 | 252.4
ATB Constant | 2045 | Plug-in Hybrid Electric Vehicle (20-mile electric range) | PHEV | LDV | Midsize | Electricity; Reformulated E15 Gasoline | PEV Charging Electricity, Future Low RE Penetration Grid Mix (Future Modeled, High Volume); Reformulated Blendstock for Oxygenate Blending (Current Market), Cellulosic Biochemical Ethanol (Future Modeled, High Volume) | 3.26 | 101000 | 36460 | 45.9 | 918 | 132946 | 0.352 | 247.8
ATB Constant | 2045 | Plug-in Hybrid Electric Vehicle (20-mile electric range) | PHEV | LDV | Midsize | Electricity; Reformulated E15 Gasoline | PEV Charging Electricity, Future Low RE Penetration Grid Mix (Future Modeled, High Volume); Reformulated Blendstock for Oxygenate Blending (Current Market), Cellulosic Biochemical Ethanol (Future Modeled, Low Volume) | 3.36 | 101000 | 36460 | 45.9 | 918 | 132946 | 0.354 | 247.8
ATB Constant | 2045 | Plug-in Hybrid Electric Vehicle (20-mile electric range) | PHEV | LDV | Midsize | Electricity; Reformulated E15 Gasoline | PEV Charging Electricity, Future Low RE Penetration Grid Mix (Future Modeled, High Volume); Reformulated Blendstock for Oxygenate Blending (Current Market), Cellulosic Thermochemical Ethanol (Future Modeled, High Volume) | 3.25 | 99000 | 36460 | 45.9 | 918 | 132946 | 0.352 | 241.7
ATB Constant | 2045 | Plug-in Hybrid Electric Vehicle (20-mile electric range) | PHEV | LDV | Midsize | Electricity; Reformulated E15 Gasoline | PEV Charging Electricity, Future Low RE Penetration Grid Mix (Future Modeled, High Volume); Reformulated Blendstock for Oxygenate Blending (Current Market), Starch Ethanol (Current Market) | 3.15 | 102000 | 36460 | 45.9 | 918 | 132946 | 0.35 | 250.2
ATB Constant | 2045 | Plug-in Hybrid Electric Vehicle (20-mile electric range) | PHEV | LDV | Midsize | Electricity; Conventional E10 Gasoline | PEV Charging Electricity, Future National Grid Mix (Future Modeled, High Volume); Conventional Blendstock for Oxygenate Blending (Current Market), Cellulosic Biochemical Ethanol (Future Modeled, High Volume) | 3.02 | 96300 | 36460 | 45.9 | 918 | 132946 | 0.347 | 235.1
ATB Constant | 2045 | Plug-in Hybrid Electric Vehicle (20-mile electric range) | PHEV | LDV | Midsize | Electricity; Conventional E10 Gasoline | PEV Charging Electricity, Future National Grid Mix (Future Modeled, High Volume); Conventional Blendstock for Oxygenate Blending (Current Market), Cellulosic Biochemical Ethanol (Future Modeled, Low Volume) | 3.09 | 96300 | 36460 | 45.9 | 918 | 132946 | 0.348 | 235.1
ATB Constant | 2045 | Plug-in Hybrid Electric Vehicle (20-mile electric range) | PHEV | LDV | Midsize | Electricity; Conventional E10 Gasoline | PEV Charging Electricity, Future National Grid Mix (Future Modeled, High Volume); Conventional Blendstock for Oxygenate Blending (Current Market), Cellulosic Thermochemical Ethanol (Future Modeled, High Volume) | 3.01 | 95400 | 36460 | 45.9 | 918 | 132946 | 0.347 | 232.9
ATB Constant | 2045 | Plug-in Hybrid Electric Vehicle (20-mile electric range) | PHEV | LDV | Midsize | Electricity; Conventional E10 Gasoline | PEV Charging Electricity, Future National Grid Mix (Future Modeled, High Volume); Conventional Blendstock for Oxygenate Blending (Current Market), Starch Ethanol (Current Market) | 2.94 | 97600 | 36460 | 45.9 | 918 | 132946 | 0.345 | 238.4
ATB Constant | 2045 | Plug-in Hybrid Electric Vehicle (20-mile electric range) | PHEV | LDV | Midsize | Electricity; Conventional E10 Gasoline | PEV Charging Electricity, Future National Grid Mix (Future Modeled, High Volume); Conventional E10 Gasoline 2050 (Starch Ethanol) (Future Modeled, High Volume) | 3.37 | 96500 | 36460 | 45.9 | 918 | 132946 | 0.355 | 235.7
ATB Constant | 2045 | Plug-in Hybrid Electric Vehicle (20-mile electric range) | PHEV | LDV | Midsize | Electricity; Conventional E10 Gasoline | PEV Charging Electricity, Future National Grid Mix (Future Modeled, High Volume); Conventional E10 Gasoline 2050 High Price (Starch Ethanol) (Future Modeled, High Volume) | 4.36 | 96500 | 36460 | 45.9 | 918 | 132946 | 0.376 | 235.7
ATB Constant | 2045 | Plug-in Hybrid Electric Vehicle (20-mile electric range) | PHEV | LDV | Midsize | Electricity; Conventional E10 Gasoline | PEV Charging Electricity, Future National Grid Mix (Future Modeled, High Volume); Conventional E10 Gasoline 2050 Low Price (Starch Ethanol) (Future Modeled, High Volume) | 2.6 | 96500 | 36460 | 45.9 | 918 | 132946 | 0.338 | 235.7
ATB Constant | 2045 | Plug-in Hybrid Electric Vehicle (20-mile electric range) | PHEV | LDV | Midsize | Electricity; Conventional E15 Gasoline | PEV Charging Electricity, Future National Grid Mix (Future Modeled, High Volume); Conventional Blendstock for Oxygenate Blending (Current Market), Cellulosic Biochemical Ethanol (Future Modeled, High Volume) | 3.08 | 93500 | 36460 | 45.9 | 918 | 132946 | 0.348 | 228.2
ATB Constant | 2045 | Plug-in Hybrid Electric Vehicle (20-mile electric range) | PHEV | LDV | Midsize | Electricity; Conventional E15 Gasoline | PEV Charging Electricity, Future National Grid Mix (Future Modeled, High Volume); Conventional Blendstock for Oxygenate Blending (Current Market), Cellulosic Biochemical Ethanol (Future Modeled, Low Volume) | 3.18 | 93500 | 36460 | 45.9 | 918 | 132946 | 0.351 | 228.2
ATB Constant | 2045 | Plug-in Hybrid Electric Vehicle (20-mile electric range) | PHEV | LDV | Midsize | Electricity; Conventional E15 Gasoline | PEV Charging Electricity, Future National Grid Mix (Future Modeled, High Volume); Conventional Blendstock for Oxygenate Blending (Current Market), Cellulosic Thermochemical Ethanol (Future Modeled, High Volume) | 3.06 | 93300 | 36460 | 45.9 | 918 | 132946 | 0.348 | 227.8
ATB Constant | 2045 | Plug-in Hybrid Electric Vehicle (20-mile electric range) | PHEV | LDV | Midsize | Electricity; Conventional E15 Gasoline | PEV Charging Electricity, Future National Grid Mix (Future Modeled, High Volume); Conventional Blendstock for Oxygenate Blending (Current Market), Starch Ethanol (Current Market) | 2.97 | 96700 | 36460 | 45.9 | 918 | 132946 | 0.346 | 236.1
ATB Constant | 2045 | Plug-in Hybrid Electric Vehicle (20-mile electric range) | PHEV | LDV | Midsize | Electricity; Reformulated E10 Gasoline | PEV Charging Electricity, Future National Grid Mix (Future Modeled, High Volume); Reformulated Blendstock for Oxygenate Blending (Current Market), Cellulosic Biochemical Ethanol (Future Modeled, High Volume) | 3.2 | 95100 | 36460 | 45.9 | 918 | 132946 | 0.351 | 232.3
ATB Constant | 2045 | Plug-in Hybrid Electric Vehicle (20-mile electric range) | PHEV | LDV | Midsize | Electricity; Reformulated E10 Gasoline | PEV Charging Electricity, Future National Grid Mix (Future Modeled, High Volume); Reformulated Blendstock for Oxygenate Blending (Current Market), Cellulosic Biochemical Ethanol (Future Modeled, Low Volume) | 3.27 | 95100 | 36460 | 45.9 | 918 | 132946 | 0.352 | 232.3
ATB Constant | 2045 | Plug-in Hybrid Electric Vehicle (20-mile electric range) | PHEV | LDV | Midsize | Electricity; Reformulated E10 Gasoline | PEV Charging Electricity, Future National Grid Mix (Future Modeled, High Volume); Reformulated Blendstock for Oxygenate Blending (Current Market), Cellulosic Thermochemical Ethanol (Future Modeled, High Volume) | 3.2 | 94200 | 36460 | 45.9 | 918 | 132946 | 0.351 | 230.1
ATB Constant | 2045 | Plug-in Hybrid Electric Vehicle (20-mile electric range) | PHEV | LDV | Midsize | Electricity; Reformulated E10 Gasoline | PEV Charging Electricity, Future National Grid Mix (Future Modeled, High Volume); Reformulated Blendstock for Oxygenate Blending (Current Market), Starch Ethanol (Current Market) | 3.13 | 96500 | 36460 | 45.9 | 918 | 132946 | 0.349 | 235.6
ATB Constant | 2045 | Plug-in Hybrid Electric Vehicle (20-mile electric range) | PHEV | LDV | Midsize | Electricity; Reformulated E15 Gasoline | PEV Charging Electricity, Future National Grid Mix (Future Modeled, High Volume); Reformulated Blendstock for Oxygenate Blending (Current Market), Cellulosic Biochemical Ethanol (Future Modeled, High Volume) | 3.26 | 94600 | 36460 | 45.9 | 918 | 132946 | 0.352 | 231.1
ATB Constant | 2045 | Plug-in Hybrid Electric Vehicle (20-mile electric range) | PHEV | LDV | Midsize | Electricity; Reformulated E15 Gasoline | PEV Charging Electricity, Future National Grid Mix (Future Modeled, High Volume); Reformulated Blendstock for Oxygenate Blending (Current Market), Cellulosic Biochemical Ethanol (Future Modeled, Low Volume) | 3.36 | 94600 | 36460 | 45.9 | 918 | 132946 | 0.354 | 231.1
ATB Constant | 2045 | Plug-in Hybrid Electric Vehicle (20-mile electric range) | PHEV | LDV | Midsize | Electricity; Reformulated E15 Gasoline | PEV Charging Electricity, Future National Grid Mix (Future Modeled, High Volume); Reformulated Blendstock for Oxygenate Blending (Current Market), Cellulosic Thermochemical Ethanol (Future Modeled, High Volume) | 3.25 | 92100 | 36460 | 45.9 | 918 | 132946 | 0.352 | 225
ATB Constant | 2045 | Plug-in Hybrid Electric Vehicle (20-mile electric range) | PHEV | LDV | Midsize | Electricity; Reformulated E15 Gasoline | PEV Charging Electricity, Future National Grid Mix (Future Modeled, High Volume); Reformulated Blendstock for Oxygenate Blending (Current Market), Starch Ethanol (Current Market) | 3.15 | 95600 | 36460 | 45.9 | 918 | 132946 | 0.35 | 233.4
ATB Constant | 2045 | Plug-in Hybrid Electric Vehicle (20-mile electric range) | PHEV | LDV | Midsize | Electricity; Conventional E10 Gasoline | PEV Charging Electricity, IN Grid Mix (Current Market); Conventional Blendstock for Oxygenate Blending (Current Market), Cellulosic Biochemical Ethanol (Future Modeled, High Volume) | 3.02 | 152000 | 36460 | 45.9 | 918 | 132946 | 0.347 | 371.3
ATB Constant | 2045 | Plug-in Hybrid Electric Vehicle (20-mile electric range) | PHEV | LDV | Midsize | Electricity; Conventional E10 Gasoline | PEV Charging Electricity, IN Grid Mix (Current Market); Conventional Blendstock for Oxygenate Blending (Current Market), Cellulosic Biochemical Ethanol (Future Modeled, Low Volume) | 3.09 | 152000 | 36460 | 45.9 | 918 | 132946 | 0.348 | 371.3
ATB Constant | 2045 | Plug-in Hybrid Electric Vehicle (20-mile electric range) | PHEV | LDV | Midsize | Electricity; Conventional E10 Gasoline | PEV Charging Electricity, IN Grid Mix (Current Market); Conventional Blendstock for Oxygenate Blending (Current Market), Cellulosic Thermochemical Ethanol (Future Modeled, High Volume) | 3.01 | 151000 | 36460 | 45.9 | 918 | 132946 | 0.347 | 369.2
ATB Constant | 2045 | Plug-in Hybrid Electric Vehicle (20-mile electric range) | PHEV | LDV | Midsize | Electricity; Conventional E10 Gasoline | PEV Charging Electricity, IN Grid Mix (Current Market); Conventional Blendstock for Oxygenate Blending (Current Market), Starch Ethanol (Current Market) | 2.94 | 153000 | 36460 | 45.9 | 918 | 132946 | 0.345 | 374.6
ATB Constant | 2045 | Plug-in Hybrid Electric Vehicle (20-mile electric range) | PHEV | LDV | Midsize | Electricity; Conventional E10 Gasoline | PEV Charging Electricity, IN Grid Mix (Current Market); Conventional E10 Gasoline 2050 (Starch Ethanol) (Future Modeled, High Volume) | 3.37 | 152000 | 36460 | 45.9 | 918 | 132946 | 0.355 | 372
ATB Constant | 2045 | Plug-in Hybrid Electric Vehicle (20-mile electric range) | PHEV | LDV | Midsize | Electricity; Conventional E10 Gasoline | PEV Charging Electricity, IN Grid Mix (Current Market); Conventional E10 Gasoline 2050 High Price (Starch Ethanol) (Future Modeled, High Volume) | 4.36 | 152000 | 36460 | 45.9 | 918 | 132946 | 0.376 | 372
ATB Constant | 2045 | Plug-in Hybrid Electric Vehicle (20-mile electric range) | PHEV | LDV | Midsize | Electricity; Conventional E10 Gasoline | PEV Charging Electricity, IN Grid Mix (Current Market); Conventional E10 Gasoline 2050 Low Price (Starch Ethanol) (Future Modeled, High Volume) | 2.6 | 152000 | 36460 | 45.9 | 918 | 132946 | 0.338 | 372
ATB Constant | 2045 | Plug-in Hybrid Electric Vehicle (20-mile electric range) | PHEV | LDV | Midsize | Electricity; Conventional E15 Gasoline | PEV Charging Electricity, IN Grid Mix (Current Market); Conventional Blendstock for Oxygenate Blending (Current Market), Cellulosic Biochemical Ethanol (Future Modeled, High Volume) | 3.08 | 149000 | 36460 | 45.9 | 918 | 132946 | 0.348 | 364.5
ATB Constant | 2045 | Plug-in Hybrid Electric Vehicle (20-mile electric range) | PHEV | LDV | Midsize | Electricity; Conventional E15 Gasoline | PEV Charging Electricity, IN Grid Mix (Current Market); Conventional Blendstock for Oxygenate Blending (Current Market), Cellulosic Biochemical Ethanol (Future Modeled, Low Volume) | 3.18 | 149000 | 36460 | 45.9 | 918 | 132946 | 0.351 | 364.5
ATB Constant | 2045 | Plug-in Hybrid Electric Vehicle (20-mile electric range) | PHEV | LDV | Midsize | Electricity; Conventional E15 Gasoline | PEV Charging Electricity, IN Grid Mix (Current Market); Conventional Blendstock for Oxygenate Blending (Current Market), Cellulosic Thermochemical Ethanol (Future Modeled, High Volume) | 3.06 | 149000 | 36460 | 45.9 | 918 | 132946 | 0.348 | 364
ATB Constant | 2045 | Plug-in Hybrid Electric Vehicle (20-mile electric range) | PHEV | LDV | Midsize | Electricity; Conventional E15 Gasoline | PEV Charging Electricity, IN Grid Mix (Current Market); Conventional Blendstock for Oxygenate Blending (Current Market), Starch Ethanol (Current Market) | 2.97 | 152000 | 36460 | 45.9 | 918 | 132946 | 0.346 | 372.3
ATB Constant | 2045 | Plug-in Hybrid Electric Vehicle (20-mile electric range) | PHEV | LDV | Midsize | Electricity; Reformulated E10 Gasoline | PEV Charging Electricity, IN Grid Mix (Current Market); Reformulated Blendstock for Oxygenate Blending (Current Market), Cellulosic Biochemical Ethanol (Future Modeled, High Volume) | 3.2 | 151000 | 36460 | 45.9 | 918 | 132946 | 0.351 | 368.5
ATB Constant | 2045 | Plug-in Hybrid Electric Vehicle (20-mile electric range) | PHEV | LDV | Midsize | Electricity; Reformulated E10 Gasoline | PEV Charging Electricity, IN Grid Mix (Current Market); Reformulated Blendstock for Oxygenate Blending (Current Market), Cellulosic Biochemical Ethanol (Future Modeled, Low Volume) | 3.27 | 151000 | 36460 | 45.9 | 918 | 132946 | 0.352 | 368.5
ATB Constant | 2045 | Plug-in Hybrid Electric Vehicle (20-mile electric range) | PHEV | LDV | Midsize | Electricity; Reformulated E10 Gasoline | PEV Charging Electricity, IN Grid Mix (Current Market); Reformulated Blendstock for Oxygenate Blending (Current Market), Cellulosic Thermochemical Ethanol (Future Modeled, High Volume) | 3.2 | 150000 | 36460 | 45.9 | 918 | 132946 | 0.351 | 366.3
ATB Constant | 2045 | Plug-in Hybrid Electric Vehicle (20-mile electric range) | PHEV | LDV | Midsize | Electricity; Reformulated E10 Gasoline | PEV Charging Electricity, IN Grid Mix (Current Market); Reformulated Blendstock for Oxygenate Blending (Current Market), Starch Ethanol (Current Market) | 3.13 | 152000 | 36460 | 45.9 | 918 | 132946 | 0.349 | 371.8
ATB Constant | 2045 | Plug-in Hybrid Electric Vehicle (20-mile electric range) | PHEV | LDV | Midsize | Electricity; Reformulated E15 Gasoline | PEV Charging Electricity, IN Grid Mix (Current Market); Reformulated Blendstock for Oxygenate Blending (Current Market), Cellulosic Biochemical Ethanol (Future Modeled, High Volume) | 3.26 | 150000 | 36460 | 45.9 | 918 | 132946 | 0.352 | 367.3
ATB Constant | 2045 | Plug-in Hybrid Electric Vehicle (20-mile electric range) | PHEV | LDV | Midsize | Electricity; Reformulated E15 Gasoline | PEV Charging Electricity, IN Grid Mix (Current Market); Reformulated Blendstock for Oxygenate Blending (Current Market), Cellulosic Biochemical Ethanol (Future Modeled, Low Volume) | 3.36 | 150000 | 36460 | 45.9 | 918 | 132946 | 0.354 | 367.3
ATB Constant | 2045 | Plug-in Hybrid Electric Vehicle (20-mile electric range) | PHEV | LDV | Midsize | Electricity; Reformulated E15 Gasoline | PEV Charging Electricity, IN Grid Mix (Current Market); Reformulated Blendstock for Oxygenate Blending (Current Market), Cellulosic Thermochemical Ethanol (Future Modeled, High Volume) | 3.25 | 148000 | 36460 | 45.9 | 918 | 132946 | 0.352 | 361.2
ATB Constant | 2045 | Plug-in Hybrid Electric Vehicle (20-mile electric range) | PHEV | LDV | Midsize | Electricity; Reformulated E15 Gasoline | PEV Charging Electricity, IN Grid Mix (Current Market); Reformulated Blendstock for Oxygenate Blending (Current Market), Starch Ethanol (Current Market) | 3.15 | 151000 | 36460 | 45.9 | 918 | 132946 | 0.35 | 369.6
ATB Constant | 2045 | Plug-in Hybrid Electric Vehicle (20-mile electric range) | PHEV | LDV | Midsize | Electricity; Conventional E10 Gasoline | PEV Charging Electricity, National Grid Mix (Current Market); Conventional Blendstock for Oxygenate Blending (Current Market), Cellulosic Biochemical Ethanol (Future Modeled, High Volume) | 3.14 | 112000 | 36460 | 45.9 | 918 | 132946 | 0.35 | 273
ATB Constant | 2045 | Plug-in Hybrid Electric Vehicle (20-mile electric range) | PHEV | LDV | Midsize | Electricity; Conventional E10 Gasoline | PEV Charging Electricity, National Grid Mix (Current Market); Conventional Blendstock for Oxygenate Blending (Current Market), Cellulosic Biochemical Ethanol (Future Modeled, Low Volume) | 3.21 | 112000 | 36460 | 45.9 | 918 | 132946 | 0.351 | 273
ATB Constant | 2045 | Plug-in Hybrid Electric Vehicle (20-mile electric range) | PHEV | LDV | Midsize | Electricity; Conventional E10 Gasoline | PEV Charging Electricity, National Grid Mix (Current Market); Conventional Blendstock for Oxygenate Blending (Current Market), Cellulosic Thermochemical Ethanol (Future Modeled, High Volume) | 3.13 | 111000 | 36460 | 45.9 | 918 | 132946 | 0.349 | 270.8
ATB Constant | 2045 | Plug-in Hybrid Electric Vehicle (20-mile electric range) | PHEV | LDV | Midsize | Electricity; Conventional E10 Gasoline | PEV Charging Electricity, National Grid Mix (Current Market); Conventional Blendstock for Oxygenate Blending (Current Market), Starch Ethanol (Current Market) | 3.06 | 113000 | 36460 | 45.9 | 918 | 132946 | 0.348 | 276.3
ATB Constant | 2045 | Plug-in Hybrid Electric Vehicle (20-mile electric range) | PHEV | LDV | Midsize | Electricity; Conventional E10 Gasoline | PEV Charging Electricity, National Grid Mix (Current Market); Conventional E10 Gasoline 2050 (Starch Ethanol) (Future Modeled, High Volume) | 3.49 | 112000 | 36460 | 45.9 | 918 | 132946 | 0.357 | 273.6
ATB Constant | 2045 | Plug-in Hybrid Electric Vehicle (20-mile electric range) | PHEV | LDV | Midsize | Electricity; Conventional E10 Gasoline | PEV Charging Electricity, National Grid Mix (Current Market); Conventional E10 Gasoline 2050 High Price (Starch Ethanol) (Future Modeled, High Volume) | 4.48 | 112000 | 36460 | 45.9 | 918 | 132946 | 0.379 | 273.6
ATB Constant | 2045 | Plug-in Hybrid Electric Vehicle (20-mile electric range) | PHEV | LDV | Midsize | Electricity; Conventional E10 Gasoline | PEV Charging Electricity, National Grid Mix (Current Market); Conventional E10 Gasoline 2050 Low Price (Starch Ethanol) (Future Modeled, High Volume) | 2.72 | 112000 | 36460 | 45.9 | 918 | 132946 | 0.34 | 273.6
ATB Constant | 2045 | Plug-in Hybrid Electric Vehicle (20-mile electric range) | PHEV | LDV | Midsize | Electricity; Conventional E15 Gasoline | PEV Charging Electricity, National Grid Mix (Current Market); Conventional Blendstock for Oxygenate Blending (Current Market), Cellulosic Biochemical Ethanol (Future Modeled, High Volume) | 3.2 | 109000 | 36460 | 45.9 | 918 | 132946 | 0.351 | 266.1
ATB Constant | 2045 | Plug-in Hybrid Electric Vehicle (20-mile electric range) | PHEV | LDV | Midsize | Electricity; Conventional E15 Gasoline | PEV Charging Electricity, National Grid Mix (Current Market); Conventional Blendstock for Oxygenate Blending (Current Market), Cellulosic Biochemical Ethanol (Future Modeled, Low Volume) | 3.31 | 109000 | 36460 | 45.9 | 918 | 132946 | 0.353 | 266.1
ATB Constant | 2045 | Plug-in Hybrid Electric Vehicle (20-mile electric range) | PHEV | LDV | Midsize | Electricity; Conventional E15 Gasoline | PEV Charging Electricity, National Grid Mix (Current Market); Conventional Blendstock for Oxygenate Blending (Current Market), Cellulosic Thermochemical Ethanol (Future Modeled, High Volume) | 3.18 | 109000 | 36460 | 45.9 | 918 | 132946 | 0.35 | 265.6
ATB Constant | 2045 | Plug-in Hybrid Electric Vehicle (20-mile electric range) | PHEV | LDV | Midsize | Electricity; Conventional E15 Gasoline | PEV Charging Electricity, National Grid Mix (Current Market); Conventional Blendstock for Oxygenate Blending (Current Market), Starch Ethanol (Current Market) | 3.09 | 112000 | 36460 | 45.9 | 918 | 132946 | 0.348 | 273.9
ATB Constant | 2045 | Plug-in Hybrid Electric Vehicle (20-mile electric range) | PHEV | LDV | Midsize | Electricity; Reformulated E10 Gasoline | PEV Charging Electricity, National Grid Mix (Current Market); Reformulated Blendstock for Oxygenate Blending (Current Market), Cellulosic Biochemical Ethanol (Future Modeled, High Volume) | 3.32 | 111000 | 36460 | 45.9 | 918 | 132946 | 0.354 | 270.2
ATB Constant | 2045 | Plug-in Hybrid Electric Vehicle (20-mile electric range) | PHEV | LDV | Midsize | Electricity; Reformulated E10 Gasoline | PEV Charging Electricity, National Grid Mix (Current Market); Reformulated Blendstock for Oxygenate Blending (Current Market), Cellulosic Biochemical Ethanol (Future Modeled, Low Volume) | 3.4 | 111000 | 36460 | 45.9 | 918 | 132946 | 0.355 | 270.2
ATB Constant | 2045 | Plug-in Hybrid Electric Vehicle (20-mile electric range) | PHEV | LDV | Midsize | Electricity; Reformulated E10 Gasoline | PEV Charging Electricity, National Grid Mix (Current Market); Reformulated Blendstock for Oxygenate Blending (Current Market), Cellulosic Thermochemical Ethanol (Future Modeled, High Volume) | 3.32 | 110000 | 36460 | 45.9 | 918 | 132946 | 0.353 | 268
ATB Constant | 2045 | Plug-in Hybrid Electric Vehicle (20-mile electric range) | PHEV | LDV | Midsize | Electricity; Reformulated E10 Gasoline | PEV Charging Electricity, National Grid Mix (Current Market); Reformulated Blendstock for Oxygenate Blending (Current Market), Starch Ethanol (Current Market) | 3.25 | 112000 | 36460 | 45.9 | 918 | 132946 | 0.352 | 273.4
ATB Constant | 2045 | Plug-in Hybrid Electric Vehicle (20-mile electric range) | PHEV | LDV | Midsize | Electricity; Reformulated E15 Gasoline | PEV Charging Electricity, National Grid Mix (Current Market); Reformulated Blendstock for Oxygenate Blending (Current Market), Cellulosic Biochemical Ethanol (Future Modeled, High Volume) | 3.38 | 110000 | 36460 | 45.9 | 918 | 132946 | 0.355 | 268.9
ATB Constant | 2045 | Plug-in Hybrid Electric Vehicle (20-mile electric range) | PHEV | LDV | Midsize | Electricity; Reformulated E15 Gasoline | PEV Charging Electricity, National Grid Mix (Current Market); Reformulated Blendstock for Oxygenate Blending (Current Market), Cellulosic Biochemical Ethanol (Future Modeled, Low Volume) | 3.48 | 110000 | 36460 | 45.9 | 918 | 132946 | 0.357 | 268.9
ATB Constant | 2045 | Plug-in Hybrid Electric Vehicle (20-mile electric range) | PHEV | LDV | Midsize | Electricity; Reformulated E15 Gasoline | PEV Charging Electricity, National Grid Mix (Current Market); Reformulated Blendstock for Oxygenate Blending (Current Market), Cellulosic Thermochemical Ethanol (Future Modeled, High Volume) | 3.37 | 108000 | 36460 | 45.9 | 918 | 132946 | 0.355 | 262.8
ATB Constant | 2045 | Plug-in Hybrid Electric Vehicle (20-mile electric range) | PHEV | LDV | Midsize | Electricity; Reformulated E15 Gasoline | PEV Charging Electricity, National Grid Mix (Current Market); Reformulated Blendstock for Oxygenate Blending (Current Market), Starch Ethanol (Current Market) | 3.27 | 111000 | 36460 | 45.9 | 918 | 132946 | 0.352 | 271.3
ATB Constant | 2050 | Plug-in Hybrid Electric Vehicle (20-mile electric range) | PHEV | LDV | Midsize | Electricity; Conventional E10 Gasoline | DCFC Charging Electricity, National Grid Mix (Current Market); Conventional Blendstock for Oxygenate Blending (Current Market), Cellulosic Biochemical Ethanol (Future Modeled, High Volume) | 5.08 | 112000 | 36460 | 45.9 | 918 | 132946 | 0.392 | 273
ATB Constant | 2050 | Plug-in Hybrid Electric Vehicle (20-mile electric range) | PHEV | LDV | Midsize | Electricity; Conventional E10 Gasoline | DCFC Charging Electricity, National Grid Mix (Current Market); Conventional Blendstock for Oxygenate Blending (Current Market), Cellulosic Biochemical Ethanol (Future Modeled, Low Volume) | 5.15 | 112000 | 36460 | 45.9 | 918 | 132946 | 0.393 | 273
ATB Constant | 2050 | Plug-in Hybrid Electric Vehicle (20-mile electric range) | PHEV | LDV | Midsize | Electricity; Conventional E10 Gasoline | DCFC Charging Electricity, National Grid Mix (Current Market); Conventional Blendstock for Oxygenate Blending (Current Market), Cellulosic Thermochemical Ethanol (Future Modeled, High Volume) | 5.07 | 111000 | 36460 | 45.9 | 918 | 132946 | 0.392 | 270.8
ATB Constant | 2050 | Plug-in Hybrid Electric Vehicle (20-mile electric range) | PHEV | LDV | Midsize | Electricity; Conventional E10 Gasoline | DCFC Charging Electricity, National Grid Mix (Current Market); Conventional Blendstock for Oxygenate Blending (Current Market), Starch Ethanol (Current Market) | 5 | 113000 | 36460 | 45.9 | 918 | 132946 | 0.39 | 276.3
ATB Constant | 2050 | Plug-in Hybrid Electric Vehicle (20-mile electric range) | PHEV | LDV | Midsize | Electricity; Conventional E10 Gasoline | DCFC Charging Electricity, National Grid Mix (Current Market); Conventional E10 Gasoline 2050 (Starch Ethanol) (Future Modeled, High Volume) | 5.43 | 112000 | 36460 | 45.9 | 918 | 132946 | 0.399 | 273.6
ATB Constant | 2050 | Plug-in Hybrid Electric Vehicle (20-mile electric range) | PHEV | LDV | Midsize | Electricity; Conventional E10 Gasoline | DCFC Charging Electricity, National Grid Mix (Current Market); Conventional E10 Gasoline 2050 High Price (Starch Ethanol) (Future Modeled, High Volume) | 6.42 | 112000 | 36460 | 45.9 | 918 | 132946 | 0.421 | 273.6
ATB Constant | 2050 | Plug-in Hybrid Electric Vehicle (20-mile electric range) | PHEV | LDV | Midsize | Electricity; Conventional E10 Gasoline | DCFC Charging Electricity, National Grid Mix (Current Market); Conventional E10 Gasoline 2050 Low Price (Starch Ethanol) (Future Modeled, High Volume) | 4.66 | 112000 | 36460 | 45.9 | 918 | 132946 | 0.383 | 273.6
ATB Constant | 2050 | Plug-in Hybrid Electric Vehicle (20-mile electric range) | PHEV | LDV | Midsize | Electricity; Conventional E15 Gasoline | DCFC Charging Electricity, National Grid Mix (Current Market); Conventional Blendstock for Oxygenate Blending (Current Market), Cellulosic Biochemical Ethanol (Future Modeled, High Volume) | 5.14 | 109000 | 36460 | 45.9 | 918 | 132946 | 0.393 | 266.1
ATB Constant | 2050 | Plug-in Hybrid Electric Vehicle (20-mile electric range) | PHEV | LDV | Midsize | Electricity; Conventional E15 Gasoline | DCFC Charging Electricity, National Grid Mix (Current Market); Conventional Blendstock for Oxygenate Blending (Current Market), Cellulosic Biochemical Ethanol (Future Modeled, Low Volume) | 5.24 | 109000 | 36460 | 45.9 | 918 | 132946 | 0.395 | 266.1
ATB Constant | 2050 | Plug-in Hybrid Electric Vehicle (20-mile electric range) | PHEV | LDV | Midsize | Electricity; Conventional E15 Gasoline | DCFC Charging Electricity, National Grid Mix (Current Market); Conventional Blendstock for Oxygenate Blending (Current Market), Cellulosic Thermochemical Ethanol (Future Modeled, High Volume) | 5.12 | 109000 | 36460 | 45.9 | 918 | 132946 | 0.393 | 265.6
ATB Constant | 2050 | Plug-in Hybrid Electric Vehicle (20-mile electric range) | PHEV | LDV | Midsize | Electricity; Conventional E15 Gasoline | DCFC Charging Electricity, National Grid Mix (Current Market); Conventional Blendstock for Oxygenate Blending (Current Market), Starch Ethanol (Current Market) | 5.03 | 112000 | 36460 | 45.9 | 918 | 132946 | 0.391 | 273.9
ATB Constant | 2050 | Plug-in Hybrid Electric Vehicle (20-mile electric range) | PHEV | LDV | Midsize | Electricity; Reformulated E10 Gasoline | DCFC Charging Electricity, National Grid Mix (Current Market); Reformulated Blendstock for Oxygenate Blending (Current Market), Cellulosic Biochemical Ethanol (Future Modeled, High Volume) | 5.26 | 111000 | 36460 | 45.9 | 918 | 132946 | 0.396 | 270.2
ATB Constant | 2050 | Plug-in Hybrid Electric Vehicle (20-mile electric range) | PHEV | LDV | Midsize | Electricity; Reformulated E10 Gasoline | DCFC Charging Electricity, National Grid Mix (Current Market); Reformulated Blendstock for Oxygenate Blending (Current Market), Cellulosic Biochemical Ethanol (Future Modeled, Low Volume) | 5.33 | 111000 | 36460 | 45.9 | 918 | 132946 | 0.397 | 270.2
ATB Constant | 2050 | Plug-in Hybrid Electric Vehicle (20-mile electric range) | PHEV | LDV | Midsize | Electricity; Reformulated E10 Gasoline | DCFC Charging Electricity, National Grid Mix (Current Market); Reformulated Blendstock for Oxygenate Blending (Current Market), Cellulosic Thermochemical Ethanol (Future Modeled, High Volume) | 5.26 | 110000 | 36460 | 45.9 | 918 | 132946 | 0.396 | 268
ATB Constant | 2050 | Plug-in Hybrid Electric Vehicle (20-mile electric range) | PHEV | LDV | Midsize | Electricity; Reformulated E10 Gasoline | DCFC Charging Electricity, National Grid Mix (Current Market); Reformulated Blendstock for Oxygenate Blending (Current Market), Starch Ethanol (Current Market) | 5.19 | 112000 | 36460 | 45.9 | 918 | 132946 | 0.394 | 273.4
ATB Constant | 2050 | Plug-in Hybrid Electric Vehicle (20-mile electric range) | PHEV | LDV | Midsize | Electricity; Reformulated E15 Gasoline | DCFC Charging Electricity, National Grid Mix (Current Market); Reformulated Blendstock for Oxygenate Blending (Current Market), Cellulosic Biochemical Ethanol (Future Modeled, High Volume) | 5.32 | 110000 | 36460 | 45.9 | 918 | 132946 | 0.397 | 268.9
ATB Constant | 2050 | Plug-in Hybrid Electric Vehicle (20-mile electric range) | PHEV | LDV | Midsize | Electricity; Reformulated E15 Gasoline | DCFC Charging Electricity, National Grid Mix (Current Market); Reformulated Blendstock for Oxygenate Blending (Current Market), Cellulosic Biochemical Ethanol (Future Modeled, Low Volume) | 5.42 | 110000 | 36460 | 45.9 | 918 | 132946 | 0.399 | 268.9
ATB Constant | 2050 | Plug-in Hybrid Electric Vehicle (20-mile electric range) | PHEV | LDV | Midsize | Electricity; Reformulated E15 Gasoline | DCFC Charging Electricity, National Grid Mix (Current Market); Reformulated Blendstock for Oxygenate Blending (Current Market), Cellulosic Thermochemical Ethanol (Future Modeled, High Volume) | 5.31 | 108000 | 36460 | 45.9 | 918 | 132946 | 0.397 | 262.8
ATB Constant | 2050 | Plug-in Hybrid Electric Vehicle (20-mile electric range) | PHEV | LDV | Midsize | Electricity; Reformulated E15 Gasoline | DCFC Charging Electricity, National Grid Mix (Current Market); Reformulated Blendstock for Oxygenate Blending (Current Market), Starch Ethanol (Current Market) | 5.21 | 111000 | 36460 | 45.9 | 918 | 132946 | 0.395 | 271.3
ATB Constant | 2050 | Plug-in Hybrid Electric Vehicle (20-mile electric range) | PHEV | LDV | Midsize | Electricity; Conventional E10 Gasoline | PEV Charging Electricity High Cost, National Grid Mix (Current Market); Conventional Blendstock for Oxygenate Blending (Current Market), Cellulosic Biochemical Ethanol (Future Modeled, High Volume) | 3.38 | 112000 | 36460 | 45.9 | 918 | 132946 | 0.355 | 273
ATB Constant | 2050 | Plug-in Hybrid Electric Vehicle (20-mile electric range) | PHEV | LDV | Midsize | Electricity; Conventional E10 Gasoline | PEV Charging Electricity High Cost, National Grid Mix (Current Market); Conventional Blendstock for Oxygenate Blending (Current Market), Cellulosic Biochemical Ethanol (Future Modeled, Low Volume) | 3.45 | 112000 | 36460 | 45.9 | 918 | 132946 | 0.356 | 273
ATB Constant | 2050 | Plug-in Hybrid Electric Vehicle (20-mile electric range) | PHEV | LDV | Midsize | Electricity; Conventional E10 Gasoline | PEV Charging Electricity High Cost, National Grid Mix (Current Market); Conventional Blendstock for Oxygenate Blending (Current Market), Cellulosic Thermochemical Ethanol (Future Modeled, High Volume) | 3.38 | 111000 | 36460 | 45.9 | 918 | 132946 | 0.355 | 270.8
ATB Constant | 2050 | Plug-in Hybrid Electric Vehicle (20-mile electric range) | PHEV | LDV | Midsize | Electricity; Conventional E10 Gasoline | PEV Charging Electricity High Cost, National Grid Mix (Current Market); Conventional Blendstock for Oxygenate Blending (Current Market), Starch Ethanol (Current Market) | 3.3 | 113000 | 36460 | 45.9 | 918 | 132946 | 0.353 | 276.3
ATB Constant | 2050 | Plug-in Hybrid Electric Vehicle (20-mile electric range) | PHEV | LDV | Midsize | Electricity; Conventional E10 Gasoline | PEV Charging Electricity High Cost, National Grid Mix (Current Market); Conventional E10 Gasoline 2050 (Starch Ethanol) (Future Modeled, High Volume) | 3.73 | 112000 | 36460 | 45.9 | 918 | 132946 | 0.362 | 273.6
ATB Constant | 2050 | Plug-in Hybrid Electric Vehicle (20-mile electric range) | PHEV | LDV | Midsize | Electricity; Conventional E10 Gasoline | PEV Charging Electricity High Cost, National Grid Mix (Current Market); Conventional E10 Gasoline 2050 High Price (Starch Ethanol) (Future Modeled, High Volume) | 4.73 | 112000 | 36460 | 45.9 | 918 | 132946 | 0.384 | 273.6
ATB Constant | 2050 | Plug-in Hybrid Electric Vehicle (20-mile electric range) | PHEV | LDV | Midsize | Electricity; Conventional E10 Gasoline | PEV Charging Electricity High Cost, National Grid Mix (Current Market); Conventional E10 Gasoline 2050 Low Price (Starch Ethanol) (Future Modeled, High Volume) | 2.96 | 112000 | 36460 | 45.9 | 918 | 132946 | 0.346 | 273.6
ATB Constant | 2050 | Plug-in Hybrid Electric Vehicle (20-mile electric range) | PHEV | LDV | Midsize | Electricity; Conventional E15 Gasoline | PEV Charging Electricity High Cost, National Grid Mix (Current Market); Conventional Blendstock for Oxygenate Blending (Current Market), Cellulosic Biochemical Ethanol (Future Modeled, High Volume) | 3.45 | 109000 | 36460 | 45.9 | 918 | 132946 | 0.356 | 266.1
ATB Constant | 2050 | Plug-in Hybrid Electric Vehicle (20-mile electric range) | PHEV | LDV | Midsize | Electricity; Conventional E15 Gasoline | PEV Charging Electricity High Cost, National Grid Mix (Current Market); Conventional Blendstock for Oxygenate Blending (Current Market), Cellulosic Biochemical Ethanol (Future Modeled, Low Volume) | 3.55 | 109000 | 36460 | 45.9 | 918 | 132946 | 0.358 | 266.1
ATB Constant | 2050 | Plug-in Hybrid Electric Vehicle (20-mile electric range) | PHEV | LDV | Midsize | Electricity; Conventional E15 Gasoline | PEV Charging Electricity High Cost, National Grid Mix (Current Market); Conventional Blendstock for Oxygenate Blending (Current Market), Cellulosic Thermochemical Ethanol (Future Modeled, High Volume) | 3.43 | 109000 | 36460 | 45.9 | 918 | 132946 | 0.356 | 265.6
ATB Constant | 2050 | Plug-in Hybrid Electric Vehicle (20-mile electric range) | PHEV | LDV | Midsize | Electricity; Conventional E15 Gasoline | PEV Charging Electricity High Cost, National Grid Mix (Current Market); Conventional Blendstock for Oxygenate Blending (Current Market), Starch Ethanol (Current Market) | 3.33 | 112000 | 36460 | 45.9 | 918 | 132946 | 0.354 | 273.9
ATB Constant | 2050 | Plug-in Hybrid Electric Vehicle (20-mile electric range) | PHEV | LDV | Midsize | Electricity; Reformulated E10 Gasoline | PEV Charging Electricity High Cost, National Grid Mix (Current Market); Reformulated Blendstock for Oxygenate Blending (Current Market), Cellulosic Biochemical Ethanol (Future Modeled, High Volume) | 3.57 | 111000 | 36460 | 45.9 | 918 | 132946 | 0.359 | 270.2
ATB Constant | 2050 | Plug-in Hybrid Electric Vehicle (20-mile electric range) | PHEV | LDV | Midsize | Electricity; Reformulated E10 Gasoline | PEV Charging Electricity High Cost, National Grid Mix (Current Market); Reformulated Blendstock for Oxygenate Blending (Current Market), Cellulosic Biochemical Ethanol (Future Modeled, Low Volume) | 3.64 | 111000 | 36460 | 45.9 | 918 | 132946 | 0.36 | 270.2
ATB Constant | 2050 | Plug-in Hybrid Electric Vehicle (20-mile electric range) | PHEV | LDV | Midsize | Electricity; Reformulated E10 Gasoline | PEV Charging Electricity High Cost, National Grid Mix (Current Market); Reformulated Blendstock for Oxygenate Blending (Current Market), Cellulosic Thermochemical Ethanol (Future Modeled, High Volume) | 3.56 | 110000 | 36460 | 45.9 | 918 | 132946 | 0.359 | 268
ATB Constant | 2050 | Plug-in Hybrid Electric Vehicle (20-mile electric range) | PHEV | LDV | Midsize | Electricity; Reformulated E10 Gasoline | PEV Charging Electricity High Cost, National Grid Mix (Current Market); Reformulated Blendstock for Oxygenate Blending (Current Market), Starch Ethanol (Current Market) | 3.5 | 112000 | 36460 | 45.9 | 918 | 132946 | 0.357 | 273.4
ATB Constant | 2050 | Plug-in Hybrid Electric Vehicle (20-mile electric range) | PHEV | LDV | Midsize | Electricity; Reformulated E15 Gasoline | PEV Charging Electricity High Cost, National Grid Mix (Current Market); Reformulated Blendstock for Oxygenate Blending (Current Market), Cellulosic Biochemical Ethanol (Future Modeled, High Volume) | 3.62 | 110000 | 36460 | 45.9 | 918 | 132946 | 0.36 | 268.9
ATB Constant | 2050 | Plug-in Hybrid Electric Vehicle (20-mile electric range) | PHEV | LDV | Midsize | Electricity; Reformulated E15 Gasoline | PEV Charging Electricity High Cost, National Grid Mix (Current Market); Reformulated Blendstock for Oxygenate Blending (Current Market), Cellulosic Biochemical Ethanol (Future Modeled, Low Volume) | 3.73 | 110000 | 36460 | 45.9 | 918 | 132946 | 0.362 | 268.9
ATB Constant | 2050 | Plug-in Hybrid Electric Vehicle (20-mile electric range) | PHEV | LDV | Midsize | Electricity; Reformulated E15 Gasoline | PEV Charging Electricity High Cost, National Grid Mix (Current Market); Reformulated Blendstock for Oxygenate Blending (Current Market), Cellulosic Thermochemical Ethanol (Future Modeled, High Volume) | 3.61 | 108000 | 36460 | 45.9 | 918 | 132946 | 0.36 | 262.8
ATB Constant | 2050 | Plug-in Hybrid Electric Vehicle (20-mile electric range) | PHEV | LDV | Midsize | Electricity; Reformulated E15 Gasoline | PEV Charging Electricity High Cost, National Grid Mix (Current Market); Reformulated Blendstock for Oxygenate Blending (Current Market), Starch Ethanol (Current Market) | 3.51 | 111000 | 36460 | 45.9 | 918 | 132946 | 0.358 | 271.3
ATB Constant | 2050 | Plug-in Hybrid Electric Vehicle (20-mile electric range) | PHEV | LDV | Midsize | Electricity; Conventional E10 Gasoline | PEV Charging Electricity, CA Grid Mix (Current Market); Conventional Blendstock for Oxygenate Blending (Current Market), Cellulosic Biochemical Ethanol (Future Modeled, High Volume) | 3.62 | 90600 | 36460 | 45.9 | 918 | 132946 | 0.36 | 221.2
ATB Constant | 2050 | Plug-in Hybrid Electric Vehicle (20-mile electric range) | PHEV | LDV | Midsize | Electricity; Conventional E10 Gasoline | PEV Charging Electricity, CA Grid Mix (Current Market); Conventional Blendstock for Oxygenate Blending (Current Market), Cellulosic Biochemical Ethanol (Future Modeled, Low Volume) | 3.69 | 90600 | 36460 | 45.9 | 918 | 132946 | 0.362 | 221.2
ATB Constant | 2050 | Plug-in Hybrid Electric Vehicle (20-mile electric range) | PHEV | LDV | Midsize | Electricity; Conventional E10 Gasoline | PEV Charging Electricity, CA Grid Mix (Current Market); Conventional Blendstock for Oxygenate Blending (Current Market), Cellulosic Thermochemical Ethanol (Future Modeled, High Volume) | 3.62 | 89700 | 36460 | 45.9 | 918 | 132946 | 0.36 | 219
ATB Constant | 2050 | Plug-in Hybrid Electric Vehicle (20-mile electric range) | PHEV | LDV | Midsize | Electricity; Conventional E10 Gasoline | PEV Charging Electricity, CA Grid Mix (Current Market); Conventional Blendstock for Oxygenate Blending (Current Market), Starch Ethanol (Current Market) | 3.55 | 91900 | 36460 | 45.9 | 918 | 132946 | 0.358 | 224.4
ATB Constant | 2050 | Plug-in Hybrid Electric Vehicle (20-mile electric range) | PHEV | LDV | Midsize | Electricity; Conventional E10 Gasoline | PEV Charging Electricity, CA Grid Mix (Current Market); Conventional E10 Gasoline 2050 (Starch Ethanol) (Future Modeled, High Volume) | 3.98 | 90800 | 36460 | 45.9 | 918 | 132946 | 0.368 | 221.8
ATB Constant | 2050 | Plug-in Hybrid Electric Vehicle (20-mile electric range) | PHEV | LDV | Midsize | Electricity; Conventional E10 Gasoline | PEV Charging Electricity, CA Grid Mix (Current Market); Conventional E10 Gasoline 2050 High Price (Starch Ethanol) (Future Modeled, High Volume) | 4.97 | 90800 | 36460 | 45.9 | 918 | 132946 | 0.389 | 221.8
ATB Constant | 2050 | Plug-in Hybrid Electric Vehicle (20-mile electric range) | PHEV | LDV | Midsize | Electricity; Conventional E10 Gasoline | PEV Charging Electricity, CA Grid Mix (Current Market); Conventional E10 Gasoline 2050 Low Price (Starch Ethanol) (Future Modeled, High Volume) | 3.2 | 90800 | 36460 | 45.9 | 918 | 132946 | 0.351 | 221.8
ATB Constant | 2050 | Plug-in Hybrid Electric Vehicle (20-mile electric range) | PHEV | LDV | Midsize | Electricity; Conventional E15 Gasoline | PEV Charging Electricity, CA Grid Mix (Current Market); Conventional Blendstock for Oxygenate Blending (Current Market), Cellulosic Biochemical Ethanol (Future Modeled, High Volume) | 3.69 | 87700 | 36460 | 45.9 | 918 | 132946 | 0.361 | 214.3
ATB Constant | 2050 | Plug-in Hybrid Electric Vehicle (20-mile electric range) | PHEV | LDV | Midsize | Electricity; Conventional E15 Gasoline | PEV Charging Electricity, CA Grid Mix (Current Market); Conventional Blendstock for Oxygenate Blending (Current Market), Cellulosic Biochemical Ethanol (Future Modeled, Low Volume) | 3.79 | 87700 | 36460 | 45.9 | 918 | 132946 | 0.364 | 214.3
ATB Constant | 2050 | Plug-in Hybrid Electric Vehicle (20-mile electric range) | PHEV | LDV | Midsize | Electricity; Conventional E15 Gasoline | PEV Charging Electricity, CA Grid Mix (Current Market); Conventional Blendstock for Oxygenate Blending (Current Market), Cellulosic Thermochemical Ethanol (Future Modeled, High Volume) | 3.67 | 87600 | 36460 | 45.9 | 918 | 132946 | 0.361 | 213.8
ATB Constant | 2050 | Plug-in Hybrid Electric Vehicle (20-mile electric range) | PHEV | LDV | Midsize | Electricity; Conventional E15 Gasoline | PEV Charging Electricity, CA Grid Mix (Current Market); Conventional Blendstock for Oxygenate Blending (Current Market), Starch Ethanol (Current Market) | 3.57 | 90900 | 36460 | 45.9 | 918 | 132946 | 0.359 | 222.1
ATB Constant | 2050 | Plug-in Hybrid Electric Vehicle (20-mile electric range) | PHEV | LDV | Midsize | Electricity; Reformulated E10 Gasoline | PEV Charging Electricity, CA Grid Mix (Current Market); Reformulated Blendstock for Oxygenate Blending (Current Market), Cellulosic Biochemical Ethanol (Future Modeled, High Volume) | 3.81 | 89400 | 36460 | 45.9 | 918 | 132946 | 0.364 | 218.3
ATB Constant | 2050 | Plug-in Hybrid Electric Vehicle (20-mile electric range) | PHEV | LDV | Midsize | Electricity; Reformulated E10 Gasoline | PEV Charging Electricity, CA Grid Mix (Current Market); Reformulated Blendstock for Oxygenate Blending (Current Market), Cellulosic Biochemical Ethanol (Future Modeled, Low Volume) | 3.88 | 89400 | 36460 | 45.9 | 918 | 132946 | 0.366 | 218.3
ATB Constant | 2050 | Plug-in Hybrid Electric Vehicle (20-mile electric range) | PHEV | LDV | Midsize | Electricity; Reformulated E10 Gasoline | PEV Charging Electricity, CA Grid Mix (Current Market); Reformulated Blendstock for Oxygenate Blending (Current Market), Cellulosic Thermochemical Ethanol (Future Modeled, High Volume) | 3.8 | 88500 | 36460 | 45.9 | 918 | 132946 | 0.364 | 216.2
ATB Constant | 2050 | Plug-in Hybrid Electric Vehicle (20-mile electric range) | PHEV | LDV | Midsize | Electricity; Reformulated E10 Gasoline | PEV Charging Electricity, CA Grid Mix (Current Market); Reformulated Blendstock for Oxygenate Blending (Current Market), Starch Ethanol (Current Market) | 3.74 | 90800 | 36460 | 45.9 | 918 | 132946 | 0.363 | 221.6
ATB Constant | 2050 | Plug-in Hybrid Electric Vehicle (20-mile electric range) | PHEV | LDV | Midsize | Electricity; Reformulated E15 Gasoline | PEV Charging Electricity, CA Grid Mix (Current Market); Reformulated Blendstock for Oxygenate Blending (Current Market), Cellulosic Biochemical Ethanol (Future Modeled, High Volume) | 3.87 | 88900 | 36460 | 45.9 | 918 | 132946 | 0.365 | 217.1
ATB Constant | 2050 | Plug-in Hybrid Electric Vehicle (20-mile electric range) | PHEV | LDV | Midsize | Electricity; Reformulated E15 Gasoline | PEV Charging Electricity, CA Grid Mix (Current Market); Reformulated Blendstock for Oxygenate Blending (Current Market), Cellulosic Biochemical Ethanol (Future Modeled, Low Volume) | 3.97 | 88900 | 36460 | 45.9 | 918 | 132946 | 0.368 | 217.1
ATB Constant | 2050 | Plug-in Hybrid Electric Vehicle (20-mile electric range) | PHEV | LDV | Midsize | Electricity; Reformulated E15 Gasoline | PEV Charging Electricity, CA Grid Mix (Current Market); Reformulated Blendstock for Oxygenate Blending (Current Market), Cellulosic Thermochemical Ethanol (Future Modeled, High Volume) | 3.85 | 86400 | 36460 | 45.9 | 918 | 132946 | 0.365 | 211
ATB Constant | 2050 | Plug-in Hybrid Electric Vehicle (20-mile electric range) | PHEV | LDV | Midsize | Electricity; Reformulated E15 Gasoline | PEV Charging Electricity, CA Grid Mix (Current Market); Reformulated Blendstock for Oxygenate Blending (Current Market), Starch Ethanol (Current Market) | 3.75 | 89900 | 36460 | 45.9 | 918 | 132946 | 0.363 | 219.4
ATB Constant | 2050 | Plug-in Hybrid Electric Vehicle (20-mile electric range) | PHEV | LDV | Midsize | Electricity; Conventional E10 Gasoline | PEV Charging Electricity, Future High RE Penetration Grid Mix (Future Modeled, High Volume); Conventional Blendstock for Oxygenate Blending (Current Market), Cellulosic Biochemical Ethanol (Future Modeled, High Volume) | 3.14 | 77300 | 36460 | 45.9 | 918 | 132946 | 0.35 | 188.7
ATB Constant | 2050 | Plug-in Hybrid Electric Vehicle (20-mile electric range) | PHEV | LDV | Midsize | Electricity; Conventional E10 Gasoline | PEV Charging Electricity, Future High RE Penetration Grid Mix (Future Modeled, High Volume); Conventional Blendstock for Oxygenate Blending (Current Market), Cellulosic Biochemical Ethanol (Future Modeled, Low Volume) | 3.21 | 77300 | 36460 | 45.9 | 918 | 132946 | 0.351 | 188.7
ATB Constant | 2050 | Plug-in Hybrid Electric Vehicle (20-mile electric range) | PHEV | LDV | Midsize | Electricity; Conventional E10 Gasoline | PEV Charging Electricity, Future High RE Penetration Grid Mix (Future Modeled, High Volume); Conventional Blendstock for Oxygenate Blending (Current Market), Cellulosic Thermochemical Ethanol (Future Modeled, High Volume) | 3.13 | 76400 | 36460 | 45.9 | 918 | 132946 | 0.349 | 186.5
ATB Constant | 2050 | Plug-in Hybrid Electric Vehicle (20-mile electric range) | PHEV | LDV | Midsize | Electricity; Conventional E10 Gasoline | PEV Charging Electricity, Future High RE Penetration Grid Mix (Future Modeled, High Volume); Conventional Blendstock for Oxygenate Blending (Current Market), Starch Ethanol (Current Market) | 3.06 | 78600 | 36460 | 45.9 | 918 | 132946 | 0.348 | 191.9
ATB Constant | 2050 | Plug-in Hybrid Electric Vehicle (20-mile electric range) | PHEV | LDV | Midsize | Electricity; Conventional E10 Gasoline | PEV Charging Electricity, Future High RE Penetration Grid Mix (Future Modeled, High Volume); Conventional E10 Gasoline 2050 (Starch Ethanol) (Future Modeled, High Volume) | 3.49 | 77500 | 36460 | 45.9 | 918 | 132946 | 0.357 | 189.3
ATB Constant | 2050 | Plug-in Hybrid Electric Vehicle (20-mile electric range) | PHEV | LDV | Midsize | Electricity; Conventional E10 Gasoline | PEV Charging Electricity, Future High RE Penetration Grid Mix (Future Modeled, High Volume); Conventional E10 Gasoline 2050 High Price (Starch Ethanol) (Future Modeled, High Volume) | 4.48 | 77500 | 36460 | 45.9 | 918 | 132946 | 0.379 | 189.3
ATB Constant | 2050 | Plug-in Hybrid Electric Vehicle (20-mile electric range) | PHEV | LDV | Midsize | Electricity; Conventional E10 Gasoline | PEV Charging Electricity, Future High RE Penetration Grid Mix (Future Modeled, High Volume); Conventional E10 Gasoline 2050 Low Price (Starch Ethanol) (Future Modeled, High Volume) | 2.72 | 77500 | 36460 | 45.9 | 918 | 132946 | 0.34 | 189.3
ATB Constant | 2050 | Plug-in Hybrid Electric Vehicle (20-mile electric range) | PHEV | LDV | Midsize | Electricity; Conventional E15 Gasoline | PEV Charging Electricity, Future High RE Penetration Grid Mix (Future Modeled, High Volume); Conventional Blendstock for Oxygenate Blending (Current Market), Cellulosic Biochemical Ethanol (Future Modeled, High Volume) | 3.2 | 74400 | 36460 | 45.9 | 918 | 132946 | 0.351 | 181.8
ATB Constant | 2050 | Plug-in Hybrid Electric Vehicle (20-mile electric range) | PHEV | LDV | Midsize | Electricity; Conventional E15 Gasoline | PEV Charging Electricity, Future High RE Penetration Grid Mix (Future Modeled, High Volume); Conventional Blendstock for Oxygenate Blending (Current Market), Cellulosic Biochemical Ethanol (Future Modeled, Low Volume) | 3.31 | 74400 | 36460 | 45.9 | 918 | 132946 | 0.353 | 181.8
ATB Constant | 2050 | Plug-in Hybrid Electric Vehicle (20-mile electric range) | PHEV | LDV | Midsize | Electricity; Conventional E15 Gasoline | PEV Charging Electricity, Future High RE Penetration Grid Mix (Future Modeled, High Volume); Conventional Blendstock for Oxygenate Blending (Current Market), Cellulosic Thermochemical Ethanol (Future Modeled, High Volume) | 3.18 | 74200 | 36460 | 45.9 | 918 | 132946 | 0.35 | 181.3
ATB Constant | 2050 | Plug-in Hybrid Electric Vehicle (20-mile electric range) | PHEV | LDV | Midsize | Electricity; Conventional E15 Gasoline | PEV Charging Electricity, Future High RE Penetration Grid Mix (Future Modeled, High Volume); Conventional Blendstock for Oxygenate Blending (Current Market), Starch Ethanol (Current Market) | 3.09 | 77600 | 36460 | 45.9 | 918 | 132946 | 0.348 | 189.6
ATB Constant | 2050 | Plug-in Hybrid Electric Vehicle (20-mile electric range) | PHEV | LDV | Midsize | Electricity; Reformulated E10 Gasoline | PEV Charging Electricity, Future High RE Penetration Grid Mix (Future Modeled, High Volume); Reformulated Blendstock for Oxygenate Blending (Current Market), Cellulosic Biochemical Ethanol (Future Modeled, High Volume) | 3.32 | 76100 | 36460 | 45.9 | 918 | 132946 | 0.354 | 185.8
ATB Constant | 2050 | Plug-in Hybrid Electric Vehicle (20-mile electric range) | PHEV | LDV | Midsize | Electricity; Reformulated E10 Gasoline | PEV Charging Electricity, Future High RE Penetration Grid Mix (Future Modeled, High Volume); Reformulated Blendstock for Oxygenate Blending (Current Market), Cellulosic Biochemical Ethanol (Future Modeled, Low Volume) | 3.4 | 76100 | 36460 | 45.9 | 918 | 132946 | 0.355 | 185.8
ATB Constant | 2050 | Plug-in Hybrid Electric Vehicle (20-mile electric range) | PHEV | LDV | Midsize | Electricity; Reformulated E10 Gasoline | PEV Charging Electricity, Future High RE Penetration Grid Mix (Future Modeled, High Volume); Reformulated Blendstock for Oxygenate Blending (Current Market), Cellulosic Thermochemical Ethanol (Future Modeled, High Volume) | 3.32 | 75200 | 36460 | 45.9 | 918 | 132946 | 0.353 | 183.7
ATB Constant | 2050 | Plug-in Hybrid Electric Vehicle (20-mile electric range) | PHEV | LDV | Midsize | Electricity; Reformulated E10 Gasoline | PEV Charging Electricity, Future High RE Penetration Grid Mix (Future Modeled, High Volume); Reformulated Blendstock for Oxygenate Blending (Current Market), Starch Ethanol (Current Market) | 3.25 | 77400 | 36460 | 45.9 | 918 | 132946 | 0.352 | 189.1
ATB Constant | 2050 | Plug-in Hybrid Electric Vehicle (20-mile electric range) | PHEV | LDV | Midsize | Electricity; Reformulated E15 Gasoline | PEV Charging Electricity, Future High RE Penetration Grid Mix (Future Modeled, High Volume); Reformulated Blendstock for Oxygenate Blending (Current Market), Cellulosic Biochemical Ethanol (Future Modeled, High Volume) | 3.38 | 75600 | 36460 | 45.9 | 918 | 132946 | 0.355 | 184.6
ATB Constant | 2050 | Plug-in Hybrid Electric Vehicle (20-mile electric range) | PHEV | LDV | Midsize | Electricity; Reformulated E15 Gasoline | PEV Charging Electricity, Future High RE Penetration Grid Mix (Future Modeled, High Volume); Reformulated Blendstock for Oxygenate Blending (Current Market), Cellulosic Biochemical Ethanol (Future Modeled, Low Volume) | 3.48 | 75600 | 36460 | 45.9 | 918 | 132946 | 0.357 | 184.6
ATB Constant | 2050 | Plug-in Hybrid Electric Vehicle (20-mile electric range) | PHEV | LDV | Midsize | Electricity; Reformulated E15 Gasoline | PEV Charging Electricity, Future High RE Penetration Grid Mix (Future Modeled, High Volume); Reformulated Blendstock for Oxygenate Blending (Current Market), Cellulosic Thermochemical Ethanol (Future Modeled, High Volume) | 3.37 | 73100 | 36460 | 45.9 | 918 | 132946 | 0.355 | 178.5
ATB Constant | 2050 | Plug-in Hybrid Electric Vehicle (20-mile electric range) | PHEV | LDV | Midsize | Electricity; Reformulated E15 Gasoline | PEV Charging Electricity, Future High RE Penetration Grid Mix (Future Modeled, High Volume); Reformulated Blendstock for Oxygenate Blending (Current Market), Starch Ethanol (Current Market) | 3.27 | 76600 | 36460 | 45.9 | 918 | 132946 | 0.352 | 186.9
ATB Constant | 2050 | Plug-in Hybrid Electric Vehicle (20-mile electric range) | PHEV | LDV | Midsize | Electricity; Conventional E10 Gasoline | PEV Charging Electricity, Future Low RE Penetration Grid Mix (Future Modeled, High Volume); Conventional Blendstock for Oxygenate Blending (Current Market), Cellulosic Biochemical Ethanol (Future Modeled, High Volume) | 3.02 | 103000 | 36460 | 45.9 | 918 | 132946 | 0.347 | 251.9
ATB Constant | 2050 | Plug-in Hybrid Electric Vehicle (20-mile electric range) | PHEV | LDV | Midsize | Electricity; Conventional E10 Gasoline | PEV Charging Electricity, Future Low RE Penetration Grid Mix (Future Modeled, High Volume); Conventional Blendstock for Oxygenate Blending (Current Market), Cellulosic Biochemical Ethanol (Future Modeled, Low Volume) | 3.09 | 103000 | 36460 | 45.9 | 918 | 132946 | 0.348 | 251.9
ATB Constant | 2050 | Plug-in Hybrid Electric Vehicle (20-mile electric range) | PHEV | LDV | Midsize | Electricity; Conventional E10 Gasoline | PEV Charging Electricity, Future Low RE Penetration Grid Mix (Future Modeled, High Volume); Conventional Blendstock for Oxygenate Blending (Current Market), Cellulosic Thermochemical Ethanol (Future Modeled, High Volume) | 3.01 | 102000 | 36460 | 45.9 | 918 | 132946 | 0.347 | 249.7
ATB Constant | 2050 | Plug-in Hybrid Electric Vehicle (20-mile electric range) | PHEV | LDV | Midsize | Electricity; Conventional E10 Gasoline | PEV Charging Electricity, Future Low RE Penetration Grid Mix (Future Modeled, High Volume); Conventional Blendstock for Oxygenate Blending (Current Market), Starch Ethanol (Current Market) | 2.94 | 104000 | 36460 | 45.9 | 918 | 132946 | 0.345 | 255.2
ATB Constant | 2050 | Plug-in Hybrid Electric Vehicle (20-mile electric range) | PHEV | LDV | Midsize | Electricity; Conventional E10 Gasoline | PEV Charging Electricity, Future Low RE Penetration Grid Mix (Future Modeled, High Volume); Conventional E10 Gasoline 2050 (Starch Ethanol) (Future Modeled, High Volume) | 3.37 | 103000 | 36460 | 45.9 | 918 | 132946 | 0.355 | 252.5
ATB Constant | 2050 | Plug-in Hybrid Electric Vehicle (20-mile electric range) | PHEV | LDV | Midsize | Electricity; Conventional E10 Gasoline | PEV Charging Electricity, Future Low RE Penetration Grid Mix (Future Modeled, High Volume); Conventional E10 Gasoline 2050 High Price (Starch Ethanol) (Future Modeled, High Volume) | 4.36 | 103000 | 36460 | 45.9 | 918 | 132946 | 0.376 | 252.5
ATB Constant | 2050 | Plug-in Hybrid Electric Vehicle (20-mile electric range) | PHEV | LDV | Midsize | Electricity; Conventional E10 Gasoline | PEV Charging Electricity, Future Low RE Penetration Grid Mix (Future Modeled, High Volume); Conventional E10 Gasoline 2050 Low Price (Starch Ethanol) (Future Modeled, High Volume) | 2.6 | 103000 | 36460 | 45.9 | 918 | 132946 | 0.338 | 252.5
ATB Constant | 2050 | Plug-in Hybrid Electric Vehicle (20-mile electric range) | PHEV | LDV | Midsize | Electricity; Conventional E15 Gasoline | PEV Charging Electricity, Future Low RE Penetration Grid Mix (Future Modeled, High Volume); Conventional Blendstock for Oxygenate Blending (Current Market), Cellulosic Biochemical Ethanol (Future Modeled, High Volume) | 3.08 | 100000 | 36460 | 45.9 | 918 | 132946 | 0.348 | 245
ATB Constant | 2050 | Plug-in Hybrid Electric Vehicle (20-mile electric range) | PHEV | LDV | Midsize | Electricity; Conventional E15 Gasoline | PEV Charging Electricity, Future Low RE Penetration Grid Mix (Future Modeled, High Volume); Conventional Blendstock for Oxygenate Blending (Current Market), Cellulosic Biochemical Ethanol (Future Modeled, Low Volume) | 3.18 | 100000 | 36460 | 45.9 | 918 | 132946 | 0.351 | 245
ATB Constant | 2050 | Plug-in Hybrid Electric Vehicle (20-mile electric range) | PHEV | LDV | Midsize | Electricity; Conventional E15 Gasoline | PEV Charging Electricity, Future Low RE Penetration Grid Mix (Future Modeled, High Volume); Conventional Blendstock for Oxygenate Blending (Current Market), Cellulosic Thermochemical Ethanol (Future Modeled, High Volume) | 3.06 | 100000 | 36460 | 45.9 | 918 | 132946 | 0.348 | 244.5
ATB Constant | 2050 | Plug-in Hybrid Electric Vehicle (20-mile electric range) | PHEV | LDV | Midsize | Electricity; Conventional E15 Gasoline | PEV Charging Electricity, Future Low RE Penetration Grid Mix (Future Modeled, High Volume); Conventional Blendstock for Oxygenate Blending (Current Market), Starch Ethanol (Current Market) | 2.97 | 104000 | 36460 | 45.9 | 918 | 132946 | 0.346 | 252.8
ATB Constant | 2050 | Plug-in Hybrid Electric Vehicle (20-mile electric range) | PHEV | LDV | Midsize | Electricity; Reformulated E10 Gasoline | PEV Charging Electricity, Future Low RE Penetration Grid Mix (Future Modeled, High Volume); Reformulated Blendstock for Oxygenate Blending (Current Market), Cellulosic Biochemical Ethanol (Future Modeled, High Volume) | 3.2 | 102000 | 36460 | 45.9 | 918 | 132946 | 0.351 | 249.1
ATB Constant | 2050 | Plug-in Hybrid Electric Vehicle (20-mile electric range) | PHEV | LDV | Midsize | Electricity; Reformulated E10 Gasoline | PEV Charging Electricity, Future Low RE Penetration Grid Mix (Future Modeled, High Volume); Reformulated Blendstock for Oxygenate Blending (Current Market), Cellulosic Biochemical Ethanol (Future Modeled, Low Volume) | 3.27 | 102000 | 36460 | 45.9 | 918 | 132946 | 0.352 | 249.1
ATB Constant | 2050 | Plug-in Hybrid Electric Vehicle (20-mile electric range) | PHEV | LDV | Midsize | Electricity; Reformulated E10 Gasoline | PEV Charging Electricity, Future Low RE Penetration Grid Mix (Future Modeled, High Volume); Reformulated Blendstock for Oxygenate Blending (Current Market), Cellulosic Thermochemical Ethanol (Future Modeled, High Volume) | 3.2 | 101000 | 36460 | 45.9 | 918 | 132946 | 0.351 | 246.9
ATB Constant | 2050 | Plug-in Hybrid Electric Vehicle (20-mile electric range) | PHEV | LDV | Midsize | Electricity; Reformulated E10 Gasoline | PEV Charging Electricity, Future Low RE Penetration Grid Mix (Future Modeled, High Volume); Reformulated Blendstock for Oxygenate Blending (Current Market), Starch Ethanol (Current Market) | 3.13 | 103000 | 36460 | 45.9 | 918 | 132946 | 0.349 | 252.4
ATB Constant | 2050 | Plug-in Hybrid Electric Vehicle (20-mile electric range) | PHEV | LDV | Midsize | Electricity; Reformulated E15 Gasoline | PEV Charging Electricity, Future Low RE Penetration Grid Mix (Future Modeled, High Volume); Reformulated Blendstock for Oxygenate Blending (Current Market), Cellulosic Biochemical Ethanol (Future Modeled, High Volume) | 3.26 | 101000 | 36460 | 45.9 | 918 | 132946 | 0.352 | 247.8
ATB Constant | 2050 | Plug-in Hybrid Electric Vehicle (20-mile electric range) | PHEV | LDV | Midsize | Electricity; Reformulated E15 Gasoline | PEV Charging Electricity, Future Low RE Penetration Grid Mix (Future Modeled, High Volume); Reformulated Blendstock for Oxygenate Blending (Current Market), Cellulosic Biochemical Ethanol (Future Modeled, Low Volume) | 3.36 | 101000 | 36460 | 45.9 | 918 | 132946 | 0.354 | 247.8
ATB Constant | 2050 | Plug-in Hybrid Electric Vehicle (20-mile electric range) | PHEV | LDV | Midsize | Electricity; Reformulated E15 Gasoline | PEV Charging Electricity, Future Low RE Penetration Grid Mix (Future Modeled, High Volume); Reformulated Blendstock for Oxygenate Blending (Current Market), Cellulosic Thermochemical Ethanol (Future Modeled, High Volume) | 3.25 | 99000 | 36460 | 45.9 | 918 | 132946 | 0.352 | 241.7
ATB Constant | 2050 | Plug-in Hybrid Electric Vehicle (20-mile electric range) | PHEV | LDV | Midsize | Electricity; Reformulated E15 Gasoline | PEV Charging Electricity, Future Low RE Penetration Grid Mix (Future Modeled, High Volume); Reformulated Blendstock for Oxygenate Blending (Current Market), Starch Ethanol (Current Market) | 3.15 | 102000 | 36460 | 45.9 | 918 | 132946 | 0.35 | 250.2
ATB Constant | 2050 | Plug-in Hybrid Electric Vehicle (20-mile electric range) | PHEV | LDV | Midsize | Electricity; Conventional E10 Gasoline | PEV Charging Electricity, Future National Grid Mix (Future Modeled, High Volume); Conventional Blendstock for Oxygenate Blending (Current Market), Cellulosic Biochemical Ethanol (Future Modeled, High Volume) | 3.02 | 96300 | 36460 | 45.9 | 918 | 132946 | 0.347 | 235.1
ATB Constant | 2050 | Plug-in Hybrid Electric Vehicle (20-mile electric range) | PHEV | LDV | Midsize | Electricity; Conventional E10 Gasoline | PEV Charging Electricity, Future National Grid Mix (Future Modeled, High Volume); Conventional Blendstock for Oxygenate Blending (Current Market), Cellulosic Biochemical Ethanol (Future Modeled, Low Volume) | 3.09 | 96300 | 36460 | 45.9 | 918 | 132946 | 0.348 | 235.1
ATB Constant | 2050 | Plug-in Hybrid Electric Vehicle (20-mile electric range) | PHEV | LDV | Midsize | Electricity; Conventional E10 Gasoline | PEV Charging Electricity, Future National Grid Mix (Future Modeled, High Volume); Conventional Blendstock for Oxygenate Blending (Current Market), Cellulosic Thermochemical Ethanol (Future Modeled, High Volume) | 3.01 | 95400 | 36460 | 45.9 | 918 | 132946 | 0.347 | 232.9
ATB Constant | 2050 | Plug-in Hybrid Electric Vehicle (20-mile electric range) | PHEV | LDV | Midsize | Electricity; Conventional E10 Gasoline | PEV Charging Electricity, Future National Grid Mix (Future Modeled, High Volume); Conventional Blendstock for Oxygenate Blending (Current Market), Starch Ethanol (Current Market) | 2.94 | 97600 | 36460 | 45.9 | 918 | 132946 | 0.345 | 238.4
ATB Constant | 2050 | Plug-in Hybrid Electric Vehicle (20-mile electric range) | PHEV | LDV | Midsize | Electricity; Conventional E10 Gasoline | PEV Charging Electricity, Future National Grid Mix (Future Modeled, High Volume); Conventional E10 Gasoline 2050 (Starch Ethanol) (Future Modeled, High Volume) | 3.37 | 96500 | 36460 | 45.9 | 918 | 132946 | 0.355 | 235.7
ATB Constant | 2050 | Plug-in Hybrid Electric Vehicle (20-mile electric range) | PHEV | LDV | Midsize | Electricity; Conventional E10 Gasoline | PEV Charging Electricity, Future National Grid Mix (Future Modeled, High Volume); Conventional E10 Gasoline 2050 High Price (Starch Ethanol) (Future Modeled, High Volume) | 4.36 | 96500 | 36460 | 45.9 | 918 | 132946 | 0.376 | 235.7
ATB Constant | 2050 | Plug-in Hybrid Electric Vehicle (20-mile electric range) | PHEV | LDV | Midsize | Electricity; Conventional E10 Gasoline | PEV Charging Electricity, Future National Grid Mix (Future Modeled, High Volume); Conventional E10 Gasoline 2050 Low Price (Starch Ethanol) (Future Modeled, High Volume) | 2.6 | 96500 | 36460 | 45.9 | 918 | 132946 | 0.338 | 235.7
ATB Constant | 2050 | Plug-in Hybrid Electric Vehicle (20-mile electric range) | PHEV | LDV | Midsize | Electricity; Conventional E15 Gasoline | PEV Charging Electricity, Future National Grid Mix (Future Modeled, High Volume); Conventional Blendstock for Oxygenate Blending (Current Market), Cellulosic Biochemical Ethanol (Future Modeled, High Volume) | 3.08 | 93500 | 36460 | 45.9 | 918 | 132946 | 0.348 | 228.2
ATB Constant | 2050 | Plug-in Hybrid Electric Vehicle (20-mile electric range) | PHEV | LDV | Midsize | Electricity; Conventional E15 Gasoline | PEV Charging Electricity, Future National Grid Mix (Future Modeled, High Volume); Conventional Blendstock for Oxygenate Blending (Current Market), Cellulosic Biochemical Ethanol (Future Modeled, Low Volume) | 3.18 | 93500 | 36460 | 45.9 | 918 | 132946 | 0.351 | 228.2
ATB Constant | 2050 | Plug-in Hybrid Electric Vehicle (20-mile electric range) | PHEV | LDV | Midsize | Electricity; Conventional E15 Gasoline | PEV Charging Electricity, Future National Grid Mix (Future Modeled, High Volume); Conventional Blendstock for Oxygenate Blending (Current Market), Cellulosic Thermochemical Ethanol (Future Modeled, High Volume) | 3.06 | 93300 | 36460 | 45.9 | 918 | 132946 | 0.348 | 227.8
ATB Constant | 2050 | Plug-in Hybrid Electric Vehicle (20-mile electric range) | PHEV | LDV | Midsize | Electricity; Conventional E15 Gasoline | PEV Charging Electricity, Future National Grid Mix (Future Modeled, High Volume); Conventional Blendstock for Oxygenate Blending (Current Market), Starch Ethanol (Current Market) | 2.97 | 96700 | 36460 | 45.9 | 918 | 132946 | 0.346 | 236.1
ATB Constant | 2050 | Plug-in Hybrid Electric Vehicle (20-mile electric range) | PHEV | LDV | Midsize | Electricity; Reformulated E10 Gasoline | PEV Charging Electricity, Future National Grid Mix (Future Modeled, High Volume); Reformulated Blendstock for Oxygenate Blending (Current Market), Cellulosic Biochemical Ethanol (Future Modeled, High Volume) | 3.2 | 95100 | 36460 | 45.9 | 918 | 132946 | 0.351 | 232.3
ATB Constant | 2050 | Plug-in Hybrid Electric Vehicle (20-mile electric range) | PHEV | LDV | Midsize | Electricity; Reformulated E10 Gasoline | PEV Charging Electricity, Future National Grid Mix (Future Modeled, High Volume); Reformulated Blendstock for Oxygenate Blending (Current Market), Cellulosic Biochemical Ethanol (Future Modeled, Low Volume) | 3.27 | 95100 | 36460 | 45.9 | 918 | 132946 | 0.352 | 232.3
ATB Constant | 2050 | Plug-in Hybrid Electric Vehicle (20-mile electric range) | PHEV | LDV | Midsize | Electricity; Reformulated E10 Gasoline | PEV Charging Electricity, Future National Grid Mix (Future Modeled, High Volume); Reformulated Blendstock for Oxygenate Blending (Current Market), Cellulosic Thermochemical Ethanol (Future Modeled, High Volume) | 3.2 | 94200 | 36460 | 45.9 | 918 | 132946 | 0.351 | 230.1
ATB Constant | 2050 | Plug-in Hybrid Electric Vehicle (20-mile electric range) | PHEV | LDV | Midsize | Electricity; Reformulated E10 Gasoline | PEV Charging Electricity, Future National Grid Mix (Future Modeled, High Volume); Reformulated Blendstock for Oxygenate Blending (Current Market), Starch Ethanol (Current Market) | 3.13 | 96500 | 36460 | 45.9 | 918 | 132946 | 0.349 | 235.6
ATB Constant | 2050 | Plug-in Hybrid Electric Vehicle (20-mile electric range) | PHEV | LDV | Midsize | Electricity; Reformulated E15 Gasoline | PEV Charging Electricity, Future National Grid Mix (Future Modeled, High Volume); Reformulated Blendstock for Oxygenate Blending (Current Market), Cellulosic Biochemical Ethanol (Future Modeled, High Volume) | 3.26 | 94600 | 36460 | 45.9 | 918 | 132946 | 0.352 | 231.1
ATB Constant | 2050 | Plug-in Hybrid Electric Vehicle (20-mile electric range) | PHEV | LDV | Midsize | Electricity; Reformulated E15 Gasoline | PEV Charging Electricity, Future National Grid Mix (Future Modeled, High Volume); Reformulated Blendstock for Oxygenate Blending (Current Market), Cellulosic Biochemical Ethanol (Future Modeled, Low Volume) | 3.36 | 94600 | 36460 | 45.9 | 918 | 132946 | 0.354 | 231.1
ATB Constant | 2050 | Plug-in Hybrid Electric Vehicle (20-mile electric range) | PHEV | LDV | Midsize | Electricity; Reformulated E15 Gasoline | PEV Charging Electricity, Future National Grid Mix (Future Modeled, High Volume); Reformulated Blendstock for Oxygenate Blending (Current Market), Cellulosic Thermochemical Ethanol (Future Modeled, High Volume) | 3.25 | 92100 | 36460 | 45.9 | 918 | 132946 | 0.352 | 225
ATB Constant | 2050 | Plug-in Hybrid Electric Vehicle (20-mile electric range) | PHEV | LDV | Midsize | Electricity; Reformulated E15 Gasoline | PEV Charging Electricity, Future National Grid Mix (Future Modeled, High Volume); Reformulated Blendstock for Oxygenate Blending (Current Market), Starch Ethanol (Current Market) | 3.15 | 95600 | 36460 | 45.9 | 918 | 132946 | 0.35 | 233.4
ATB Constant | 2050 | Plug-in Hybrid Electric Vehicle (20-mile electric range) | PHEV | LDV | Midsize | Electricity; Conventional E10 Gasoline | PEV Charging Electricity, IN Grid Mix (Current Market); Conventional Blendstock for Oxygenate Blending (Current Market), Cellulosic Biochemical Ethanol (Future Modeled, High Volume) | 3.02 | 152000 | 36460 | 45.9 | 918 | 132946 | 0.347 | 371.3
ATB Constant | 2050 | Plug-in Hybrid Electric Vehicle (20-mile electric range) | PHEV | LDV | Midsize | Electricity; Conventional E10 Gasoline | PEV Charging Electricity, IN Grid Mix (Current Market); Conventional Blendstock for Oxygenate Blending (Current Market), Cellulosic Biochemical Ethanol (Future Modeled, Low Volume) | 3.09 | 152000 | 36460 | 45.9 | 918 | 132946 | 0.348 | 371.3
ATB Constant | 2050 | Plug-in Hybrid Electric Vehicle (20-mile electric range) | PHEV | LDV | Midsize | Electricity; Conventional E10 Gasoline | PEV Charging Electricity, IN Grid Mix (Current Market); Conventional Blendstock for Oxygenate Blending (Current Market), Cellulosic Thermochemical Ethanol (Future Modeled, High Volume) | 3.01 | 151000 | 36460 | 45.9 | 918 | 132946 | 0.347 | 369.2
ATB Constant | 2050 | Plug-in Hybrid Electric Vehicle (20-mile electric range) | PHEV | LDV | Midsize | Electricity; Conventional E10 Gasoline | PEV Charging Electricity, IN Grid Mix (Current Market); Conventional Blendstock for Oxygenate Blending (Current Market), Starch Ethanol (Current Market) | 2.94 | 153000 | 36460 | 45.9 | 918 | 132946 | 0.345 | 374.6
ATB Constant | 2050 | Plug-in Hybrid Electric Vehicle (20-mile electric range) | PHEV | LDV | Midsize | Electricity; Conventional E10 Gasoline | PEV Charging Electricity, IN Grid Mix (Current Market); Conventional E10 Gasoline 2050 (Starch Ethanol) (Future Modeled, High Volume) | 3.37 | 152000 | 36460 | 45.9 | 918 | 132946 | 0.355 | 372
ATB Constant | 2050 | Plug-in Hybrid Electric Vehicle (20-mile electric range) | PHEV | LDV | Midsize | Electricity; Conventional E10 Gasoline | PEV Charging Electricity, IN Grid Mix (Current Market); Conventional E10 Gasoline 2050 High Price (Starch Ethanol) (Future Modeled, High Volume) | 4.36 | 152000 | 36460 | 45.9 | 918 | 132946 | 0.376 | 372
ATB Constant | 2050 | Plug-in Hybrid Electric Vehicle (20-mile electric range) | PHEV | LDV | Midsize | Electricity; Conventional E10 Gasoline | PEV Charging Electricity, IN Grid Mix (Current Market); Conventional E10 Gasoline 2050 Low Price (Starch Ethanol) (Future Modeled, High Volume) | 2.6 | 152000 | 36460 | 45.9 | 918 | 132946 | 0.338 | 372
ATB Constant | 2050 | Plug-in Hybrid Electric Vehicle (20-mile electric range) | PHEV | LDV | Midsize | Electricity; Conventional E15 Gasoline | PEV Charging Electricity, IN Grid Mix (Current Market); Conventional Blendstock for Oxygenate Blending (Current Market), Cellulosic Biochemical Ethanol (Future Modeled, High Volume) | 3.08 | 149000 | 36460 | 45.9 | 918 | 132946 | 0.348 | 364.5
ATB Constant | 2050 | Plug-in Hybrid Electric Vehicle (20-mile electric range) | PHEV | LDV | Midsize | Electricity; Conventional E15 Gasoline | PEV Charging Electricity, IN Grid Mix (Current Market); Conventional Blendstock for Oxygenate Blending (Current Market), Cellulosic Biochemical Ethanol (Future Modeled, Low Volume) | 3.18 | 149000 | 36460 | 45.9 | 918 | 132946 | 0.351 | 364.5
ATB Constant | 2050 | Plug-in Hybrid Electric Vehicle (20-mile electric range) | PHEV | LDV | Midsize | Electricity; Conventional E15 Gasoline | PEV Charging Electricity, IN Grid Mix (Current Market); Conventional Blendstock for Oxygenate Blending (Current Market), Cellulosic Thermochemical Ethanol (Future Modeled, High Volume) | 3.06 | 149000 | 36460 | 45.9 | 918 | 132946 | 0.348 | 364
ATB Constant | 2050 | Plug-in Hybrid Electric Vehicle (20-mile electric range) | PHEV | LDV | Midsize | Electricity; Conventional E15 Gasoline | PEV Charging Electricity, IN Grid Mix (Current Market); Conventional Blendstock for Oxygenate Blending (Current Market), Starch Ethanol (Current Market) | 2.97 | 152000 | 36460 | 45.9 | 918 | 132946 | 0.346 | 372.3
ATB Constant | 2050 | Plug-in Hybrid Electric Vehicle (20-mile electric range) | PHEV | LDV | Midsize | Electricity; Reformulated E10 Gasoline | PEV Charging Electricity, IN Grid Mix (Current Market); Reformulated Blendstock for Oxygenate Blending (Current Market), Cellulosic Biochemical Ethanol (Future Modeled, High Volume) | 3.2 | 151000 | 36460 | 45.9 | 918 | 132946 | 0.351 | 368.5
ATB Constant | 2050 | Plug-in Hybrid Electric Vehicle (20-mile electric range) | PHEV | LDV | Midsize | Electricity; Reformulated E10 Gasoline | PEV Charging Electricity, IN Grid Mix (Current Market); Reformulated Blendstock for Oxygenate Blending (Current Market), Cellulosic Biochemical Ethanol (Future Modeled, Low Volume) | 3.27 | 151000 | 36460 | 45.9 | 918 | 132946 | 0.352 | 368.5
ATB Constant | 2050 | Plug-in Hybrid Electric Vehicle (20-mile electric range) | PHEV | LDV | Midsize | Electricity; Reformulated E10 Gasoline | PEV Charging Electricity, IN Grid Mix (Current Market); Reformulated Blendstock for Oxygenate Blending (Current Market), Cellulosic Thermochemical Ethanol (Future Modeled, High Volume) | 3.2 | 150000 | 36460 | 45.9 | 918 | 132946 | 0.351 | 366.3
ATB Constant | 2050 | Plug-in Hybrid Electric Vehicle (20-mile electric range) | PHEV | LDV | Midsize | Electricity; Reformulated E10 Gasoline | PEV Charging Electricity, IN Grid Mix (Current Market); Reformulated Blendstock for Oxygenate Blending (Current Market), Starch Ethanol (Current Market) | 3.13 | 152000 | 36460 | 45.9 | 918 | 132946 | 0.349 | 371.8
ATB Constant | 2050 | Plug-in Hybrid Electric Vehicle (20-mile electric range) | PHEV | LDV | Midsize | Electricity; Reformulated E15 Gasoline | PEV Charging Electricity, IN Grid Mix (Current Market); Reformulated Blendstock for Oxygenate Blending (Current Market), Cellulosic Biochemical Ethanol (Future Modeled, High Volume) | 3.26 | 150000 | 36460 | 45.9 | 918 | 132946 | 0.352 | 367.3
ATB Constant | 2050 | Plug-in Hybrid Electric Vehicle (20-mile electric range) | PHEV | LDV | Midsize | Electricity; Reformulated E15 Gasoline | PEV Charging Electricity, IN Grid Mix (Current Market); Reformulated Blendstock for Oxygenate Blending (Current Market), Cellulosic Biochemical Ethanol (Future Modeled, Low Volume) | 3.36 | 150000 | 36460 | 45.9 | 918 | 132946 | 0.354 | 367.3
ATB Constant | 2050 | Plug-in Hybrid Electric Vehicle (20-mile electric range) | PHEV | LDV | Midsize | Electricity; Reformulated E15 Gasoline | PEV Charging Electricity, IN Grid Mix (Current Market); Reformulated Blendstock for Oxygenate Blending (Current Market), Cellulosic Thermochemical Ethanol (Future Modeled, High Volume) | 3.25 | 148000 | 36460 | 45.9 | 918 | 132946 | 0.352 | 361.2
ATB Constant | 2050 | Plug-in Hybrid Electric Vehicle (20-mile electric range) | PHEV | LDV | Midsize | Electricity; Reformulated E15 Gasoline | PEV Charging Electricity, IN Grid Mix (Current Market); Reformulated Blendstock for Oxygenate Blending (Current Market), Starch Ethanol (Current Market) | 3.15 | 151000 | 36460 | 45.9 | 918 | 132946 | 0.35 | 369.6
ATB Constant | 2050 | Plug-in Hybrid Electric Vehicle (20-mile electric range) | PHEV | LDV | Midsize | Electricity; Conventional E10 Gasoline | PEV Charging Electricity, National Grid Mix (Current Market); Conventional Blendstock for Oxygenate Blending (Current Market), Cellulosic Biochemical Ethanol (Future Modeled, High Volume) | 3.14 | 112000 | 36460 | 45.9 | 918 | 132946 | 0.35 | 273
ATB Constant | 2050 | Plug-in Hybrid Electric Vehicle (20-mile electric range) | PHEV | LDV | Midsize | Electricity; Conventional E10 Gasoline | PEV Charging Electricity, National Grid Mix (Current Market); Conventional Blendstock for Oxygenate Blending (Current Market), Cellulosic Biochemical Ethanol (Future Modeled, Low Volume) | 3.21 | 112000 | 36460 | 45.9 | 918 | 132946 | 0.351 | 273
ATB Constant | 2050 | Plug-in Hybrid Electric Vehicle (20-mile electric range) | PHEV | LDV | Midsize | Electricity; Conventional E10 Gasoline | PEV Charging Electricity, National Grid Mix (Current Market); Conventional Blendstock for Oxygenate Blending (Current Market), Cellulosic Thermochemical Ethanol (Future Modeled, High Volume) | 3.13 | 111000 | 36460 | 45.9 | 918 | 132946 | 0.349 | 270.8
ATB Constant | 2050 | Plug-in Hybrid Electric Vehicle (20-mile electric range) | PHEV | LDV | Midsize | Electricity; Conventional E10 Gasoline | PEV Charging Electricity, National Grid Mix (Current Market); Conventional Blendstock for Oxygenate Blending (Current Market), Starch Ethanol (Current Market) | 3.06 | 113000 | 36460 | 45.9 | 918 | 132946 | 0.348 | 276.3
ATB Constant | 2050 | Plug-in Hybrid Electric Vehicle (20-mile electric range) | PHEV | LDV | Midsize | Electricity; Conventional E10 Gasoline | PEV Charging Electricity, National Grid Mix (Current Market); Conventional E10 Gasoline 2050 (Starch Ethanol) (Future Modeled, High Volume) | 3.49 | 112000 | 36460 | 45.9 | 918 | 132946 | 0.357 | 273.6
ATB Constant | 2050 | Plug-in Hybrid Electric Vehicle (20-mile electric range) | PHEV | LDV | Midsize | Electricity; Conventional E10 Gasoline | PEV Charging Electricity, National Grid Mix (Current Market); Conventional E10 Gasoline 2050 High Price (Starch Ethanol) (Future Modeled, High Volume) | 4.48 | 112000 | 36460 | 45.9 | 918 | 132946 | 0.379 | 273.6
ATB Constant | 2050 | Plug-in Hybrid Electric Vehicle (20-mile electric range) | PHEV | LDV | Midsize | Electricity; Conventional E10 Gasoline | PEV Charging Electricity, National Grid Mix (Current Market); Conventional E10 Gasoline 2050 Low Price (Starch Ethanol) (Future Modeled, High Volume) | 2.72 | 112000 | 36460 | 45.9 | 918 | 132946 | 0.34 | 273.6
ATB Constant | 2050 | Plug-in Hybrid Electric Vehicle (20-mile electric range) | PHEV | LDV | Midsize | Electricity; Conventional E15 Gasoline | PEV Charging Electricity, National Grid Mix (Current Market); Conventional Blendstock for Oxygenate Blending (Current Market), Cellulosic Biochemical Ethanol (Future Modeled, High Volume) | 3.2 | 109000 | 36460 | 45.9 | 918 | 132946 | 0.351 | 266.1
ATB Constant | 2050 | Plug-in Hybrid Electric Vehicle (20-mile electric range) | PHEV | LDV | Midsize | Electricity; Conventional E15 Gasoline | PEV Charging Electricity, National Grid Mix (Current Market); Conventional Blendstock for Oxygenate Blending (Current Market), Cellulosic Biochemical Ethanol (Future Modeled, Low Volume) | 3.31 | 109000 | 36460 | 45.9 | 918 | 132946 | 0.353 | 266.1
ATB Constant | 2050 | Plug-in Hybrid Electric Vehicle (20-mile electric range) | PHEV | LDV | Midsize | Electricity; Conventional E15 Gasoline | PEV Charging Electricity, National Grid Mix (Current Market); Conventional Blendstock for Oxygenate Blending (Current Market), Cellulosic Thermochemical Ethanol (Future Modeled, High Volume) | 3.18 | 109000 | 36460 | 45.9 | 918 | 132946 | 0.35 | 265.6
ATB Constant | 2050 | Plug-in Hybrid Electric Vehicle (20-mile electric range) | PHEV | LDV | Midsize | Electricity; Conventional E15 Gasoline | PEV Charging Electricity, National Grid Mix (Current Market); Conventional Blendstock for Oxygenate Blending (Current Market), Starch Ethanol (Current Market) | 3.09 | 112000 | 36460 | 45.9 | 918 | 132946 | 0.348 | 273.9
ATB Constant | 2050 | Plug-in Hybrid Electric Vehicle (20-mile electric range) | PHEV | LDV | Midsize | Electricity; Reformulated E10 Gasoline | PEV Charging Electricity, National Grid Mix (Current Market); Reformulated Blendstock for Oxygenate Blending (Current Market), Cellulosic Biochemical Ethanol (Future Modeled, High Volume) | 3.32 | 111000 | 36460 | 45.9 | 918 | 132946 | 0.354 | 270.2
ATB Constant | 2050 | Plug-in Hybrid Electric Vehicle (20-mile electric range) | PHEV | LDV | Midsize | Electricity; Reformulated E10 Gasoline | PEV Charging Electricity, National Grid Mix (Current Market); Reformulated Blendstock for Oxygenate Blending (Current Market), Cellulosic Biochemical Ethanol (Future Modeled, Low Volume) | 3.4 | 111000 | 36460 | 45.9 | 918 | 132946 | 0.355 | 270.2
ATB Constant | 2050 | Plug-in Hybrid Electric Vehicle (20-mile electric range) | PHEV | LDV | Midsize | Electricity; Reformulated E10 Gasoline | PEV Charging Electricity, National Grid Mix (Current Market); Reformulated Blendstock for Oxygenate Blending (Current Market), Cellulosic Thermochemical Ethanol (Future Modeled, High Volume) | 3.32 | 110000 | 36460 | 45.9 | 918 | 132946 | 0.353 | 268
ATB Constant | 2050 | Plug-in Hybrid Electric Vehicle (20-mile electric range) | PHEV | LDV | Midsize | Electricity; Reformulated E10 Gasoline | PEV Charging Electricity, National Grid Mix (Current Market); Reformulated Blendstock for Oxygenate Blending (Current Market), Starch Ethanol (Current Market) | 3.25 | 112000 | 36460 | 45.9 | 918 | 132946 | 0.352 | 273.4
ATB Constant | 2050 | Plug-in Hybrid Electric Vehicle (20-mile electric range) | PHEV | LDV | Midsize | Electricity; Reformulated E15 Gasoline | PEV Charging Electricity, National Grid Mix (Current Market); Reformulated Blendstock for Oxygenate Blending (Current Market), Cellulosic Biochemical Ethanol (Future Modeled, High Volume) | 3.38 | 110000 | 36460 | 45.9 | 918 | 132946 | 0.355 | 268.9
ATB Constant | 2050 | Plug-in Hybrid Electric Vehicle (20-mile electric range) | PHEV | LDV | Midsize | Electricity; Reformulated E15 Gasoline | PEV Charging Electricity, National Grid Mix (Current Market); Reformulated Blendstock for Oxygenate Blending (Current Market), Cellulosic Biochemical Ethanol (Future Modeled, Low Volume) | 3.48 | 110000 | 36460 | 45.9 | 918 | 132946 | 0.357 | 268.9
ATB Constant | 2050 | Plug-in Hybrid Electric Vehicle (20-mile electric range) | PHEV | LDV | Midsize | Electricity; Reformulated E15 Gasoline | PEV Charging Electricity, National Grid Mix (Current Market); Reformulated Blendstock for Oxygenate Blending (Current Market), Cellulosic Thermochemical Ethanol (Future Modeled, High Volume) | 3.37 | 108000 | 36460 | 45.9 | 918 | 132946 | 0.355 | 262.8
ATB Constant | 2050 | Plug-in Hybrid Electric Vehicle (20-mile electric range) | PHEV | LDV | Midsize | Electricity; Reformulated E15 Gasoline | PEV Charging Electricity, National Grid Mix (Current Market); Reformulated Blendstock for Oxygenate Blending (Current Market), Starch Ethanol (Current Market) | 3.27 | 111000 | 36460 | 45.9 | 918 | 132946 | 0.352 | 271.3
ATB Mid | 2020 | Plug-in Hybrid Electric Vehicle (20-mile electric range) | PHEV | LDV | Midsize | Electricity; Conventional E10 Gasoline | DCFC Charging Electricity, National Grid Mix (Current Market); Conventional Blendstock for Oxygenate Blending (Current Market), Cellulosic Biochemical Ethanol (Future Modeled, High Volume) | 5.08 | 112000 | 36460 | 45.9 | 918 | 132946 | 0.392 | 273
ATB Mid | 2020 | Plug-in Hybrid Electric Vehicle (20-mile electric range) | PHEV | LDV | Midsize | Electricity; Conventional E10 Gasoline | DCFC Charging Electricity, National Grid Mix (Current Market); Conventional Blendstock for Oxygenate Blending (Current Market), Cellulosic Biochemical Ethanol (Future Modeled, Low Volume) | 5.15 | 112000 | 36460 | 45.9 | 918 | 132946 | 0.393 | 273
ATB Mid | 2020 | Plug-in Hybrid Electric Vehicle (20-mile electric range) | PHEV | LDV | Midsize | Electricity; Conventional E10 Gasoline | DCFC Charging Electricity, National Grid Mix (Current Market); Conventional Blendstock for Oxygenate Blending (Current Market), Cellulosic Thermochemical Ethanol (Future Modeled, High Volume) | 5.07 | 111000 | 36460 | 45.9 | 918 | 132946 | 0.392 | 270.8
ATB Mid | 2020 | Plug-in Hybrid Electric Vehicle (20-mile electric range) | PHEV | LDV | Midsize | Electricity; Conventional E10 Gasoline | DCFC Charging Electricity, National Grid Mix (Current Market); Conventional Blendstock for Oxygenate Blending (Current Market), Starch Ethanol (Current Market) | 5 | 113000 | 36460 | 45.9 | 918 | 132946 | 0.39 | 276.3
ATB Mid | 2020 | Plug-in Hybrid Electric Vehicle (20-mile electric range) | PHEV | LDV | Midsize | Electricity; Conventional E10 Gasoline | DCFC Charging Electricity, National Grid Mix (Current Market); Conventional E10 Gasoline 2050 (Starch Ethanol) (Future Modeled, High Volume) | 5.43 | 112000 | 36460 | 45.9 | 918 | 132946 | 0.399 | 273.6
ATB Mid | 2020 | Plug-in Hybrid Electric Vehicle (20-mile electric range) | PHEV | LDV | Midsize | Electricity; Conventional E10 Gasoline | DCFC Charging Electricity, National Grid Mix (Current Market); Conventional E10 Gasoline 2050 High Price (Starch Ethanol) (Future Modeled, High Volume) | 6.42 | 112000 | 36460 | 45.9 | 918 | 132946 | 0.421 | 273.6
ATB Mid | 2020 | Plug-in Hybrid Electric Vehicle (20-mile electric range) | PHEV | LDV | Midsize | Electricity; Conventional E10 Gasoline | DCFC Charging Electricity, National Grid Mix (Current Market); Conventional E10 Gasoline 2050 Low Price (Starch Ethanol) (Future Modeled, High Volume) | 4.66 | 112000 | 36460 | 45.9 | 918 | 132946 | 0.383 | 273.6
ATB Mid | 2020 | Plug-in Hybrid Electric Vehicle (20-mile electric range) | PHEV | LDV | Midsize | Electricity; Conventional E15 Gasoline | DCFC Charging Electricity, National Grid Mix (Current Market); Conventional Blendstock for Oxygenate Blending (Current Market), Cellulosic Biochemical Ethanol (Future Modeled, High Volume) | 5.14 | 109000 | 36460 | 45.9 | 918 | 132946 | 0.393 | 266.1
ATB Mid | 2020 | Plug-in Hybrid Electric Vehicle (20-mile electric range) | PHEV | LDV | Midsize | Electricity; Conventional E15 Gasoline | DCFC Charging Electricity, National Grid Mix (Current Market); Conventional Blendstock for Oxygenate Blending (Current Market), Cellulosic Biochemical Ethanol (Future Modeled, Low Volume) | 5.24 | 109000 | 36460 | 45.9 | 918 | 132946 | 0.395 | 266.1
ATB Mid | 2020 | Plug-in Hybrid Electric Vehicle (20-mile electric range) | PHEV | LDV | Midsize | Electricity; Conventional E15 Gasoline | DCFC Charging Electricity, National Grid Mix (Current Market); Conventional Blendstock for Oxygenate Blending (Current Market), Cellulosic Thermochemical Ethanol (Future Modeled, High Volume) | 5.12 | 109000 | 36460 | 45.9 | 918 | 132946 | 0.393 | 265.6
ATB Mid | 2020 | Plug-in Hybrid Electric Vehicle (20-mile electric range) | PHEV | LDV | Midsize | Electricity; Conventional E15 Gasoline | DCFC Charging Electricity, National Grid Mix (Current Market); Conventional Blendstock for Oxygenate Blending (Current Market), Starch Ethanol (Current Market) | 5.03 | 112000 | 36460 | 45.9 | 918 | 132946 | 0.391 | 273.9
ATB Mid | 2020 | Plug-in Hybrid Electric Vehicle (20-mile electric range) | PHEV | LDV | Midsize | Electricity; Reformulated E10 Gasoline | DCFC Charging Electricity, National Grid Mix (Current Market); Reformulated Blendstock for Oxygenate Blending (Current Market), Cellulosic Biochemical Ethanol (Future Modeled, High Volume) | 5.26 | 111000 | 36460 | 45.9 | 918 | 132946 | 0.396 | 270.2
ATB Mid | 2020 | Plug-in Hybrid Electric Vehicle (20-mile electric range) | PHEV | LDV | Midsize | Electricity; Reformulated E10 Gasoline | DCFC Charging Electricity, National Grid Mix (Current Market); Reformulated Blendstock for Oxygenate Blending (Current Market), Cellulosic Biochemical Ethanol (Future Modeled, Low Volume) | 5.33 | 111000 | 36460 | 45.9 | 918 | 132946 | 0.397 | 270.2
ATB Mid | 2020 | Plug-in Hybrid Electric Vehicle (20-mile electric range) | PHEV | LDV | Midsize | Electricity; Reformulated E10 Gasoline | DCFC Charging Electricity, National Grid Mix (Current Market); Reformulated Blendstock for Oxygenate Blending (Current Market), Cellulosic Thermochemical Ethanol (Future Modeled, High Volume) | 5.26 | 110000 | 36460 | 45.9 | 918 | 132946 | 0.396 | 268
ATB Mid | 2020 | Plug-in Hybrid Electric Vehicle (20-mile electric range) | PHEV | LDV | Midsize | Electricity; Reformulated E10 Gasoline | DCFC Charging Electricity, National Grid Mix (Current Market); Reformulated Blendstock for Oxygenate Blending (Current Market), Starch Ethanol (Current Market) | 5.19 | 112000 | 36460 | 45.9 | 918 | 132946 | 0.394 | 273.4
ATB Mid | 2020 | Plug-in Hybrid Electric Vehicle (20-mile electric range) | PHEV | LDV | Midsize | Electricity; Reformulated E15 Gasoline | DCFC Charging Electricity, National Grid Mix (Current Market); Reformulated Blendstock for Oxygenate Blending (Current Market), Cellulosic Biochemical Ethanol (Future Modeled, High Volume) | 5.32 | 110000 | 36460 | 45.9 | 918 | 132946 | 0.397 | 268.9
ATB Mid | 2020 | Plug-in Hybrid Electric Vehicle (20-mile electric range) | PHEV | LDV | Midsize | Electricity; Reformulated E15 Gasoline | DCFC Charging Electricity, National Grid Mix (Current Market); Reformulated Blendstock for Oxygenate Blending (Current Market), Cellulosic Biochemical Ethanol (Future Modeled, Low Volume) | 5.42 | 110000 | 36460 | 45.9 | 918 | 132946 | 0.399 | 268.9
ATB Mid | 2020 | Plug-in Hybrid Electric Vehicle (20-mile electric range) | PHEV | LDV | Midsize | Electricity; Reformulated E15 Gasoline | DCFC Charging Electricity, National Grid Mix (Current Market); Reformulated Blendstock for Oxygenate Blending (Current Market), Cellulosic Thermochemical Ethanol (Future Modeled, High Volume) | 5.31 | 108000 | 36460 | 45.9 | 918 | 132946 | 0.397 | 262.8
ATB Mid | 2020 | Plug-in Hybrid Electric Vehicle (20-mile electric range) | PHEV | LDV | Midsize | Electricity; Reformulated E15 Gasoline | DCFC Charging Electricity, National Grid Mix (Current Market); Reformulated Blendstock for Oxygenate Blending (Current Market), Starch Ethanol (Current Market) | 5.21 | 111000 | 36460 | 45.9 | 918 | 132946 | 0.395 | 271.3
ATB Mid | 2020 | Plug-in Hybrid Electric Vehicle (20-mile electric range) | PHEV | LDV | Midsize | Electricity; Conventional E10 Gasoline | PEV Charging Electricity High Cost, National Grid Mix (Current Market); Conventional Blendstock for Oxygenate Blending (Current Market), Cellulosic Biochemical Ethanol (Future Modeled, High Volume) | 3.38 | 112000 | 36460 | 45.9 | 918 | 132946 | 0.355 | 273
ATB Mid | 2020 | Plug-in Hybrid Electric Vehicle (20-mile electric range) | PHEV | LDV | Midsize | Electricity; Conventional E10 Gasoline | PEV Charging Electricity High Cost, National Grid Mix (Current Market); Conventional Blendstock for Oxygenate Blending (Current Market), Cellulosic Biochemical Ethanol (Future Modeled, Low Volume) | 3.45 | 112000 | 36460 | 45.9 | 918 | 132946 | 0.356 | 273
ATB Mid | 2020 | Plug-in Hybrid Electric Vehicle (20-mile electric range) | PHEV | LDV | Midsize | Electricity; Conventional E10 Gasoline | PEV Charging Electricity High Cost, National Grid Mix (Current Market); Conventional Blendstock for Oxygenate Blending (Current Market), Cellulosic Thermochemical Ethanol (Future Modeled, High Volume) | 3.38 | 111000 | 36460 | 45.9 | 918 | 132946 | 0.355 | 270.8
ATB Mid | 2020 | Plug-in Hybrid Electric Vehicle (20-mile electric range) | PHEV | LDV | Midsize | Electricity; Conventional E10 Gasoline | PEV Charging Electricity High Cost, National Grid Mix (Current Market); Conventional Blendstock for Oxygenate Blending (Current Market), Starch Ethanol (Current Market) | 3.3 | 113000 | 36460 | 45.9 | 918 | 132946 | 0.353 | 276.3
ATB Mid | 2020 | Plug-in Hybrid Electric Vehicle (20-mile electric range) | PHEV | LDV | Midsize | Electricity; Conventional E10 Gasoline | PEV Charging Electricity High Cost, National Grid Mix (Current Market); Conventional E10 Gasoline 2050 (Starch Ethanol) (Future Modeled, High Volume) | 3.73 | 112000 | 36460 | 45.9 | 918 | 132946 | 0.362 | 273.6
ATB Mid | 2020 | Plug-in Hybrid Electric Vehicle (20-mile electric range) | PHEV | LDV | Midsize | Electricity; Conventional E10 Gasoline | PEV Charging Electricity High Cost, National Grid Mix (Current Market); Conventional E10 Gasoline 2050 High Price (Starch Ethanol) (Future Modeled, High Volume) | 4.73 | 112000 | 36460 | 45.9 | 918 | 132946 | 0.384 | 273.6
ATB Mid | 2020 | Plug-in Hybrid Electric Vehicle (20-mile electric range) | PHEV | LDV | Midsize | Electricity; Conventional E10 Gasoline | PEV Charging Electricity High Cost, National Grid Mix (Current Market); Conventional E10 Gasoline 2050 Low Price (Starch Ethanol) (Future Modeled, High Volume) | 2.96 | 112000 | 36460 | 45.9 | 918 | 132946 | 0.346 | 273.6
ATB Mid | 2020 | Plug-in Hybrid Electric Vehicle (20-mile electric range) | PHEV | LDV | Midsize | Electricity; Conventional E15 Gasoline | PEV Charging Electricity High Cost, National Grid Mix (Current Market); Conventional Blendstock for Oxygenate Blending (Current Market), Cellulosic Biochemical Ethanol (Future Modeled, High Volume) | 3.45 | 109000 | 36460 | 45.9 | 918 | 132946 | 0.356 | 266.1
ATB Mid | 2020 | Plug-in Hybrid Electric Vehicle (20-mile electric range) | PHEV | LDV | Midsize | Electricity; Conventional E15 Gasoline | PEV Charging Electricity High Cost, National Grid Mix (Current Market); Conventional Blendstock for Oxygenate Blending (Current Market), Cellulosic Biochemical Ethanol (Future Modeled, Low Volume) | 3.55 | 109000 | 36460 | 45.9 | 918 | 132946 | 0.358 | 266.1
ATB Mid | 2020 | Plug-in Hybrid Electric Vehicle (20-mile electric range) | PHEV | LDV | Midsize | Electricity; Conventional E15 Gasoline | PEV Charging Electricity High Cost, National Grid Mix (Current Market); Conventional Blendstock for Oxygenate Blending (Current Market), Cellulosic Thermochemical Ethanol (Future Modeled, High Volume) | 3.43 | 109000 | 36460 | 45.9 | 918 | 132946 | 0.356 | 265.6
ATB Mid | 2020 | Plug-in Hybrid Electric Vehicle (20-mile electric range) | PHEV | LDV | Midsize | Electricity; Conventional E15 Gasoline | PEV Charging Electricity High Cost, National Grid Mix (Current Market); Conventional Blendstock for Oxygenate Blending (Current Market), Starch Ethanol (Current Market) | 3.33 | 112000 | 36460 | 45.9 | 918 | 132946 | 0.354 | 273.9
ATB Mid | 2020 | Plug-in Hybrid Electric Vehicle (20-mile electric range) | PHEV | LDV | Midsize | Electricity; Reformulated E10 Gasoline | PEV Charging Electricity High Cost, National Grid Mix (Current Market); Reformulated Blendstock for Oxygenate Blending (Current Market), Cellulosic Biochemical Ethanol (Future Modeled, High Volume) | 3.57 | 111000 | 36460 | 45.9 | 918 | 132946 | 0.359 | 270.2
ATB Mid | 2020 | Plug-in Hybrid Electric Vehicle (20-mile electric range) | PHEV | LDV | Midsize | Electricity; Reformulated E10 Gasoline | PEV Charging Electricity High Cost, National Grid Mix (Current Market); Reformulated Blendstock for Oxygenate Blending (Current Market), Cellulosic Biochemical Ethanol (Future Modeled, Low Volume) | 3.64 | 111000 | 36460 | 45.9 | 918 | 132946 | 0.36 | 270.2
ATB Mid | 2020 | Plug-in Hybrid Electric Vehicle (20-mile electric range) | PHEV | LDV | Midsize | Electricity; Reformulated E10 Gasoline | PEV Charging Electricity High Cost, National Grid Mix (Current Market); Reformulated Blendstock for Oxygenate Blending (Current Market), Cellulosic Thermochemical Ethanol (Future Modeled, High Volume) | 3.56 | 110000 | 36460 | 45.9 | 918 | 132946 | 0.359 | 268
ATB Mid | 2020 | Plug-in Hybrid Electric Vehicle (20-mile electric range) | PHEV | LDV | Midsize | Electricity; Reformulated E10 Gasoline | PEV Charging Electricity High Cost, National Grid Mix (Current Market); Reformulated Blendstock for Oxygenate Blending (Current Market), Starch Ethanol (Current Market) | 3.5 | 112000 | 36460 | 45.9 | 918 | 132946 | 0.357 | 273.4
ATB Mid | 2020 | Plug-in Hybrid Electric Vehicle (20-mile electric range) | PHEV | LDV | Midsize | Electricity; Reformulated E15 Gasoline | PEV Charging Electricity High Cost, National Grid Mix (Current Market); Reformulated Blendstock for Oxygenate Blending (Current Market), Cellulosic Biochemical Ethanol (Future Modeled, High Volume) | 3.62 | 110000 | 36460 | 45.9 | 918 | 132946 | 0.36 | 268.9
ATB Mid | 2020 | Plug-in Hybrid Electric Vehicle (20-mile electric range) | PHEV | LDV | Midsize | Electricity; Reformulated E15 Gasoline | PEV Charging Electricity High Cost, National Grid Mix (Current Market); Reformulated Blendstock for Oxygenate Blending (Current Market), Cellulosic Biochemical Ethanol (Future Modeled, Low Volume) | 3.73 | 110000 | 36460 | 45.9 | 918 | 132946 | 0.362 | 268.9
ATB Mid | 2020 | Plug-in Hybrid Electric Vehicle (20-mile electric range) | PHEV | LDV | Midsize | Electricity; Reformulated E15 Gasoline | PEV Charging Electricity High Cost, National Grid Mix (Current Market); Reformulated Blendstock for Oxygenate Blending (Current Market), Cellulosic Thermochemical Ethanol (Future Modeled, High Volume) | 3.61 | 108000 | 36460 | 45.9 | 918 | 132946 | 0.36 | 262.8
ATB Mid | 2020 | Plug-in Hybrid Electric Vehicle (20-mile electric range) | PHEV | LDV | Midsize | Electricity; Reformulated E15 Gasoline | PEV Charging Electricity High Cost, National Grid Mix (Current Market); Reformulated Blendstock for Oxygenate Blending (Current Market), Starch Ethanol (Current Market) | 3.51 | 111000 | 36460 | 45.9 | 918 | 132946 | 0.358 | 271.3
ATB Mid | 2020 | Plug-in Hybrid Electric Vehicle (20-mile electric range) | PHEV | LDV | Midsize | Electricity; Conventional E10 Gasoline | PEV Charging Electricity, CA Grid Mix (Current Market); Conventional Blendstock for Oxygenate Blending (Current Market), Cellulosic Biochemical Ethanol (Future Modeled, High Volume) | 3.62 | 90600 | 36460 | 45.9 | 918 | 132946 | 0.36 | 221.2
ATB Mid | 2020 | Plug-in Hybrid Electric Vehicle (20-mile electric range) | PHEV | LDV | Midsize | Electricity; Conventional E10 Gasoline | PEV Charging Electricity, CA Grid Mix (Current Market); Conventional Blendstock for Oxygenate Blending (Current Market), Cellulosic Biochemical Ethanol (Future Modeled, Low Volume) | 3.69 | 90600 | 36460 | 45.9 | 918 | 132946 | 0.362 | 221.2
ATB Mid | 2020 | Plug-in Hybrid Electric Vehicle (20-mile electric range) | PHEV | LDV | Midsize | Electricity; Conventional E10 Gasoline | PEV Charging Electricity, CA Grid Mix (Current Market); Conventional Blendstock for Oxygenate Blending (Current Market), Cellulosic Thermochemical Ethanol (Future Modeled, High Volume) | 3.62 | 89700 | 36460 | 45.9 | 918 | 132946 | 0.36 | 219
ATB Mid | 2020 | Plug-in Hybrid Electric Vehicle (20-mile electric range) | PHEV | LDV | Midsize | Electricity; Conventional E10 Gasoline | PEV Charging Electricity, CA Grid Mix (Current Market); Conventional Blendstock for Oxygenate Blending (Current Market), Starch Ethanol (Current Market) | 3.55 | 91900 | 36460 | 45.9 | 918 | 132946 | 0.358 | 224.4
ATB Mid | 2020 | Plug-in Hybrid Electric Vehicle (20-mile electric range) | PHEV | LDV | Midsize | Electricity; Conventional E10 Gasoline | PEV Charging Electricity, CA Grid Mix (Current Market); Conventional E10 Gasoline 2050 (Starch Ethanol) (Future Modeled, High Volume) | 3.98 | 90800 | 36460 | 45.9 | 918 | 132946 | 0.368 | 221.8
ATB Mid | 2020 | Plug-in Hybrid Electric Vehicle (20-mile electric range) | PHEV | LDV | Midsize | Electricity; Conventional E10 Gasoline | PEV Charging Electricity, CA Grid Mix (Current Market); Conventional E10 Gasoline 2050 High Price (Starch Ethanol) (Future Modeled, High Volume) | 4.97 | 90800 | 36460 | 45.9 | 918 | 132946 | 0.389 | 221.8
ATB Mid | 2020 | Plug-in Hybrid Electric Vehicle (20-mile electric range) | PHEV | LDV | Midsize | Electricity; Conventional E10 Gasoline | PEV Charging Electricity, CA Grid Mix (Current Market); Conventional E10 Gasoline 2050 Low Price (Starch Ethanol) (Future Modeled, High Volume) | 3.2 | 90800 | 36460 | 45.9 | 918 | 132946 | 0.351 | 221.8
ATB Mid | 2020 | Plug-in Hybrid Electric Vehicle (20-mile electric range) | PHEV | LDV | Midsize | Electricity; Conventional E15 Gasoline | PEV Charging Electricity, CA Grid Mix (Current Market); Conventional Blendstock for Oxygenate Blending (Current Market), Cellulosic Biochemical Ethanol (Future Modeled, High Volume) | 3.69 | 87700 | 36460 | 45.9 | 918 | 132946 | 0.361 | 214.3
ATB Mid | 2020 | Plug-in Hybrid Electric Vehicle (20-mile electric range) | PHEV | LDV | Midsize | Electricity; Conventional E15 Gasoline | PEV Charging Electricity, CA Grid Mix (Current Market); Conventional Blendstock for Oxygenate Blending (Current Market), Cellulosic Biochemical Ethanol (Future Modeled, Low Volume) | 3.79 | 87700 | 36460 | 45.9 | 918 | 132946 | 0.364 | 214.3
ATB Mid | 2020 | Plug-in Hybrid Electric Vehicle (20-mile electric range) | PHEV | LDV | Midsize | Electricity; Conventional E15 Gasoline | PEV Charging Electricity, CA Grid Mix (Current Market); Conventional Blendstock for Oxygenate Blending (Current Market), Cellulosic Thermochemical Ethanol (Future Modeled, High Volume) | 3.67 | 87600 | 36460 | 45.9 | 918 | 132946 | 0.361 | 213.8
ATB Mid | 2020 | Plug-in Hybrid Electric Vehicle (20-mile electric range) | PHEV | LDV | Midsize | Electricity; Conventional E15 Gasoline | PEV Charging Electricity, CA Grid Mix (Current Market); Conventional Blendstock for Oxygenate Blending (Current Market), Starch Ethanol (Current Market) | 3.57 | 90900 | 36460 | 45.9 | 918 | 132946 | 0.359 | 222.1
ATB Mid | 2020 | Plug-in Hybrid Electric Vehicle (20-mile electric range) | PHEV | LDV | Midsize | Electricity; Reformulated E10 Gasoline | PEV Charging Electricity, CA Grid Mix (Current Market); Reformulated Blendstock for Oxygenate Blending (Current Market), Cellulosic Biochemical Ethanol (Future Modeled, High Volume) | 3.81 | 89400 | 36460 | 45.9 | 918 | 132946 | 0.364 | 218.3
ATB Mid | 2020 | Plug-in Hybrid Electric Vehicle (20-mile electric range) | PHEV | LDV | Midsize | Electricity; Reformulated E10 Gasoline | PEV Charging Electricity, CA Grid Mix (Current Market); Reformulated Blendstock for Oxygenate Blending (Current Market), Cellulosic Biochemical Ethanol (Future Modeled, Low Volume) | 3.88 | 89400 | 36460 | 45.9 | 918 | 132946 | 0.366 | 218.3
ATB Mid | 2020 | Plug-in Hybrid Electric Vehicle (20-mile electric range) | PHEV | LDV | Midsize | Electricity; Reformulated E10 Gasoline | PEV Charging Electricity, CA Grid Mix (Current Market); Reformulated Blendstock for Oxygenate Blending (Current Market), Cellulosic Thermochemical Ethanol (Future Modeled, High Volume) | 3.8 | 88500 | 36460 | 45.9 | 918 | 132946 | 0.364 | 216.2
ATB Mid | 2020 | Plug-in Hybrid Electric Vehicle (20-mile electric range) | PHEV | LDV | Midsize | Electricity; Reformulated E10 Gasoline | PEV Charging Electricity, CA Grid Mix (Current Market); Reformulated Blendstock for Oxygenate Blending (Current Market), Starch Ethanol (Current Market) | 3.74 | 90800 | 36460 | 45.9 | 918 | 132946 | 0.363 | 221.6
ATB Mid | 2020 | Plug-in Hybrid Electric Vehicle (20-mile electric range) | PHEV | LDV | Midsize | Electricity; Reformulated E15 Gasoline | PEV Charging Electricity, CA Grid Mix (Current Market); Reformulated Blendstock for Oxygenate Blending (Current Market), Cellulosic Biochemical Ethanol (Future Modeled, High Volume) | 3.87 | 88900 | 36460 | 45.9 | 918 | 132946 | 0.365 | 217.1
ATB Mid | 2020 | Plug-in Hybrid Electric Vehicle (20-mile electric range) | PHEV | LDV | Midsize | Electricity; Reformulated E15 Gasoline | PEV Charging Electricity, CA Grid Mix (Current Market); Reformulated Blendstock for Oxygenate Blending (Current Market), Cellulosic Biochemical Ethanol (Future Modeled, Low Volume) | 3.97 | 88900 | 36460 | 45.9 | 918 | 132946 | 0.368 | 217.1
ATB Mid | 2020 | Plug-in Hybrid Electric Vehicle (20-mile electric range) | PHEV | LDV | Midsize | Electricity; Reformulated E15 Gasoline | PEV Charging Electricity, CA Grid Mix (Current Market); Reformulated Blendstock for Oxygenate Blending (Current Market), Cellulosic Thermochemical Ethanol (Future Modeled, High Volume) | 3.85 | 86400 | 36460 | 45.9 | 918 | 132946 | 0.365 | 211
ATB Mid | 2020 | Plug-in Hybrid Electric Vehicle (20-mile electric range) | PHEV | LDV | Midsize | Electricity; Reformulated E15 Gasoline | PEV Charging Electricity, CA Grid Mix (Current Market); Reformulated Blendstock for Oxygenate Blending (Current Market), Starch Ethanol (Current Market) | 3.75 | 89900 | 36460 | 45.9 | 918 | 132946 | 0.363 | 219.4
ATB Mid | 2020 | Plug-in Hybrid Electric Vehicle (20-mile electric range) | PHEV | LDV | Midsize | Electricity; Conventional E10 Gasoline | PEV Charging Electricity, Future High RE Penetration Grid Mix (Future Modeled, High Volume); Conventional Blendstock for Oxygenate Blending (Current Market), Cellulosic Biochemical Ethanol (Future Modeled, High Volume) | 3.14 | 77300 | 36460 | 45.9 | 918 | 132946 | 0.35 | 188.7
ATB Mid | 2020 | Plug-in Hybrid Electric Vehicle (20-mile electric range) | PHEV | LDV | Midsize | Electricity; Conventional E10 Gasoline | PEV Charging Electricity, Future High RE Penetration Grid Mix (Future Modeled, High Volume); Conventional Blendstock for Oxygenate Blending (Current Market), Cellulosic Biochemical Ethanol (Future Modeled, Low Volume) | 3.21 | 77300 | 36460 | 45.9 | 918 | 132946 | 0.351 | 188.7
ATB Mid | 2020 | Plug-in Hybrid Electric Vehicle (20-mile electric range) | PHEV | LDV | Midsize | Electricity; Conventional E10 Gasoline | PEV Charging Electricity, Future High RE Penetration Grid Mix (Future Modeled, High Volume); Conventional Blendstock for Oxygenate Blending (Current Market), Cellulosic Thermochemical Ethanol (Future Modeled, High Volume) | 3.13 | 76400 | 36460 | 45.9 | 918 | 132946 | 0.349 | 186.5
ATB Mid | 2020 | Plug-in Hybrid Electric Vehicle (20-mile electric range) | PHEV | LDV | Midsize | Electricity; Conventional E10 Gasoline | PEV Charging Electricity, Future High RE Penetration Grid Mix (Future Modeled, High Volume); Conventional Blendstock for Oxygenate Blending (Current Market), Starch Ethanol (Current Market) | 3.06 | 78600 | 36460 | 45.9 | 918 | 132946 | 0.348 | 191.9
ATB Mid | 2020 | Plug-in Hybrid Electric Vehicle (20-mile electric range) | PHEV | LDV | Midsize | Electricity; Conventional E10 Gasoline | PEV Charging Electricity, Future High RE Penetration Grid Mix (Future Modeled, High Volume); Conventional E10 Gasoline 2050 (Starch Ethanol) (Future Modeled, High Volume) | 3.49 | 77500 | 36460 | 45.9 | 918 | 132946 | 0.357 | 189.3
ATB Mid | 2020 | Plug-in Hybrid Electric Vehicle (20-mile electric range) | PHEV | LDV | Midsize | Electricity; Conventional E10 Gasoline | PEV Charging Electricity, Future High RE Penetration Grid Mix (Future Modeled, High Volume); Conventional E10 Gasoline 2050 High Price (Starch Ethanol) (Future Modeled, High Volume) | 4.48 | 77500 | 36460 | 45.9 | 918 | 132946 | 0.379 | 189.3
ATB Mid | 2020 | Plug-in Hybrid Electric Vehicle (20-mile electric range) | PHEV | LDV | Midsize | Electricity; Conventional E10 Gasoline | PEV Charging Electricity, Future High RE Penetration Grid Mix (Future Modeled, High Volume); Conventional E10 Gasoline 2050 Low Price (Starch Ethanol) (Future Modeled, High Volume) | 2.72 | 77500 | 36460 | 45.9 | 918 | 132946 | 0.34 | 189.3
ATB Mid | 2020 | Plug-in Hybrid Electric Vehicle (20-mile electric range) | PHEV | LDV | Midsize | Electricity; Conventional E15 Gasoline | PEV Charging Electricity, Future High RE Penetration Grid Mix (Future Modeled, High Volume); Conventional Blendstock for Oxygenate Blending (Current Market), Cellulosic Biochemical Ethanol (Future Modeled, High Volume) | 3.2 | 74400 | 36460 | 45.9 | 918 | 132946 | 0.351 | 181.8
ATB Mid | 2020 | Plug-in Hybrid Electric Vehicle (20-mile electric range) | PHEV | LDV | Midsize | Electricity; Conventional E15 Gasoline | PEV Charging Electricity, Future High RE Penetration Grid Mix (Future Modeled, High Volume); Conventional Blendstock for Oxygenate Blending (Current Market), Cellulosic Biochemical Ethanol (Future Modeled, Low Volume) | 3.31 | 74400 | 36460 | 45.9 | 918 | 132946 | 0.353 | 181.8
ATB Mid | 2020 | Plug-in Hybrid Electric Vehicle (20-mile electric range) | PHEV | LDV | Midsize | Electricity; Conventional E15 Gasoline | PEV Charging Electricity, Future High RE Penetration Grid Mix (Future Modeled, High Volume); Conventional Blendstock for Oxygenate Blending (Current Market), Cellulosic Thermochemical Ethanol (Future Modeled, High Volume) | 3.18 | 74200 | 36460 | 45.9 | 918 | 132946 | 0.35 | 181.3
ATB Mid | 2020 | Plug-in Hybrid Electric Vehicle (20-mile electric range) | PHEV | LDV | Midsize | Electricity; Conventional E15 Gasoline | PEV Charging Electricity, Future High RE Penetration Grid Mix (Future Modeled, High Volume); Conventional Blendstock for Oxygenate Blending (Current Market), Starch Ethanol (Current Market) | 3.09 | 77600 | 36460 | 45.9 | 918 | 132946 | 0.348 | 189.6
ATB Mid | 2020 | Plug-in Hybrid Electric Vehicle (20-mile electric range) | PHEV | LDV | Midsize | Electricity; Reformulated E10 Gasoline | PEV Charging Electricity, Future High RE Penetration Grid Mix (Future Modeled, High Volume); Reformulated Blendstock for Oxygenate Blending (Current Market), Cellulosic Biochemical Ethanol (Future Modeled, High Volume) | 3.32 | 76100 | 36460 | 45.9 | 918 | 132946 | 0.354 | 185.8
ATB Mid | 2020 | Plug-in Hybrid Electric Vehicle (20-mile electric range) | PHEV | LDV | Midsize | Electricity; Reformulated E10 Gasoline | PEV Charging Electricity, Future High RE Penetration Grid Mix (Future Modeled, High Volume); Reformulated Blendstock for Oxygenate Blending (Current Market), Cellulosic Biochemical Ethanol (Future Modeled, Low Volume) | 3.4 | 76100 | 36460 | 45.9 | 918 | 132946 | 0.355 | 185.8
ATB Mid | 2020 | Plug-in Hybrid Electric Vehicle (20-mile electric range) | PHEV | LDV | Midsize | Electricity; Reformulated E10 Gasoline | PEV Charging Electricity, Future High RE Penetration Grid Mix (Future Modeled, High Volume); Reformulated Blendstock for Oxygenate Blending (Current Market), Cellulosic Thermochemical Ethanol (Future Modeled, High Volume) | 3.32 | 75200 | 36460 | 45.9 | 918 | 132946 | 0.353 | 183.7
ATB Mid | 2020 | Plug-in Hybrid Electric Vehicle (20-mile electric range) | PHEV | LDV | Midsize | Electricity; Reformulated E10 Gasoline | PEV Charging Electricity, Future High RE Penetration Grid Mix (Future Modeled, High Volume); Reformulated Blendstock for Oxygenate Blending (Current Market), Starch Ethanol (Current Market) | 3.25 | 77400 | 36460 | 45.9 | 918 | 132946 | 0.352 | 189.1
ATB Mid | 2020 | Plug-in Hybrid Electric Vehicle (20-mile electric range) | PHEV | LDV | Midsize | Electricity; Reformulated E15 Gasoline | PEV Charging Electricity, Future High RE Penetration Grid Mix (Future Modeled, High Volume); Reformulated Blendstock for Oxygenate Blending (Current Market), Cellulosic Biochemical Ethanol (Future Modeled, High Volume) | 3.38 | 75600 | 36460 | 45.9 | 918 | 132946 | 0.355 | 184.6
ATB Mid | 2020 | Plug-in Hybrid Electric Vehicle (20-mile electric range) | PHEV | LDV | Midsize | Electricity; Reformulated E15 Gasoline | PEV Charging Electricity, Future High RE Penetration Grid Mix (Future Modeled, High Volume); Reformulated Blendstock for Oxygenate Blending (Current Market), Cellulosic Biochemical Ethanol (Future Modeled, Low Volume) | 3.48 | 75600 | 36460 | 45.9 | 918 | 132946 | 0.357 | 184.6
ATB Mid | 2020 | Plug-in Hybrid Electric Vehicle (20-mile electric range) | PHEV | LDV | Midsize | Electricity; Reformulated E15 Gasoline | PEV Charging Electricity, Future High RE Penetration Grid Mix (Future Modeled, High Volume); Reformulated Blendstock for Oxygenate Blending (Current Market), Cellulosic Thermochemical Ethanol (Future Modeled, High Volume) | 3.37 | 73100 | 36460 | 45.9 | 918 | 132946 | 0.355 | 178.5
ATB Mid | 2020 | Plug-in Hybrid Electric Vehicle (20-mile electric range) | PHEV | LDV | Midsize | Electricity; Reformulated E15 Gasoline | PEV Charging Electricity, Future High RE Penetration Grid Mix (Future Modeled, High Volume); Reformulated Blendstock for Oxygenate Blending (Current Market), Starch Ethanol (Current Market) | 3.27 | 76600 | 36460 | 45.9 | 918 | 132946 | 0.352 | 186.9
ATB Mid | 2020 | Plug-in Hybrid Electric Vehicle (20-mile electric range) | PHEV | LDV | Midsize | Electricity; Conventional E10 Gasoline | PEV Charging Electricity, Future Low RE Penetration Grid Mix (Future Modeled, High Volume); Conventional Blendstock for Oxygenate Blending (Current Market), Cellulosic Biochemical Ethanol (Future Modeled, High Volume) | 3.02 | 103000 | 36460 | 45.9 | 918 | 132946 | 0.347 | 251.9
ATB Mid | 2020 | Plug-in Hybrid Electric Vehicle (20-mile electric range) | PHEV | LDV | Midsize | Electricity; Conventional E10 Gasoline | PEV Charging Electricity, Future Low RE Penetration Grid Mix (Future Modeled, High Volume); Conventional Blendstock for Oxygenate Blending (Current Market), Cellulosic Biochemical Ethanol (Future Modeled, Low Volume) | 3.09 | 103000 | 36460 | 45.9 | 918 | 132946 | 0.348 | 251.9
ATB Mid | 2020 | Plug-in Hybrid Electric Vehicle (20-mile electric range) | PHEV | LDV | Midsize | Electricity; Conventional E10 Gasoline | PEV Charging Electricity, Future Low RE Penetration Grid Mix (Future Modeled, High Volume); Conventional Blendstock for Oxygenate Blending (Current Market), Cellulosic Thermochemical Ethanol (Future Modeled, High Volume) | 3.01 | 102000 | 36460 | 45.9 | 918 | 132946 | 0.347 | 249.7
ATB Mid | 2020 | Plug-in Hybrid Electric Vehicle (20-mile electric range) | PHEV | LDV | Midsize | Electricity; Conventional E10 Gasoline | PEV Charging Electricity, Future Low RE Penetration Grid Mix (Future Modeled, High Volume); Conventional Blendstock for Oxygenate Blending (Current Market), Starch Ethanol (Current Market) | 2.94 | 104000 | 36460 | 45.9 | 918 | 132946 | 0.345 | 255.2
ATB Mid | 2020 | Plug-in Hybrid Electric Vehicle (20-mile electric range) | PHEV | LDV | Midsize | Electricity; Conventional E10 Gasoline | PEV Charging Electricity, Future Low RE Penetration Grid Mix (Future Modeled, High Volume); Conventional E10 Gasoline 2050 (Starch Ethanol) (Future Modeled, High Volume) | 3.37 | 103000 | 36460 | 45.9 | 918 | 132946 | 0.355 | 252.5
ATB Mid | 2020 | Plug-in Hybrid Electric Vehicle (20-mile electric range) | PHEV | LDV | Midsize | Electricity; Conventional E10 Gasoline | PEV Charging Electricity, Future Low RE Penetration Grid Mix (Future Modeled, High Volume); Conventional E10 Gasoline 2050 High Price (Starch Ethanol) (Future Modeled, High Volume) | 4.36 | 103000 | 36460 | 45.9 | 918 | 132946 | 0.376 | 252.5
ATB Mid | 2020 | Plug-in Hybrid Electric Vehicle (20-mile electric range) | PHEV | LDV | Midsize | Electricity; Conventional E10 Gasoline | PEV Charging Electricity, Future Low RE Penetration Grid Mix (Future Modeled, High Volume); Conventional E10 Gasoline 2050 Low Price (Starch Ethanol) (Future Modeled, High Volume) | 2.6 | 103000 | 36460 | 45.9 | 918 | 132946 | 0.338 | 252.5
ATB Mid | 2020 | Plug-in Hybrid Electric Vehicle (20-mile electric range) | PHEV | LDV | Midsize | Electricity; Conventional E15 Gasoline | PEV Charging Electricity, Future Low RE Penetration Grid Mix (Future Modeled, High Volume); Conventional Blendstock for Oxygenate Blending (Current Market), Cellulosic Biochemical Ethanol (Future Modeled, High Volume) | 3.08 | 100000 | 36460 | 45.9 | 918 | 132946 | 0.348 | 245
ATB Mid | 2020 | Plug-in Hybrid Electric Vehicle (20-mile electric range) | PHEV | LDV | Midsize | Electricity; Conventional E15 Gasoline | PEV Charging Electricity, Future Low RE Penetration Grid Mix (Future Modeled, High Volume); Conventional Blendstock for Oxygenate Blending (Current Market), Cellulosic Biochemical Ethanol (Future Modeled, Low Volume) | 3.18 | 100000 | 36460 | 45.9 | 918 | 132946 | 0.351 | 245
ATB Mid | 2020 | Plug-in Hybrid Electric Vehicle (20-mile electric range) | PHEV | LDV | Midsize | Electricity; Conventional E15 Gasoline | PEV Charging Electricity, Future Low RE Penetration Grid Mix (Future Modeled, High Volume); Conventional Blendstock for Oxygenate Blending (Current Market), Cellulosic Thermochemical Ethanol (Future Modeled, High Volume) | 3.06 | 100000 | 36460 | 45.9 | 918 | 132946 | 0.348 | 244.5
ATB Mid | 2020 | Plug-in Hybrid Electric Vehicle (20-mile electric range) | PHEV | LDV | Midsize | Electricity; Conventional E15 Gasoline | PEV Charging Electricity, Future Low RE Penetration Grid Mix (Future Modeled, High Volume); Conventional Blendstock for Oxygenate Blending (Current Market), Starch Ethanol (Current Market) | 2.97 | 104000 | 36460 | 45.9 | 918 | 132946 | 0.346 | 252.8
ATB Mid | 2020 | Plug-in Hybrid Electric Vehicle (20-mile electric range) | PHEV | LDV | Midsize | Electricity; Reformulated E10 Gasoline | PEV Charging Electricity, Future Low RE Penetration Grid Mix (Future Modeled, High Volume); Reformulated Blendstock for Oxygenate Blending (Current Market), Cellulosic Biochemical Ethanol (Future Modeled, High Volume) | 3.2 | 102000 | 36460 | 45.9 | 918 | 132946 | 0.351 | 249.1
ATB Mid | 2020 | Plug-in Hybrid Electric Vehicle (20-mile electric range) | PHEV | LDV | Midsize | Electricity; Reformulated E10 Gasoline | PEV Charging Electricity, Future Low RE Penetration Grid Mix (Future Modeled, High Volume); Reformulated Blendstock for Oxygenate Blending (Current Market), Cellulosic Biochemical Ethanol (Future Modeled, Low Volume) | 3.27 | 102000 | 36460 | 45.9 | 918 | 132946 | 0.352 | 249.1
ATB Mid | 2020 | Plug-in Hybrid Electric Vehicle (20-mile electric range) | PHEV | LDV | Midsize | Electricity; Reformulated E10 Gasoline | PEV Charging Electricity, Future Low RE Penetration Grid Mix (Future Modeled, High Volume); Reformulated Blendstock for Oxygenate Blending (Current Market), Cellulosic Thermochemical Ethanol (Future Modeled, High Volume) | 3.2 | 101000 | 36460 | 45.9 | 918 | 132946 | 0.351 | 246.9
ATB Mid | 2020 | Plug-in Hybrid Electric Vehicle (20-mile electric range) | PHEV | LDV | Midsize | Electricity; Reformulated E10 Gasoline | PEV Charging Electricity, Future Low RE Penetration Grid Mix (Future Modeled, High Volume); Reformulated Blendstock for Oxygenate Blending (Current Market), Starch Ethanol (Current Market) | 3.13 | 103000 | 36460 | 45.9 | 918 | 132946 | 0.349 | 252.4
ATB Mid | 2020 | Plug-in Hybrid Electric Vehicle (20-mile electric range) | PHEV | LDV | Midsize | Electricity; Reformulated E15 Gasoline | PEV Charging Electricity, Future Low RE Penetration Grid Mix (Future Modeled, High Volume); Reformulated Blendstock for Oxygenate Blending (Current Market), Cellulosic Biochemical Ethanol (Future Modeled, High Volume) | 3.26 | 101000 | 36460 | 45.9 | 918 | 132946 | 0.352 | 247.8
ATB Mid | 2020 | Plug-in Hybrid Electric Vehicle (20-mile electric range) | PHEV | LDV | Midsize | Electricity; Reformulated E15 Gasoline | PEV Charging Electricity, Future Low RE Penetration Grid Mix (Future Modeled, High Volume); Reformulated Blendstock for Oxygenate Blending (Current Market), Cellulosic Biochemical Ethanol (Future Modeled, Low Volume) | 3.36 | 101000 | 36460 | 45.9 | 918 | 132946 | 0.354 | 247.8
ATB Mid | 2020 | Plug-in Hybrid Electric Vehicle (20-mile electric range) | PHEV | LDV | Midsize | Electricity; Reformulated E15 Gasoline | PEV Charging Electricity, Future Low RE Penetration Grid Mix (Future Modeled, High Volume); Reformulated Blendstock for Oxygenate Blending (Current Market), Cellulosic Thermochemical Ethanol (Future Modeled, High Volume) | 3.25 | 99000 | 36460 | 45.9 | 918 | 132946 | 0.352 | 241.7
ATB Mid | 2020 | Plug-in Hybrid Electric Vehicle (20-mile electric range) | PHEV | LDV | Midsize | Electricity; Reformulated E15 Gasoline | PEV Charging Electricity, Future Low RE Penetration Grid Mix (Future Modeled, High Volume); Reformulated Blendstock for Oxygenate Blending (Current Market), Starch Ethanol (Current Market) | 3.15 | 102000 | 36460 | 45.9 | 918 | 132946 | 0.35 | 250.2
ATB Mid | 2020 | Plug-in Hybrid Electric Vehicle (20-mile electric range) | PHEV | LDV | Midsize | Electricity; Conventional E10 Gasoline | PEV Charging Electricity, Future National Grid Mix (Future Modeled, High Volume); Conventional Blendstock for Oxygenate Blending (Current Market), Cellulosic Biochemical Ethanol (Future Modeled, High Volume) | 3.02 | 96300 | 36460 | 45.9 | 918 | 132946 | 0.347 | 235.1
ATB Mid | 2020 | Plug-in Hybrid Electric Vehicle (20-mile electric range) | PHEV | LDV | Midsize | Electricity; Conventional E10 Gasoline | PEV Charging Electricity, Future National Grid Mix (Future Modeled, High Volume); Conventional Blendstock for Oxygenate Blending (Current Market), Cellulosic Biochemical Ethanol (Future Modeled, Low Volume) | 3.09 | 96300 | 36460 | 45.9 | 918 | 132946 | 0.348 | 235.1
ATB Mid | 2020 | Plug-in Hybrid Electric Vehicle (20-mile electric range) | PHEV | LDV | Midsize | Electricity; Conventional E10 Gasoline | PEV Charging Electricity, Future National Grid Mix (Future Modeled, High Volume); Conventional Blendstock for Oxygenate Blending (Current Market), Cellulosic Thermochemical Ethanol (Future Modeled, High Volume) | 3.01 | 95400 | 36460 | 45.9 | 918 | 132946 | 0.347 | 232.9
ATB Mid | 2020 | Plug-in Hybrid Electric Vehicle (20-mile electric range) | PHEV | LDV | Midsize | Electricity; Conventional E10 Gasoline | PEV Charging Electricity, Future National Grid Mix (Future Modeled, High Volume); Conventional Blendstock for Oxygenate Blending (Current Market), Starch Ethanol (Current Market) | 2.94 | 97600 | 36460 | 45.9 | 918 | 132946 | 0.345 | 238.4
ATB Mid | 2020 | Plug-in Hybrid Electric Vehicle (20-mile electric range) | PHEV | LDV | Midsize | Electricity; Conventional E10 Gasoline | PEV Charging Electricity, Future National Grid Mix (Future Modeled, High Volume); Conventional E10 Gasoline 2050 (Starch Ethanol) (Future Modeled, High Volume) | 3.37 | 96500 | 36460 | 45.9 | 918 | 132946 | 0.355 | 235.7
ATB Mid | 2020 | Plug-in Hybrid Electric Vehicle (20-mile electric range) | PHEV | LDV | Midsize | Electricity; Conventional E10 Gasoline | PEV Charging Electricity, Future National Grid Mix (Future Modeled, High Volume); Conventional E10 Gasoline 2050 High Price (Starch Ethanol) (Future Modeled, High Volume) | 4.36 | 96500 | 36460 | 45.9 | 918 | 132946 | 0.376 | 235.7
ATB Mid | 2020 | Plug-in Hybrid Electric Vehicle (20-mile electric range) | PHEV | LDV | Midsize | Electricity; Conventional E10 Gasoline | PEV Charging Electricity, Future National Grid Mix (Future Modeled, High Volume); Conventional E10 Gasoline 2050 Low Price (Starch Ethanol) (Future Modeled, High Volume) | 2.6 | 96500 | 36460 | 45.9 | 918 | 132946 | 0.338 | 235.7
ATB Mid | 2020 | Plug-in Hybrid Electric Vehicle (20-mile electric range) | PHEV | LDV | Midsize | Electricity; Conventional E15 Gasoline | PEV Charging Electricity, Future National Grid Mix (Future Modeled, High Volume); Conventional Blendstock for Oxygenate Blending (Current Market), Cellulosic Biochemical Ethanol (Future Modeled, High Volume) | 3.08 | 93500 | 36460 | 45.9 | 918 | 132946 | 0.348 | 228.2
ATB Mid | 2020 | Plug-in Hybrid Electric Vehicle (20-mile electric range) | PHEV | LDV | Midsize | Electricity; Conventional E15 Gasoline | PEV Charging Electricity, Future National Grid Mix (Future Modeled, High Volume); Conventional Blendstock for Oxygenate Blending (Current Market), Cellulosic Biochemical Ethanol (Future Modeled, Low Volume) | 3.18 | 93500 | 36460 | 45.9 | 918 | 132946 | 0.351 | 228.2
ATB Mid | 2020 | Plug-in Hybrid Electric Vehicle (20-mile electric range) | PHEV | LDV | Midsize | Electricity; Conventional E15 Gasoline | PEV Charging Electricity, Future National Grid Mix (Future Modeled, High Volume); Conventional Blendstock for Oxygenate Blending (Current Market), Cellulosic Thermochemical Ethanol (Future Modeled, High Volume) | 3.06 | 93300 | 36460 | 45.9 | 918 | 132946 | 0.348 | 227.8
ATB Mid | 2020 | Plug-in Hybrid Electric Vehicle (20-mile electric range) | PHEV | LDV | Midsize | Electricity; Conventional E15 Gasoline | PEV Charging Electricity, Future National Grid Mix (Future Modeled, High Volume); Conventional Blendstock for Oxygenate Blending (Current Market), Starch Ethanol (Current Market) | 2.97 | 96700 | 36460 | 45.9 | 918 | 132946 | 0.346 | 236.1
ATB Mid | 2020 | Plug-in Hybrid Electric Vehicle (20-mile electric range) | PHEV | LDV | Midsize | Electricity; Reformulated E10 Gasoline | PEV Charging Electricity, Future National Grid Mix (Future Modeled, High Volume); Reformulated Blendstock for Oxygenate Blending (Current Market), Cellulosic Biochemical Ethanol (Future Modeled, High Volume) | 3.2 | 95100 | 36460 | 45.9 | 918 | 132946 | 0.351 | 232.3
ATB Mid | 2020 | Plug-in Hybrid Electric Vehicle (20-mile electric range) | PHEV | LDV | Midsize | Electricity; Reformulated E10 Gasoline | PEV Charging Electricity, Future National Grid Mix (Future Modeled, High Volume); Reformulated Blendstock for Oxygenate Blending (Current Market), Cellulosic Biochemical Ethanol (Future Modeled, Low Volume) | 3.27 | 95100 | 36460 | 45.9 | 918 | 132946 | 0.352 | 232.3
ATB Mid | 2020 | Plug-in Hybrid Electric Vehicle (20-mile electric range) | PHEV | LDV | Midsize | Electricity; Reformulated E10 Gasoline | PEV Charging Electricity, Future National Grid Mix (Future Modeled, High Volume); Reformulated Blendstock for Oxygenate Blending (Current Market), Cellulosic Thermochemical Ethanol (Future Modeled, High Volume) | 3.2 | 94200 | 36460 | 45.9 | 918 | 132946 | 0.351 | 230.1
ATB Mid | 2020 | Plug-in Hybrid Electric Vehicle (20-mile electric range) | PHEV | LDV | Midsize | Electricity; Reformulated E10 Gasoline | PEV Charging Electricity, Future National Grid Mix (Future Modeled, High Volume); Reformulated Blendstock for Oxygenate Blending (Current Market), Starch Ethanol (Current Market) | 3.13 | 96500 | 36460 | 45.9 | 918 | 132946 | 0.349 | 235.6
ATB Mid | 2020 | Plug-in Hybrid Electric Vehicle (20-mile electric range) | PHEV | LDV | Midsize | Electricity; Reformulated E15 Gasoline | PEV Charging Electricity, Future National Grid Mix (Future Modeled, High Volume); Reformulated Blendstock for Oxygenate Blending (Current Market), Cellulosic Biochemical Ethanol (Future Modeled, High Volume) | 3.26 | 94600 | 36460 | 45.9 | 918 | 132946 | 0.352 | 231.1
ATB Mid | 2020 | Plug-in Hybrid Electric Vehicle (20-mile electric range) | PHEV | LDV | Midsize | Electricity; Reformulated E15 Gasoline | PEV Charging Electricity, Future National Grid Mix (Future Modeled, High Volume); Reformulated Blendstock for Oxygenate Blending (Current Market), Cellulosic Biochemical Ethanol (Future Modeled, Low Volume) | 3.36 | 94600 | 36460 | 45.9 | 918 | 132946 | 0.354 | 231.1
ATB Mid | 2020 | Plug-in Hybrid Electric Vehicle (20-mile electric range) | PHEV | LDV | Midsize | Electricity; Reformulated E15 Gasoline | PEV Charging Electricity, Future National Grid Mix (Future Modeled, High Volume); Reformulated Blendstock for Oxygenate Blending (Current Market), Cellulosic Thermochemical Ethanol (Future Modeled, High Volume) | 3.25 | 92100 | 36460 | 45.9 | 918 | 132946 | 0.352 | 225
ATB Mid | 2020 | Plug-in Hybrid Electric Vehicle (20-mile electric range) | PHEV | LDV | Midsize | Electricity; Reformulated E15 Gasoline | PEV Charging Electricity, Future National Grid Mix (Future Modeled, High Volume); Reformulated Blendstock for Oxygenate Blending (Current Market), Starch Ethanol (Current Market) | 3.15 | 95600 | 36460 | 45.9 | 918 | 132946 | 0.35 | 233.4
ATB Mid | 2020 | Plug-in Hybrid Electric Vehicle (20-mile electric range) | PHEV | LDV | Midsize | Electricity; Conventional E10 Gasoline | PEV Charging Electricity, IN Grid Mix (Current Market); Conventional Blendstock for Oxygenate Blending (Current Market), Cellulosic Biochemical Ethanol (Future Modeled, High Volume) | 3.02 | 152000 | 36460 | 45.9 | 918 | 132946 | 0.347 | 371.3
ATB Mid | 2020 | Plug-in Hybrid Electric Vehicle (20-mile electric range) | PHEV | LDV | Midsize | Electricity; Conventional E10 Gasoline | PEV Charging Electricity, IN Grid Mix (Current Market); Conventional Blendstock for Oxygenate Blending (Current Market), Cellulosic Biochemical Ethanol (Future Modeled, Low Volume) | 3.09 | 152000 | 36460 | 45.9 | 918 | 132946 | 0.348 | 371.3
ATB Mid | 2020 | Plug-in Hybrid Electric Vehicle (20-mile electric range) | PHEV | LDV | Midsize | Electricity; Conventional E10 Gasoline | PEV Charging Electricity, IN Grid Mix (Current Market); Conventional Blendstock for Oxygenate Blending (Current Market), Cellulosic Thermochemical Ethanol (Future Modeled, High Volume) | 3.01 | 151000 | 36460 | 45.9 | 918 | 132946 | 0.347 | 369.2
ATB Mid | 2020 | Plug-in Hybrid Electric Vehicle (20-mile electric range) | PHEV | LDV | Midsize | Electricity; Conventional E10 Gasoline | PEV Charging Electricity, IN Grid Mix (Current Market); Conventional Blendstock for Oxygenate Blending (Current Market), Starch Ethanol (Current Market) | 2.94 | 153000 | 36460 | 45.9 | 918 | 132946 | 0.345 | 374.6
ATB Mid | 2020 | Plug-in Hybrid Electric Vehicle (20-mile electric range) | PHEV | LDV | Midsize | Electricity; Conventional E10 Gasoline | PEV Charging Electricity, IN Grid Mix (Current Market); Conventional E10 Gasoline 2050 (Starch Ethanol) (Future Modeled, High Volume) | 3.37 | 152000 | 36460 | 45.9 | 918 | 132946 | 0.355 | 372
ATB Mid | 2020 | Plug-in Hybrid Electric Vehicle (20-mile electric range) | PHEV | LDV | Midsize | Electricity; Conventional E10 Gasoline | PEV Charging Electricity, IN Grid Mix (Current Market); Conventional E10 Gasoline 2050 High Price (Starch Ethanol) (Future Modeled, High Volume) | 4.36 | 152000 | 36460 | 45.9 | 918 | 132946 | 0.376 | 372
ATB Mid | 2020 | Plug-in Hybrid Electric Vehicle (20-mile electric range) | PHEV | LDV | Midsize | Electricity; Conventional E10 Gasoline | PEV Charging Electricity, IN Grid Mix (Current Market); Conventional E10 Gasoline 2050 Low Price (Starch Ethanol) (Future Modeled, High Volume) | 2.6 | 152000 | 36460 | 45.9 | 918 | 132946 | 0.338 | 372
ATB Mid | 2020 | Plug-in Hybrid Electric Vehicle (20-mile electric range) | PHEV | LDV | Midsize | Electricity; Conventional E15 Gasoline | PEV Charging Electricity, IN Grid Mix (Current Market); Conventional Blendstock for Oxygenate Blending (Current Market), Cellulosic Biochemical Ethanol (Future Modeled, High Volume) | 3.08 | 149000 | 36460 | 45.9 | 918 | 132946 | 0.348 | 364.5
ATB Mid | 2020 | Plug-in Hybrid Electric Vehicle (20-mile electric range) | PHEV | LDV | Midsize | Electricity; Conventional E15 Gasoline | PEV Charging Electricity, IN Grid Mix (Current Market); Conventional Blendstock for Oxygenate Blending (Current Market), Cellulosic Biochemical Ethanol (Future Modeled, Low Volume) | 3.18 | 149000 | 36460 | 45.9 | 918 | 132946 | 0.351 | 364.5
ATB Mid | 2020 | Plug-in Hybrid Electric Vehicle (20-mile electric range) | PHEV | LDV | Midsize | Electricity; Conventional E15 Gasoline | PEV Charging Electricity, IN Grid Mix (Current Market); Conventional Blendstock for Oxygenate Blending (Current Market), Cellulosic Thermochemical Ethanol (Future Modeled, High Volume) | 3.06 | 149000 | 36460 | 45.9 | 918 | 132946 | 0.348 | 364
ATB Mid | 2020 | Plug-in Hybrid Electric Vehicle (20-mile electric range) | PHEV | LDV | Midsize | Electricity; Conventional E15 Gasoline | PEV Charging Electricity, IN Grid Mix (Current Market); Conventional Blendstock for Oxygenate Blending (Current Market), Starch Ethanol (Current Market) | 2.97 | 152000 | 36460 | 45.9 | 918 | 132946 | 0.346 | 372.3
ATB Mid | 2020 | Plug-in Hybrid Electric Vehicle (20-mile electric range) | PHEV | LDV | Midsize | Electricity; Reformulated E10 Gasoline | PEV Charging Electricity, IN Grid Mix (Current Market); Reformulated Blendstock for Oxygenate Blending (Current Market), Cellulosic Biochemical Ethanol (Future Modeled, High Volume) | 3.2 | 151000 | 36460 | 45.9 | 918 | 132946 | 0.351 | 368.5
ATB Mid | 2020 | Plug-in Hybrid Electric Vehicle (20-mile electric range) | PHEV | LDV | Midsize | Electricity; Reformulated E10 Gasoline | PEV Charging Electricity, IN Grid Mix (Current Market); Reformulated Blendstock for Oxygenate Blending (Current Market), Cellulosic Biochemical Ethanol (Future Modeled, Low Volume) | 3.27 | 151000 | 36460 | 45.9 | 918 | 132946 | 0.352 | 368.5
ATB Mid | 2020 | Plug-in Hybrid Electric Vehicle (20-mile electric range) | PHEV | LDV | Midsize | Electricity; Reformulated E10 Gasoline | PEV Charging Electricity, IN Grid Mix (Current Market); Reformulated Blendstock for Oxygenate Blending (Current Market), Cellulosic Thermochemical Ethanol (Future Modeled, High Volume) | 3.2 | 150000 | 36460 | 45.9 | 918 | 132946 | 0.351 | 366.3
ATB Mid | 2020 | Plug-in Hybrid Electric Vehicle (20-mile electric range) | PHEV | LDV | Midsize | Electricity; Reformulated E10 Gasoline | PEV Charging Electricity, IN Grid Mix (Current Market); Reformulated Blendstock for Oxygenate Blending (Current Market), Starch Ethanol (Current Market) | 3.13 | 152000 | 36460 | 45.9 | 918 | 132946 | 0.349 | 371.8
ATB Mid | 2020 | Plug-in Hybrid Electric Vehicle (20-mile electric range) | PHEV | LDV | Midsize | Electricity; Reformulated E15 Gasoline | PEV Charging Electricity, IN Grid Mix (Current Market); Reformulated Blendstock for Oxygenate Blending (Current Market), Cellulosic Biochemical Ethanol (Future Modeled, High Volume) | 3.26 | 150000 | 36460 | 45.9 | 918 | 132946 | 0.352 | 367.3
ATB Mid | 2020 | Plug-in Hybrid Electric Vehicle (20-mile electric range) | PHEV | LDV | Midsize | Electricity; Reformulated E15 Gasoline | PEV Charging Electricity, IN Grid Mix (Current Market); Reformulated Blendstock for Oxygenate Blending (Current Market), Cellulosic Biochemical Ethanol (Future Modeled, Low Volume) | 3.36 | 150000 | 36460 | 45.9 | 918 | 132946 | 0.354 | 367.3
ATB Mid | 2020 | Plug-in Hybrid Electric Vehicle (20-mile electric range) | PHEV | LDV | Midsize | Electricity; Reformulated E15 Gasoline | PEV Charging Electricity, IN Grid Mix (Current Market); Reformulated Blendstock for Oxygenate Blending (Current Market), Cellulosic Thermochemical Ethanol (Future Modeled, High Volume) | 3.25 | 148000 | 36460 | 45.9 | 918 | 132946 | 0.352 | 361.2
ATB Mid | 2020 | Plug-in Hybrid Electric Vehicle (20-mile electric range) | PHEV | LDV | Midsize | Electricity; Reformulated E15 Gasoline | PEV Charging Electricity, IN Grid Mix (Current Market); Reformulated Blendstock for Oxygenate Blending (Current Market), Starch Ethanol (Current Market) | 3.15 | 151000 | 36460 | 45.9 | 918 | 132946 | 0.35 | 369.6
ATB Mid | 2020 | Plug-in Hybrid Electric Vehicle (20-mile electric range) | PHEV | LDV | Midsize | Electricity; Conventional E10 Gasoline | PEV Charging Electricity, National Grid Mix (Current Market); Conventional Blendstock for Oxygenate Blending (Current Market), Cellulosic Biochemical Ethanol (Future Modeled, High Volume) | 3.14 | 112000 | 36460 | 45.9 | 918 | 132946 | 0.35 | 273
ATB Mid | 2020 | Plug-in Hybrid Electric Vehicle (20-mile electric range) | PHEV | LDV | Midsize | Electricity; Conventional E10 Gasoline | PEV Charging Electricity, National Grid Mix (Current Market); Conventional Blendstock for Oxygenate Blending (Current Market), Cellulosic Biochemical Ethanol (Future Modeled, Low Volume) | 3.21 | 112000 | 36460 | 45.9 | 918 | 132946 | 0.351 | 273
ATB Mid | 2020 | Plug-in Hybrid Electric Vehicle (20-mile electric range) | PHEV | LDV | Midsize | Electricity; Conventional E10 Gasoline | PEV Charging Electricity, National Grid Mix (Current Market); Conventional Blendstock for Oxygenate Blending (Current Market), Cellulosic Thermochemical Ethanol (Future Modeled, High Volume) | 3.13 | 111000 | 36460 | 45.9 | 918 | 132946 | 0.349 | 270.8
ATB Mid | 2020 | Plug-in Hybrid Electric Vehicle (20-mile electric range) | PHEV | LDV | Midsize | Electricity; Conventional E10 Gasoline | PEV Charging Electricity, National Grid Mix (Current Market); Conventional Blendstock for Oxygenate Blending (Current Market), Starch Ethanol (Current Market) | 3.06 | 113000 | 36460 | 45.9 | 918 | 132946 | 0.348 | 276.3
ATB Mid | 2020 | Plug-in Hybrid Electric Vehicle (20-mile electric range) | PHEV | LDV | Midsize | Electricity; Conventional E10 Gasoline | PEV Charging Electricity, National Grid Mix (Current Market); Conventional E10 Gasoline 2050 (Starch Ethanol) (Future Modeled, High Volume) | 3.49 | 112000 | 36460 | 45.9 | 918 | 132946 | 0.357 | 273.6
ATB Mid | 2020 | Plug-in Hybrid Electric Vehicle (20-mile electric range) | PHEV | LDV | Midsize | Electricity; Conventional E10 Gasoline | PEV Charging Electricity, National Grid Mix (Current Market); Conventional E10 Gasoline 2050 High Price (Starch Ethanol) (Future Modeled, High Volume) | 4.48 | 112000 | 36460 | 45.9 | 918 | 132946 | 0.379 | 273.6
ATB Mid | 2020 | Plug-in Hybrid Electric Vehicle (20-mile electric range) | PHEV | LDV | Midsize | Electricity; Conventional E10 Gasoline | PEV Charging Electricity, National Grid Mix (Current Market); Conventional E10 Gasoline 2050 Low Price (Starch Ethanol) (Future Modeled, High Volume) | 2.72 | 112000 | 36460 | 45.9 | 918 | 132946 | 0.34 | 273.6
ATB Mid | 2020 | Plug-in Hybrid Electric Vehicle (20-mile electric range) | PHEV | LDV | Midsize | Electricity; Conventional E15 Gasoline | PEV Charging Electricity, National Grid Mix (Current Market); Conventional Blendstock for Oxygenate Blending (Current Market), Cellulosic Biochemical Ethanol (Future Modeled, High Volume) | 3.2 | 109000 | 36460 | 45.9 | 918 | 132946 | 0.351 | 266.1
ATB Mid | 2020 | Plug-in Hybrid Electric Vehicle (20-mile electric range) | PHEV | LDV | Midsize | Electricity; Conventional E15 Gasoline | PEV Charging Electricity, National Grid Mix (Current Market); Conventional Blendstock for Oxygenate Blending (Current Market), Cellulosic Biochemical Ethanol (Future Modeled, Low Volume) | 3.31 | 109000 | 36460 | 45.9 | 918 | 132946 | 0.353 | 266.1
ATB Mid | 2020 | Plug-in Hybrid Electric Vehicle (20-mile electric range) | PHEV | LDV | Midsize | Electricity; Conventional E15 Gasoline | PEV Charging Electricity, National Grid Mix (Current Market); Conventional Blendstock for Oxygenate Blending (Current Market), Cellulosic Thermochemical Ethanol (Future Modeled, High Volume) | 3.18 | 109000 | 36460 | 45.9 | 918 | 132946 | 0.35 | 265.6
ATB Mid | 2020 | Plug-in Hybrid Electric Vehicle (20-mile electric range) | PHEV | LDV | Midsize | Electricity; Conventional E15 Gasoline | PEV Charging Electricity, National Grid Mix (Current Market); Conventional Blendstock for Oxygenate Blending (Current Market), Starch Ethanol (Current Market) | 3.09 | 112000 | 36460 | 45.9 | 918 | 132946 | 0.348 | 273.9
ATB Mid | 2020 | Plug-in Hybrid Electric Vehicle (20-mile electric range) | PHEV | LDV | Midsize | Electricity; Reformulated E10 Gasoline | PEV Charging Electricity, National Grid Mix (Current Market); Reformulated Blendstock for Oxygenate Blending (Current Market), Cellulosic Biochemical Ethanol (Future Modeled, High Volume) | 3.32 | 111000 | 36460 | 45.9 | 918 | 132946 | 0.354 | 270.2
ATB Mid | 2020 | Plug-in Hybrid Electric Vehicle (20-mile electric range) | PHEV | LDV | Midsize | Electricity; Reformulated E10 Gasoline | PEV Charging Electricity, National Grid Mix (Current Market); Reformulated Blendstock for Oxygenate Blending (Current Market), Cellulosic Biochemical Ethanol (Future Modeled, Low Volume) | 3.4 | 111000 | 36460 | 45.9 | 918 | 132946 | 0.355 | 270.2
ATB Mid | 2020 | Plug-in Hybrid Electric Vehicle (20-mile electric range) | PHEV | LDV | Midsize | Electricity; Reformulated E10 Gasoline | PEV Charging Electricity, National Grid Mix (Current Market); Reformulated Blendstock for Oxygenate Blending (Current Market), Cellulosic Thermochemical Ethanol (Future Modeled, High Volume) | 3.32 | 110000 | 36460 | 45.9 | 918 | 132946 | 0.353 | 268
ATB Mid | 2020 | Plug-in Hybrid Electric Vehicle (20-mile electric range) | PHEV | LDV | Midsize | Electricity; Reformulated E10 Gasoline | PEV Charging Electricity, National Grid Mix (Current Market); Reformulated Blendstock for Oxygenate Blending (Current Market), Starch Ethanol (Current Market) | 3.25 | 112000 | 36460 | 45.9 | 918 | 132946 | 0.352 | 273.4
ATB Mid | 2020 | Plug-in Hybrid Electric Vehicle (20-mile electric range) | PHEV | LDV | Midsize | Electricity; Reformulated E15 Gasoline | PEV Charging Electricity, National Grid Mix (Current Market); Reformulated Blendstock for Oxygenate Blending (Current Market), Cellulosic Biochemical Ethanol (Future Modeled, High Volume) | 3.38 | 110000 | 36460 | 45.9 | 918 | 132946 | 0.355 | 268.9
ATB Mid | 2020 | Plug-in Hybrid Electric Vehicle (20-mile electric range) | PHEV | LDV | Midsize | Electricity; Reformulated E15 Gasoline | PEV Charging Electricity, National Grid Mix (Current Market); Reformulated Blendstock for Oxygenate Blending (Current Market), Cellulosic Biochemical Ethanol (Future Modeled, Low Volume) | 3.48 | 110000 | 36460 | 45.9 | 918 | 132946 | 0.357 | 268.9
ATB Mid | 2020 | Plug-in Hybrid Electric Vehicle (20-mile electric range) | PHEV | LDV | Midsize | Electricity; Reformulated E15 Gasoline | PEV Charging Electricity, National Grid Mix (Current Market); Reformulated Blendstock for Oxygenate Blending (Current Market), Cellulosic Thermochemical Ethanol (Future Modeled, High Volume) | 3.37 | 108000 | 36460 | 45.9 | 918 | 132946 | 0.355 | 262.8
ATB Mid | 2020 | Plug-in Hybrid Electric Vehicle (20-mile electric range) | PHEV | LDV | Midsize | Electricity; Reformulated E15 Gasoline | PEV Charging Electricity, National Grid Mix (Current Market); Reformulated Blendstock for Oxygenate Blending (Current Market), Starch Ethanol (Current Market) | 3.27 | 111000 | 36460 | 45.9 | 918 | 132946 | 0.352 | 271.3
ATB Mid | 2025 | Plug-in Hybrid Electric Vehicle (20-mile electric range) | PHEV | LDV | Midsize | Electricity; Conventional E10 Gasoline | DCFC Charging Electricity, National Grid Mix (Current Market); Conventional Blendstock for Oxygenate Blending (Current Market), Cellulosic Biochemical Ethanol (Future Modeled, High Volume) | 4.95 | 111000 | 36060 | 49.7 | 918 | 132946 | 0.378 | 250.2
ATB Mid | 2025 | Plug-in Hybrid Electric Vehicle (20-mile electric range) | PHEV | LDV | Midsize | Electricity; Conventional E10 Gasoline | DCFC Charging Electricity, National Grid Mix (Current Market); Conventional Blendstock for Oxygenate Blending (Current Market), Cellulosic Biochemical Ethanol (Future Modeled, Low Volume) | 5.02 | 111000 | 36060 | 49.7 | 918 | 132946 | 0.379 | 250.2
ATB Mid | 2025 | Plug-in Hybrid Electric Vehicle (20-mile electric range) | PHEV | LDV | Midsize | Electricity; Conventional E10 Gasoline | DCFC Charging Electricity, National Grid Mix (Current Market); Conventional Blendstock for Oxygenate Blending (Current Market), Cellulosic Thermochemical Ethanol (Future Modeled, High Volume) | 4.94 | 110000 | 36060 | 49.7 | 918 | 132946 | 0.378 | 248.1
ATB Mid | 2025 | Plug-in Hybrid Electric Vehicle (20-mile electric range) | PHEV | LDV | Midsize | Electricity; Conventional E10 Gasoline | DCFC Charging Electricity, National Grid Mix (Current Market); Conventional Blendstock for Oxygenate Blending (Current Market), Starch Ethanol (Current Market) | 4.87 | 112000 | 36060 | 49.7 | 918 | 132946 | 0.376 | 253.4
ATB Mid | 2025 | Plug-in Hybrid Electric Vehicle (20-mile electric range) | PHEV | LDV | Midsize | Electricity; Conventional E10 Gasoline | DCFC Charging Electricity, National Grid Mix (Current Market); Conventional E10 Gasoline 2050 (Starch Ethanol) (Future Modeled, High Volume) | 5.31 | 111000 | 36060 | 49.7 | 918 | 132946 | 0.385 | 250.8
ATB Mid | 2025 | Plug-in Hybrid Electric Vehicle (20-mile electric range) | PHEV | LDV | Midsize | Electricity; Conventional E10 Gasoline | DCFC Charging Electricity, National Grid Mix (Current Market); Conventional E10 Gasoline 2050 High Price (Starch Ethanol) (Future Modeled, High Volume) | 6.34 | 111000 | 36060 | 49.7 | 918 | 132946 | 0.406 | 250.8
ATB Mid | 2025 | Plug-in Hybrid Electric Vehicle (20-mile electric range) | PHEV | LDV | Midsize | Electricity; Conventional E10 Gasoline | DCFC Charging Electricity, National Grid Mix (Current Market); Conventional E10 Gasoline 2050 Low Price (Starch Ethanol) (Future Modeled, High Volume) | 4.51 | 111000 | 36060 | 49.7 | 918 | 132946 | 0.369 | 250.8
ATB Mid | 2025 | Plug-in Hybrid Electric Vehicle (20-mile electric range) | PHEV | LDV | Midsize | Electricity; Conventional E15 Gasoline | DCFC Charging Electricity, National Grid Mix (Current Market); Conventional Blendstock for Oxygenate Blending (Current Market), Cellulosic Biochemical Ethanol (Future Modeled, High Volume) | 5.02 | 108000 | 36060 | 49.7 | 918 | 132946 | 0.379 | 243.7
ATB Mid | 2025 | Plug-in Hybrid Electric Vehicle (20-mile electric range) | PHEV | LDV | Midsize | Electricity; Conventional E15 Gasoline | DCFC Charging Electricity, National Grid Mix (Current Market); Conventional Blendstock for Oxygenate Blending (Current Market), Cellulosic Biochemical Ethanol (Future Modeled, Low Volume) | 5.12 | 108000 | 36060 | 49.7 | 918 | 132946 | 0.381 | 243.7
ATB Mid | 2025 | Plug-in Hybrid Electric Vehicle (20-mile electric range) | PHEV | LDV | Midsize | Electricity; Conventional E15 Gasoline | DCFC Charging Electricity, National Grid Mix (Current Market); Conventional Blendstock for Oxygenate Blending (Current Market), Cellulosic Thermochemical Ethanol (Future Modeled, High Volume) | 5 | 108000 | 36060 | 49.7 | 918 | 132946 | 0.379 | 243.2
ATB Mid | 2025 | Plug-in Hybrid Electric Vehicle (20-mile electric range) | PHEV | LDV | Midsize | Electricity; Conventional E15 Gasoline | DCFC Charging Electricity, National Grid Mix (Current Market); Conventional Blendstock for Oxygenate Blending (Current Market), Starch Ethanol (Current Market) | 4.9 | 111000 | 36060 | 49.7 | 918 | 132946 | 0.377 | 251.1
ATB Mid | 2025 | Plug-in Hybrid Electric Vehicle (20-mile electric range) | PHEV | LDV | Midsize | Electricity; Reformulated E10 Gasoline | DCFC Charging Electricity, National Grid Mix (Current Market); Reformulated Blendstock for Oxygenate Blending (Current Market), Cellulosic Biochemical Ethanol (Future Modeled, High Volume) | 5.14 | 110000 | 36060 | 49.7 | 918 | 132946 | 0.382 | 247.5
ATB Mid | 2025 | Plug-in Hybrid Electric Vehicle (20-mile electric range) | PHEV | LDV | Midsize | Electricity; Reformulated E10 Gasoline | DCFC Charging Electricity, National Grid Mix (Current Market); Reformulated Blendstock for Oxygenate Blending (Current Market), Cellulosic Biochemical Ethanol (Future Modeled, Low Volume) | 5.21 | 110000 | 36060 | 49.7 | 918 | 132946 | 0.383 | 247.5
ATB Mid | 2025 | Plug-in Hybrid Electric Vehicle (20-mile electric range) | PHEV | LDV | Midsize | Electricity; Reformulated E10 Gasoline | DCFC Charging Electricity, National Grid Mix (Current Market); Reformulated Blendstock for Oxygenate Blending (Current Market), Cellulosic Thermochemical Ethanol (Future Modeled, High Volume) | 5.13 | 109000 | 36060 | 49.7 | 918 | 132946 | 0.381 | 245.5
ATB Mid | 2025 | Plug-in Hybrid Electric Vehicle (20-mile electric range) | PHEV | LDV | Midsize | Electricity; Reformulated E10 Gasoline | DCFC Charging Electricity, National Grid Mix (Current Market); Reformulated Blendstock for Oxygenate Blending (Current Market), Starch Ethanol (Current Market) | 5.07 | 111000 | 36060 | 49.7 | 918 | 132946 | 0.38 | 250.7
ATB Mid | 2025 | Plug-in Hybrid Electric Vehicle (20-mile electric range) | PHEV | LDV | Midsize | Electricity; Reformulated E15 Gasoline | DCFC Charging Electricity, National Grid Mix (Current Market); Reformulated Blendstock for Oxygenate Blending (Current Market), Cellulosic Biochemical Ethanol (Future Modeled, High Volume) | 5.2 | 109000 | 36060 | 49.7 | 918 | 132946 | 0.383 | 246.4
ATB Mid | 2025 | Plug-in Hybrid Electric Vehicle (20-mile electric range) | PHEV | LDV | Midsize | Electricity; Reformulated E15 Gasoline | DCFC Charging Electricity, National Grid Mix (Current Market); Reformulated Blendstock for Oxygenate Blending (Current Market), Cellulosic Biochemical Ethanol (Future Modeled, Low Volume) | 5.31 | 109000 | 36060 | 49.7 | 918 | 132946 | 0.385 | 246.4
ATB Mid | 2025 | Plug-in Hybrid Electric Vehicle (20-mile electric range) | PHEV | LDV | Midsize | Electricity; Reformulated E15 Gasoline | DCFC Charging Electricity, National Grid Mix (Current Market); Reformulated Blendstock for Oxygenate Blending (Current Market), Cellulosic Thermochemical Ethanol (Future Modeled, High Volume) | 5.19 | 107000 | 36060 | 49.7 | 918 | 132946 | 0.383 | 240.5
ATB Mid | 2025 | Plug-in Hybrid Electric Vehicle (20-mile electric range) | PHEV | LDV | Midsize | Electricity; Reformulated E15 Gasoline | DCFC Charging Electricity, National Grid Mix (Current Market); Reformulated Blendstock for Oxygenate Blending (Current Market), Starch Ethanol (Current Market) | 5.08 | 110000 | 36060 | 49.7 | 918 | 132946 | 0.38 | 248.6
ATB Mid | 2025 | Plug-in Hybrid Electric Vehicle (20-mile electric range) | PHEV | LDV | Midsize | Electricity; Conventional E10 Gasoline | PEV Charging Electricity High Cost, National Grid Mix (Current Market); Conventional Blendstock for Oxygenate Blending (Current Market), Cellulosic Biochemical Ethanol (Future Modeled, High Volume) | 3.35 | 111000 | 36060 | 49.7 | 918 | 132946 | 0.346 | 250.2
ATB Mid | 2025 | Plug-in Hybrid Electric Vehicle (20-mile electric range) | PHEV | LDV | Midsize | Electricity; Conventional E10 Gasoline | PEV Charging Electricity High Cost, National Grid Mix (Current Market); Conventional Blendstock for Oxygenate Blending (Current Market), Cellulosic Biochemical Ethanol (Future Modeled, Low Volume) | 3.42 | 111000 | 36060 | 49.7 | 918 | 132946 | 0.347 | 250.2
ATB Mid | 2025 | Plug-in Hybrid Electric Vehicle (20-mile electric range) | PHEV | LDV | Midsize | Electricity; Conventional E10 Gasoline | PEV Charging Electricity High Cost, National Grid Mix (Current Market); Conventional Blendstock for Oxygenate Blending (Current Market), Cellulosic Thermochemical Ethanol (Future Modeled, High Volume) | 3.34 | 110000 | 36060 | 49.7 | 918 | 132946 | 0.345 | 248.1
ATB Mid | 2025 | Plug-in Hybrid Electric Vehicle (20-mile electric range) | PHEV | LDV | Midsize | Electricity; Conventional E10 Gasoline | PEV Charging Electricity High Cost, National Grid Mix (Current Market); Conventional Blendstock for Oxygenate Blending (Current Market), Starch Ethanol (Current Market) | 3.27 | 112000 | 36060 | 49.7 | 918 | 132946 | 0.344 | 253.4
ATB Mid | 2025 | Plug-in Hybrid Electric Vehicle (20-mile electric range) | PHEV | LDV | Midsize | Electricity; Conventional E10 Gasoline | PEV Charging Electricity High Cost, National Grid Mix (Current Market); Conventional E10 Gasoline 2050 (Starch Ethanol) (Future Modeled, High Volume) | 3.71 | 111000 | 36060 | 49.7 | 918 | 132946 | 0.353 | 250.8
ATB Mid | 2025 | Plug-in Hybrid Electric Vehicle (20-mile electric range) | PHEV | LDV | Midsize | Electricity; Conventional E10 Gasoline | PEV Charging Electricity High Cost, National Grid Mix (Current Market); Conventional E10 Gasoline 2050 High Price (Starch Ethanol) (Future Modeled, High Volume) | 4.74 | 111000 | 36060 | 49.7 | 918 | 132946 | 0.373 | 250.8
ATB Mid | 2025 | Plug-in Hybrid Electric Vehicle (20-mile electric range) | PHEV | LDV | Midsize | Electricity; Conventional E10 Gasoline | PEV Charging Electricity High Cost, National Grid Mix (Current Market); Conventional E10 Gasoline 2050 Low Price (Starch Ethanol) (Future Modeled, High Volume) | 2.91 | 111000 | 36060 | 49.7 | 918 | 132946 | 0.337 | 250.8
ATB Mid | 2025 | Plug-in Hybrid Electric Vehicle (20-mile electric range) | PHEV | LDV | Midsize | Electricity; Conventional E15 Gasoline | PEV Charging Electricity High Cost, National Grid Mix (Current Market); Conventional Blendstock for Oxygenate Blending (Current Market), Cellulosic Biochemical Ethanol (Future Modeled, High Volume) | 3.42 | 108000 | 36060 | 49.7 | 918 | 132946 | 0.347 | 243.7
ATB Mid | 2025 | Plug-in Hybrid Electric Vehicle (20-mile electric range) | PHEV | LDV | Midsize | Electricity; Conventional E15 Gasoline | PEV Charging Electricity High Cost, National Grid Mix (Current Market); Conventional Blendstock for Oxygenate Blending (Current Market), Cellulosic Biochemical Ethanol (Future Modeled, Low Volume) | 3.52 | 108000 | 36060 | 49.7 | 918 | 132946 | 0.349 | 243.7
ATB Mid | 2025 | Plug-in Hybrid Electric Vehicle (20-mile electric range) | PHEV | LDV | Midsize | Electricity; Conventional E15 Gasoline | PEV Charging Electricity High Cost, National Grid Mix (Current Market); Conventional Blendstock for Oxygenate Blending (Current Market), Cellulosic Thermochemical Ethanol (Future Modeled, High Volume) | 3.4 | 108000 | 36060 | 49.7 | 918 | 132946 | 0.346 | 243.2
ATB Mid | 2025 | Plug-in Hybrid Electric Vehicle (20-mile electric range) | PHEV | LDV | Midsize | Electricity; Conventional E15 Gasoline | PEV Charging Electricity High Cost, National Grid Mix (Current Market); Conventional Blendstock for Oxygenate Blending (Current Market), Starch Ethanol (Current Market) | 3.3 | 111000 | 36060 | 49.7 | 918 | 132946 | 0.344 | 251.1
ATB Mid | 2025 | Plug-in Hybrid Electric Vehicle (20-mile electric range) | PHEV | LDV | Midsize | Electricity; Reformulated E10 Gasoline | PEV Charging Electricity High Cost, National Grid Mix (Current Market); Reformulated Blendstock for Oxygenate Blending (Current Market), Cellulosic Biochemical Ethanol (Future Modeled, High Volume) | 3.54 | 110000 | 36060 | 49.7 | 918 | 132946 | 0.349 | 247.5
ATB Mid | 2025 | Plug-in Hybrid Electric Vehicle (20-mile electric range) | PHEV | LDV | Midsize | Electricity; Reformulated E10 Gasoline | PEV Charging Electricity High Cost, National Grid Mix (Current Market); Reformulated Blendstock for Oxygenate Blending (Current Market), Cellulosic Biochemical Ethanol (Future Modeled, Low Volume) | 3.61 | 110000 | 36060 | 49.7 | 918 | 132946 | 0.351 | 247.5
ATB Mid | 2025 | Plug-in Hybrid Electric Vehicle (20-mile electric range) | PHEV | LDV | Midsize | Electricity; Reformulated E10 Gasoline | PEV Charging Electricity High Cost, National Grid Mix (Current Market); Reformulated Blendstock for Oxygenate Blending (Current Market), Cellulosic Thermochemical Ethanol (Future Modeled, High Volume) | 3.53 | 109000 | 36060 | 49.7 | 918 | 132946 | 0.349 | 245.5
ATB Mid | 2025 | Plug-in Hybrid Electric Vehicle (20-mile electric range) | PHEV | LDV | Midsize | Electricity; Reformulated E10 Gasoline | PEV Charging Electricity High Cost, National Grid Mix (Current Market); Reformulated Blendstock for Oxygenate Blending (Current Market), Starch Ethanol (Current Market) | 3.47 | 111000 | 36060 | 49.7 | 918 | 132946 | 0.348 | 250.7
ATB Mid | 2025 | Plug-in Hybrid Electric Vehicle (20-mile electric range) | PHEV | LDV | Midsize | Electricity; Reformulated E15 Gasoline | PEV Charging Electricity High Cost, National Grid Mix (Current Market); Reformulated Blendstock for Oxygenate Blending (Current Market), Cellulosic Biochemical Ethanol (Future Modeled, High Volume) | 3.6 | 109000 | 36060 | 49.7 | 918 | 132946 | 0.351 | 246.4
ATB Mid | 2025 | Plug-in Hybrid Electric Vehicle (20-mile electric range) | PHEV | LDV | Midsize | Electricity; Reformulated E15 Gasoline | PEV Charging Electricity High Cost, National Grid Mix (Current Market); Reformulated Blendstock for Oxygenate Blending (Current Market), Cellulosic Biochemical Ethanol (Future Modeled, Low Volume) | 3.71 | 109000 | 36060 | 49.7 | 918 | 132946 | 0.353 | 246.4
ATB Mid | 2025 | Plug-in Hybrid Electric Vehicle (20-mile electric range) | PHEV | LDV | Midsize | Electricity; Reformulated E15 Gasoline | PEV Charging Electricity High Cost, National Grid Mix (Current Market); Reformulated Blendstock for Oxygenate Blending (Current Market), Cellulosic Thermochemical Ethanol (Future Modeled, High Volume) | 3.59 | 107000 | 36060 | 49.7 | 918 | 132946 | 0.35 | 240.5
ATB Mid | 2025 | Plug-in Hybrid Electric Vehicle (20-mile electric range) | PHEV | LDV | Midsize | Electricity; Reformulated E15 Gasoline | PEV Charging Electricity High Cost, National Grid Mix (Current Market); Reformulated Blendstock for Oxygenate Blending (Current Market), Starch Ethanol (Current Market) | 3.48 | 110000 | 36060 | 49.7 | 918 | 132946 | 0.348 | 248.6
ATB Mid | 2025 | Plug-in Hybrid Electric Vehicle (20-mile electric range) | PHEV | LDV | Midsize | Electricity; Conventional E10 Gasoline | PEV Charging Electricity, CA Grid Mix (Current Market); Conventional Blendstock for Oxygenate Blending (Current Market), Cellulosic Biochemical Ethanol (Future Modeled, High Volume) | 3.58 | 90900 | 36060 | 49.7 | 918 | 132946 | 0.35 | 205.1
ATB Mid | 2025 | Plug-in Hybrid Electric Vehicle (20-mile electric range) | PHEV | LDV | Midsize | Electricity; Conventional E10 Gasoline | PEV Charging Electricity, CA Grid Mix (Current Market); Conventional Blendstock for Oxygenate Blending (Current Market), Cellulosic Biochemical Ethanol (Future Modeled, Low Volume) | 3.65 | 90900 | 36060 | 49.7 | 918 | 132946 | 0.352 | 205.1
ATB Mid | 2025 | Plug-in Hybrid Electric Vehicle (20-mile electric range) | PHEV | LDV | Midsize | Electricity; Conventional E10 Gasoline | PEV Charging Electricity, CA Grid Mix (Current Market); Conventional Blendstock for Oxygenate Blending (Current Market), Cellulosic Thermochemical Ethanol (Future Modeled, High Volume) | 3.57 | 90000 | 36060 | 49.7 | 918 | 132946 | 0.35 | 203
ATB Mid | 2025 | Plug-in Hybrid Electric Vehicle (20-mile electric range) | PHEV | LDV | Midsize | Electricity; Conventional E10 Gasoline | PEV Charging Electricity, CA Grid Mix (Current Market); Conventional Blendstock for Oxygenate Blending (Current Market), Starch Ethanol (Current Market) | 3.5 | 92300 | 36060 | 49.7 | 918 | 132946 | 0.349 | 208.2
ATB Mid | 2025 | Plug-in Hybrid Electric Vehicle (20-mile electric range) | PHEV | LDV | Midsize | Electricity; Conventional E10 Gasoline | PEV Charging Electricity, CA Grid Mix (Current Market); Conventional E10 Gasoline 2050 (Starch Ethanol) (Future Modeled, High Volume) | 3.94 | 91200 | 36060 | 49.7 | 918 | 132946 | 0.357 | 205.7
ATB Mid | 2025 | Plug-in Hybrid Electric Vehicle (20-mile electric range) | PHEV | LDV | Midsize | Electricity; Conventional E10 Gasoline | PEV Charging Electricity, CA Grid Mix (Current Market); Conventional E10 Gasoline 2050 High Price (Starch Ethanol) (Future Modeled, High Volume) | 4.97 | 91200 | 36060 | 49.7 | 918 | 132946 | 0.378 | 205.7
ATB Mid | 2025 | Plug-in Hybrid Electric Vehicle (20-mile electric range) | PHEV | LDV | Midsize | Electricity; Conventional E10 Gasoline | PEV Charging Electricity, CA Grid Mix (Current Market); Conventional E10 Gasoline 2050 Low Price (Starch Ethanol) (Future Modeled, High Volume) | 3.14 | 91200 | 36060 | 49.7 | 918 | 132946 | 0.341 | 205.7
ATB Mid | 2025 | Plug-in Hybrid Electric Vehicle (20-mile electric range) | PHEV | LDV | Midsize | Electricity; Conventional E15 Gasoline | PEV Charging Electricity, CA Grid Mix (Current Market); Conventional Blendstock for Oxygenate Blending (Current Market), Cellulosic Biochemical Ethanol (Future Modeled, High Volume) | 3.64 | 88000 | 36060 | 49.7 | 918 | 132946 | 0.351 | 198.5
ATB Mid | 2025 | Plug-in Hybrid Electric Vehicle (20-mile electric range) | PHEV | LDV | Midsize | Electricity; Conventional E15 Gasoline | PEV Charging Electricity, CA Grid Mix (Current Market); Conventional Blendstock for Oxygenate Blending (Current Market), Cellulosic Biochemical Ethanol (Future Modeled, Low Volume) | 3.75 | 88000 | 36060 | 49.7 | 918 | 132946 | 0.354 | 198.5
ATB Mid | 2025 | Plug-in Hybrid Electric Vehicle (20-mile electric range) | PHEV | LDV | Midsize | Electricity; Conventional E15 Gasoline | PEV Charging Electricity, CA Grid Mix (Current Market); Conventional Blendstock for Oxygenate Blending (Current Market), Cellulosic Thermochemical Ethanol (Future Modeled, High Volume) | 3.62 | 87800 | 36060 | 49.7 | 918 | 132946 | 0.351 | 198.1
ATB Mid | 2025 | Plug-in Hybrid Electric Vehicle (20-mile electric range) | PHEV | LDV | Midsize | Electricity; Conventional E15 Gasoline | PEV Charging Electricity, CA Grid Mix (Current Market); Conventional Blendstock for Oxygenate Blending (Current Market), Starch Ethanol (Current Market) | 3.53 | 91300 | 36060 | 49.7 | 918 | 132946 | 0.349 | 206
ATB Mid | 2025 | Plug-in Hybrid Electric Vehicle (20-mile electric range) | PHEV | LDV | Midsize | Electricity; Reformulated E10 Gasoline | PEV Charging Electricity, CA Grid Mix (Current Market); Reformulated Blendstock for Oxygenate Blending (Current Market), Cellulosic Biochemical Ethanol (Future Modeled, High Volume) | 3.77 | 89700 | 36060 | 49.7 | 918 | 132946 | 0.354 | 202.4
ATB Mid | 2025 | Plug-in Hybrid Electric Vehicle (20-mile electric range) | PHEV | LDV | Midsize | Electricity; Reformulated E10 Gasoline | PEV Charging Electricity, CA Grid Mix (Current Market); Reformulated Blendstock for Oxygenate Blending (Current Market), Cellulosic Biochemical Ethanol (Future Modeled, Low Volume) | 3.84 | 89700 | 36060 | 49.7 | 918 | 132946 | 0.355 | 202.4
ATB Mid | 2025 | Plug-in Hybrid Electric Vehicle (20-mile electric range) | PHEV | LDV | Midsize | Electricity; Reformulated E10 Gasoline | PEV Charging Electricity, CA Grid Mix (Current Market); Reformulated Blendstock for Oxygenate Blending (Current Market), Cellulosic Thermochemical Ethanol (Future Modeled, High Volume) | 3.76 | 88800 | 36060 | 49.7 | 918 | 132946 | 0.354 | 200.3
ATB Mid | 2025 | Plug-in Hybrid Electric Vehicle (20-mile electric range) | PHEV | LDV | Midsize | Electricity; Reformulated E10 Gasoline | PEV Charging Electricity, CA Grid Mix (Current Market); Reformulated Blendstock for Oxygenate Blending (Current Market), Starch Ethanol (Current Market) | 3.7 | 91100 | 36060 | 49.7 | 918 | 132946 | 0.353 | 205.5
ATB Mid | 2025 | Plug-in Hybrid Electric Vehicle (20-mile electric range) | PHEV | LDV | Midsize | Electricity; Reformulated E15 Gasoline | PEV Charging Electricity, CA Grid Mix (Current Market); Reformulated Blendstock for Oxygenate Blending (Current Market), Cellulosic Biochemical Ethanol (Future Modeled, High Volume) | 3.83 | 89200 | 36060 | 49.7 | 918 | 132946 | 0.355 | 201.2
ATB Mid | 2025 | Plug-in Hybrid Electric Vehicle (20-mile electric range) | PHEV | LDV | Midsize | Electricity; Reformulated E15 Gasoline | PEV Charging Electricity, CA Grid Mix (Current Market); Reformulated Blendstock for Oxygenate Blending (Current Market), Cellulosic Biochemical Ethanol (Future Modeled, Low Volume) | 3.93 | 89200 | 36060 | 49.7 | 918 | 132946 | 0.357 | 201.2
ATB Mid | 2025 | Plug-in Hybrid Electric Vehicle (20-mile electric range) | PHEV | LDV | Midsize | Electricity; Reformulated E15 Gasoline | PEV Charging Electricity, CA Grid Mix (Current Market); Reformulated Blendstock for Oxygenate Blending (Current Market), Cellulosic Thermochemical Ethanol (Future Modeled, High Volume) | 3.82 | 86600 | 36060 | 49.7 | 918 | 132946 | 0.355 | 195.4
ATB Mid | 2025 | Plug-in Hybrid Electric Vehicle (20-mile electric range) | PHEV | LDV | Midsize | Electricity; Reformulated E15 Gasoline | PEV Charging Electricity, CA Grid Mix (Current Market); Reformulated Blendstock for Oxygenate Blending (Current Market), Starch Ethanol (Current Market) | 3.71 | 90200 | 36060 | 49.7 | 918 | 132946 | 0.353 | 203.4
ATB Mid | 2025 | Plug-in Hybrid Electric Vehicle (20-mile electric range) | PHEV | LDV | Midsize | Electricity; Conventional E10 Gasoline | PEV Charging Electricity, Future High RE Penetration Grid Mix (Future Modeled, High Volume); Conventional Blendstock for Oxygenate Blending (Current Market), Cellulosic Biochemical Ethanol (Future Modeled, High Volume) | 3.12 | 78400 | 36060 | 49.7 | 918 | 132946 | 0.341 | 176.8
ATB Mid | 2025 | Plug-in Hybrid Electric Vehicle (20-mile electric range) | PHEV | LDV | Midsize | Electricity; Conventional E10 Gasoline | PEV Charging Electricity, Future High RE Penetration Grid Mix (Future Modeled, High Volume); Conventional Blendstock for Oxygenate Blending (Current Market), Cellulosic Biochemical Ethanol (Future Modeled, Low Volume) | 3.19 | 78400 | 36060 | 49.7 | 918 | 132946 | 0.342 | 176.8
ATB Mid | 2025 | Plug-in Hybrid Electric Vehicle (20-mile electric range) | PHEV | LDV | Midsize | Electricity; Conventional E10 Gasoline | PEV Charging Electricity, Future High RE Penetration Grid Mix (Future Modeled, High Volume); Conventional Blendstock for Oxygenate Blending (Current Market), Cellulosic Thermochemical Ethanol (Future Modeled, High Volume) | 3.11 | 77400 | 36060 | 49.7 | 918 | 132946 | 0.341 | 174.7
ATB Mid | 2025 | Plug-in Hybrid Electric Vehicle (20-mile electric range) | PHEV | LDV | Midsize | Electricity; Conventional E10 Gasoline | PEV Charging Electricity, Future High RE Penetration Grid Mix (Future Modeled, High Volume); Conventional Blendstock for Oxygenate Blending (Current Market), Starch Ethanol (Current Market) | 3.04 | 79700 | 36060 | 49.7 | 918 | 132946 | 0.339 | 179.9
ATB Mid | 2025 | Plug-in Hybrid Electric Vehicle (20-mile electric range) | PHEV | LDV | Midsize | Electricity; Conventional E10 Gasoline | PEV Charging Electricity, Future High RE Penetration Grid Mix (Future Modeled, High Volume); Conventional E10 Gasoline 2050 (Starch Ethanol) (Future Modeled, High Volume) | 3.48 | 78600 | 36060 | 49.7 | 918 | 132946 | 0.348 | 177.4
ATB Mid | 2025 | Plug-in Hybrid Electric Vehicle (20-mile electric range) | PHEV | LDV | Midsize | Electricity; Conventional E10 Gasoline | PEV Charging Electricity, Future High RE Penetration Grid Mix (Future Modeled, High Volume); Conventional E10 Gasoline 2050 High Price (Starch Ethanol) (Future Modeled, High Volume) | 4.51 | 78600 | 36060 | 49.7 | 918 | 132946 | 0.369 | 177.4
ATB Mid | 2025 | Plug-in Hybrid Electric Vehicle (20-mile electric range) | PHEV | LDV | Midsize | Electricity; Conventional E10 Gasoline | PEV Charging Electricity, Future High RE Penetration Grid Mix (Future Modeled, High Volume); Conventional E10 Gasoline 2050 Low Price (Starch Ethanol) (Future Modeled, High Volume) | 2.68 | 78600 | 36060 | 49.7 | 918 | 132946 | 0.332 | 177.4
ATB Mid | 2025 | Plug-in Hybrid Electric Vehicle (20-mile electric range) | PHEV | LDV | Midsize | Electricity; Conventional E15 Gasoline | PEV Charging Electricity, Future High RE Penetration Grid Mix (Future Modeled, High Volume); Conventional Blendstock for Oxygenate Blending (Current Market), Cellulosic Biochemical Ethanol (Future Modeled, High Volume) | 3.19 | 75400 | 36060 | 49.7 | 918 | 132946 | 0.342 | 170.2
ATB Mid | 2025 | Plug-in Hybrid Electric Vehicle (20-mile electric range) | PHEV | LDV | Midsize | Electricity; Conventional E15 Gasoline | PEV Charging Electricity, Future High RE Penetration Grid Mix (Future Modeled, High Volume); Conventional Blendstock for Oxygenate Blending (Current Market), Cellulosic Biochemical Ethanol (Future Modeled, Low Volume) | 3.29 | 75400 | 36060 | 49.7 | 918 | 132946 | 0.344 | 170.2
ATB Mid | 2025 | Plug-in Hybrid Electric Vehicle (20-mile electric range) | PHEV | LDV | Midsize | Electricity; Conventional E15 Gasoline | PEV Charging Electricity, Future High RE Penetration Grid Mix (Future Modeled, High Volume); Conventional Blendstock for Oxygenate Blending (Current Market), Cellulosic Thermochemical Ethanol (Future Modeled, High Volume) | 3.17 | 75200 | 36060 | 49.7 | 918 | 132946 | 0.342 | 169.8
ATB Mid | 2025 | Plug-in Hybrid Electric Vehicle (20-mile electric range) | PHEV | LDV | Midsize | Electricity; Conventional E15 Gasoline | PEV Charging Electricity, Future High RE Penetration Grid Mix (Future Modeled, High Volume); Conventional Blendstock for Oxygenate Blending (Current Market), Starch Ethanol (Current Market) | 3.07 | 78800 | 36060 | 49.7 | 918 | 132946 | 0.34 | 177.7
ATB Mid | 2025 | Plug-in Hybrid Electric Vehicle (20-mile electric range) | PHEV | LDV | Midsize | Electricity; Reformulated E10 Gasoline | PEV Charging Electricity, Future High RE Penetration Grid Mix (Future Modeled, High Volume); Reformulated Blendstock for Oxygenate Blending (Current Market), Cellulosic Biochemical Ethanol (Future Modeled, High Volume) | 3.31 | 77200 | 36060 | 49.7 | 918 | 132946 | 0.345 | 174.1
ATB Mid | 2025 | Plug-in Hybrid Electric Vehicle (20-mile electric range) | PHEV | LDV | Midsize | Electricity; Reformulated E10 Gasoline | PEV Charging Electricity, Future High RE Penetration Grid Mix (Future Modeled, High Volume); Reformulated Blendstock for Oxygenate Blending (Current Market), Cellulosic Biochemical Ethanol (Future Modeled, Low Volume) | 3.39 | 77200 | 36060 | 49.7 | 918 | 132946 | 0.346 | 174.1
ATB Mid | 2025 | Plug-in Hybrid Electric Vehicle (20-mile electric range) | PHEV | LDV | Midsize | Electricity; Reformulated E10 Gasoline | PEV Charging Electricity, Future High RE Penetration Grid Mix (Future Modeled, High Volume); Reformulated Blendstock for Oxygenate Blending (Current Market), Cellulosic Thermochemical Ethanol (Future Modeled, High Volume) | 3.31 | 76200 | 36060 | 49.7 | 918 | 132946 | 0.345 | 172
ATB Mid | 2025 | Plug-in Hybrid Electric Vehicle (20-mile electric range) | PHEV | LDV | Midsize | Electricity; Reformulated E10 Gasoline | PEV Charging Electricity, Future High RE Penetration Grid Mix (Future Modeled, High Volume); Reformulated Blendstock for Oxygenate Blending (Current Market), Starch Ethanol (Current Market) | 3.24 | 78600 | 36060 | 49.7 | 918 | 132946 | 0.343 | 177.2
ATB Mid | 2025 | Plug-in Hybrid Electric Vehicle (20-mile electric range) | PHEV | LDV | Midsize | Electricity; Reformulated E15 Gasoline | PEV Charging Electricity, Future High RE Penetration Grid Mix (Future Modeled, High Volume); Reformulated Blendstock for Oxygenate Blending (Current Market), Cellulosic Biochemical Ethanol (Future Modeled, High Volume) | 3.37 | 76600 | 36060 | 49.7 | 918 | 132946 | 0.346 | 172.9
ATB Mid | 2025 | Plug-in Hybrid Electric Vehicle (20-mile electric range) | PHEV | LDV | Midsize | Electricity; Reformulated E15 Gasoline | PEV Charging Electricity, Future High RE Penetration Grid Mix (Future Modeled, High Volume); Reformulated Blendstock for Oxygenate Blending (Current Market), Cellulosic Biochemical Ethanol (Future Modeled, Low Volume) | 3.48 | 76600 | 36060 | 49.7 | 918 | 132946 | 0.348 | 172.9
ATB Mid | 2025 | Plug-in Hybrid Electric Vehicle (20-mile electric range) | PHEV | LDV | Midsize | Electricity; Reformulated E15 Gasoline | PEV Charging Electricity, Future High RE Penetration Grid Mix (Future Modeled, High Volume); Reformulated Blendstock for Oxygenate Blending (Current Market), Cellulosic Thermochemical Ethanol (Future Modeled, High Volume) | 3.36 | 74100 | 36060 | 49.7 | 918 | 132946 | 0.346 | 167.1
ATB Mid | 2025 | Plug-in Hybrid Electric Vehicle (20-mile electric range) | PHEV | LDV | Midsize | Electricity; Reformulated E15 Gasoline | PEV Charging Electricity, Future High RE Penetration Grid Mix (Future Modeled, High Volume); Reformulated Blendstock for Oxygenate Blending (Current Market), Starch Ethanol (Current Market) | 3.25 | 77600 | 36060 | 49.7 | 918 | 132946 | 0.344 | 175.1
ATB Mid | 2025 | Plug-in Hybrid Electric Vehicle (20-mile electric range) | PHEV | LDV | Midsize | Electricity; Conventional E10 Gasoline | PEV Charging Electricity, Future Low RE Penetration Grid Mix (Future Modeled, High Volume); Conventional Blendstock for Oxygenate Blending (Current Market), Cellulosic Biochemical Ethanol (Future Modeled, High Volume) | 3.01 | 103000 | 36060 | 49.7 | 918 | 132946 | 0.339 | 231.9
ATB Mid | 2025 | Plug-in Hybrid Electric Vehicle (20-mile electric range) | PHEV | LDV | Midsize | Electricity; Conventional E10 Gasoline | PEV Charging Electricity, Future Low RE Penetration Grid Mix (Future Modeled, High Volume); Conventional Blendstock for Oxygenate Blending (Current Market), Cellulosic Biochemical Ethanol (Future Modeled, Low Volume) | 3.08 | 103000 | 36060 | 49.7 | 918 | 132946 | 0.34 | 231.9
ATB Mid | 2025 | Plug-in Hybrid Electric Vehicle (20-mile electric range) | PHEV | LDV | Midsize | Electricity; Conventional E10 Gasoline | PEV Charging Electricity, Future Low RE Penetration Grid Mix (Future Modeled, High Volume); Conventional Blendstock for Oxygenate Blending (Current Market), Cellulosic Thermochemical Ethanol (Future Modeled, High Volume) | 3 | 102000 | 36060 | 49.7 | 918 | 132946 | 0.339 | 229.8
ATB Mid | 2025 | Plug-in Hybrid Electric Vehicle (20-mile electric range) | PHEV | LDV | Midsize | Electricity; Conventional E10 Gasoline | PEV Charging Electricity, Future Low RE Penetration Grid Mix (Future Modeled, High Volume); Conventional Blendstock for Oxygenate Blending (Current Market), Starch Ethanol (Current Market) | 2.93 | 104000 | 36060 | 49.7 | 918 | 132946 | 0.337 | 235
ATB Mid | 2025 | Plug-in Hybrid Electric Vehicle (20-mile electric range) | PHEV | LDV | Midsize | Electricity; Conventional E10 Gasoline | PEV Charging Electricity, Future Low RE Penetration Grid Mix (Future Modeled, High Volume); Conventional E10 Gasoline 2050 (Starch Ethanol) (Future Modeled, High Volume) | 3.37 | 103000 | 36060 | 49.7 | 918 | 132946 | 0.346 | 232.5
ATB Mid | 2025 | Plug-in Hybrid Electric Vehicle (20-mile electric range) | PHEV | LDV | Midsize | Electricity; Conventional E10 Gasoline | PEV Charging Electricity, Future Low RE Penetration Grid Mix (Future Modeled, High Volume); Conventional E10 Gasoline 2050 High Price (Starch Ethanol) (Future Modeled, High Volume) | 4.39 | 103000 | 36060 | 49.7 | 918 | 132946 | 0.367 | 232.5
ATB Mid | 2025 | Plug-in Hybrid Electric Vehicle (20-mile electric range) | PHEV | LDV | Midsize | Electricity; Conventional E10 Gasoline | PEV Charging Electricity, Future Low RE Penetration Grid Mix (Future Modeled, High Volume); Conventional E10 Gasoline 2050 Low Price (Starch Ethanol) (Future Modeled, High Volume) | 2.57 | 103000 | 36060 | 49.7 | 918 | 132946 | 0.33 | 232.5
ATB Mid | 2025 | Plug-in Hybrid Electric Vehicle (20-mile electric range) | PHEV | LDV | Midsize | Electricity; Conventional E15 Gasoline | PEV Charging Electricity, Future Low RE Penetration Grid Mix (Future Modeled, High Volume); Conventional Blendstock for Oxygenate Blending (Current Market), Cellulosic Biochemical Ethanol (Future Modeled, High Volume) | 3.07 | 99900 | 36060 | 49.7 | 918 | 132946 | 0.34 | 225.3
ATB Mid | 2025 | Plug-in Hybrid Electric Vehicle (20-mile electric range) | PHEV | LDV | Midsize | Electricity; Conventional E15 Gasoline | PEV Charging Electricity, Future Low RE Penetration Grid Mix (Future Modeled, High Volume); Conventional Blendstock for Oxygenate Blending (Current Market), Cellulosic Biochemical Ethanol (Future Modeled, Low Volume) | 3.18 | 99900 | 36060 | 49.7 | 918 | 132946 | 0.342 | 225.3
ATB Mid | 2025 | Plug-in Hybrid Electric Vehicle (20-mile electric range) | PHEV | LDV | Midsize | Electricity; Conventional E15 Gasoline | PEV Charging Electricity, Future Low RE Penetration Grid Mix (Future Modeled, High Volume); Conventional Blendstock for Oxygenate Blending (Current Market), Cellulosic Thermochemical Ethanol (Future Modeled, High Volume) | 3.05 | 99700 | 36060 | 49.7 | 918 | 132946 | 0.34 | 224.9
ATB Mid | 2025 | Plug-in Hybrid Electric Vehicle (20-mile electric range) | PHEV | LDV | Midsize | Electricity; Conventional E15 Gasoline | PEV Charging Electricity, Future Low RE Penetration Grid Mix (Future Modeled, High Volume); Conventional Blendstock for Oxygenate Blending (Current Market), Starch Ethanol (Current Market) | 2.95 | 103000 | 36060 | 49.7 | 918 | 132946 | 0.338 | 232.8
ATB Mid | 2025 | Plug-in Hybrid Electric Vehicle (20-mile electric range) | PHEV | LDV | Midsize | Electricity; Reformulated E10 Gasoline | PEV Charging Electricity, Future Low RE Penetration Grid Mix (Future Modeled, High Volume); Reformulated Blendstock for Oxygenate Blending (Current Market), Cellulosic Biochemical Ethanol (Future Modeled, High Volume) | 3.2 | 102000 | 36060 | 49.7 | 918 | 132946 | 0.342 | 229.2
ATB Mid | 2025 | Plug-in Hybrid Electric Vehicle (20-mile electric range) | PHEV | LDV | Midsize | Electricity; Reformulated E10 Gasoline | PEV Charging Electricity, Future Low RE Penetration Grid Mix (Future Modeled, High Volume); Reformulated Blendstock for Oxygenate Blending (Current Market), Cellulosic Biochemical Ethanol (Future Modeled, Low Volume) | 3.27 | 102000 | 36060 | 49.7 | 918 | 132946 | 0.344 | 229.2
ATB Mid | 2025 | Plug-in Hybrid Electric Vehicle (20-mile electric range) | PHEV | LDV | Midsize | Electricity; Reformulated E10 Gasoline | PEV Charging Electricity, Future Low RE Penetration Grid Mix (Future Modeled, High Volume); Reformulated Blendstock for Oxygenate Blending (Current Market), Cellulosic Thermochemical Ethanol (Future Modeled, High Volume) | 3.19 | 101000 | 36060 | 49.7 | 918 | 132946 | 0.342 | 227.1
ATB Mid | 2025 | Plug-in Hybrid Electric Vehicle (20-mile electric range) | PHEV | LDV | Midsize | Electricity; Reformulated E10 Gasoline | PEV Charging Electricity, Future Low RE Penetration Grid Mix (Future Modeled, High Volume); Reformulated Blendstock for Oxygenate Blending (Current Market), Starch Ethanol (Current Market) | 3.13 | 103000 | 36060 | 49.7 | 918 | 132946 | 0.341 | 232.3
ATB Mid | 2025 | Plug-in Hybrid Electric Vehicle (20-mile electric range) | PHEV | LDV | Midsize | Electricity; Reformulated E15 Gasoline | PEV Charging Electricity, Future Low RE Penetration Grid Mix (Future Modeled, High Volume); Reformulated Blendstock for Oxygenate Blending (Current Market), Cellulosic Biochemical Ethanol (Future Modeled, High Volume) | 3.26 | 101000 | 36060 | 49.7 | 918 | 132946 | 0.344 | 228
ATB Mid | 2025 | Plug-in Hybrid Electric Vehicle (20-mile electric range) | PHEV | LDV | Midsize | Electricity; Reformulated E15 Gasoline | PEV Charging Electricity, Future Low RE Penetration Grid Mix (Future Modeled, High Volume); Reformulated Blendstock for Oxygenate Blending (Current Market), Cellulosic Biochemical Ethanol (Future Modeled, Low Volume) | 3.36 | 101000 | 36060 | 49.7 | 918 | 132946 | 0.346 | 228
ATB Mid | 2025 | Plug-in Hybrid Electric Vehicle (20-mile electric range) | PHEV | LDV | Midsize | Electricity; Reformulated E15 Gasoline | PEV Charging Electricity, Future Low RE Penetration Grid Mix (Future Modeled, High Volume); Reformulated Blendstock for Oxygenate Blending (Current Market), Cellulosic Thermochemical Ethanol (Future Modeled, High Volume) | 3.24 | 98500 | 36060 | 49.7 | 918 | 132946 | 0.343 | 222.2
ATB Mid | 2025 | Plug-in Hybrid Electric Vehicle (20-mile electric range) | PHEV | LDV | Midsize | Electricity; Reformulated E15 Gasoline | PEV Charging Electricity, Future Low RE Penetration Grid Mix (Future Modeled, High Volume); Reformulated Blendstock for Oxygenate Blending (Current Market), Starch Ethanol (Current Market) | 3.14 | 102000 | 36060 | 49.7 | 918 | 132946 | 0.341 | 230.2
ATB Mid | 2025 | Plug-in Hybrid Electric Vehicle (20-mile electric range) | PHEV | LDV | Midsize | Electricity; Conventional E10 Gasoline | PEV Charging Electricity, Future National Grid Mix (Future Modeled, High Volume); Conventional Blendstock for Oxygenate Blending (Current Market), Cellulosic Biochemical Ethanol (Future Modeled, High Volume) | 3.01 | 96300 | 36060 | 49.7 | 918 | 132946 | 0.339 | 217.2
ATB Mid | 2025 | Plug-in Hybrid Electric Vehicle (20-mile electric range) | PHEV | LDV | Midsize | Electricity; Conventional E10 Gasoline | PEV Charging Electricity, Future National Grid Mix (Future Modeled, High Volume); Conventional Blendstock for Oxygenate Blending (Current Market), Cellulosic Biochemical Ethanol (Future Modeled, Low Volume) | 3.08 | 96300 | 36060 | 49.7 | 918 | 132946 | 0.34 | 217.2
ATB Mid | 2025 | Plug-in Hybrid Electric Vehicle (20-mile electric range) | PHEV | LDV | Midsize | Electricity; Conventional E10 Gasoline | PEV Charging Electricity, Future National Grid Mix (Future Modeled, High Volume); Conventional Blendstock for Oxygenate Blending (Current Market), Cellulosic Thermochemical Ethanol (Future Modeled, High Volume) | 3 | 95400 | 36060 | 49.7 | 918 | 132946 | 0.339 | 215.2
ATB Mid | 2025 | Plug-in Hybrid Electric Vehicle (20-mile electric range) | PHEV | LDV | Midsize | Electricity; Conventional E10 Gasoline | PEV Charging Electricity, Future National Grid Mix (Future Modeled, High Volume); Conventional Blendstock for Oxygenate Blending (Current Market), Starch Ethanol (Current Market) | 2.93 | 97700 | 36060 | 49.7 | 918 | 132946 | 0.337 | 220.4
ATB Mid | 2025 | Plug-in Hybrid Electric Vehicle (20-mile electric range) | PHEV | LDV | Midsize | Electricity; Conventional E10 Gasoline | PEV Charging Electricity, Future National Grid Mix (Future Modeled, High Volume); Conventional E10 Gasoline 2050 (Starch Ethanol) (Future Modeled, High Volume) | 3.37 | 96600 | 36060 | 49.7 | 918 | 132946 | 0.346 | 217.8
ATB Mid | 2025 | Plug-in Hybrid Electric Vehicle (20-mile electric range) | PHEV | LDV | Midsize | Electricity; Conventional E10 Gasoline | PEV Charging Electricity, Future National Grid Mix (Future Modeled, High Volume); Conventional E10 Gasoline 2050 High Price (Starch Ethanol) (Future Modeled, High Volume) | 4.39 | 96600 | 36060 | 49.7 | 918 | 132946 | 0.367 | 217.8
ATB Mid | 2025 | Plug-in Hybrid Electric Vehicle (20-mile electric range) | PHEV | LDV | Midsize | Electricity; Conventional E10 Gasoline | PEV Charging Electricity, Future National Grid Mix (Future Modeled, High Volume); Conventional E10 Gasoline 2050 Low Price (Starch Ethanol) (Future Modeled, High Volume) | 2.57 | 96600 | 36060 | 49.7 | 918 | 132946 | 0.33 | 217.8
ATB Mid | 2025 | Plug-in Hybrid Electric Vehicle (20-mile electric range) | PHEV | LDV | Midsize | Electricity; Conventional E15 Gasoline | PEV Charging Electricity, Future National Grid Mix (Future Modeled, High Volume); Conventional Blendstock for Oxygenate Blending (Current Market), Cellulosic Biochemical Ethanol (Future Modeled, High Volume) | 3.07 | 93400 | 36060 | 49.7 | 918 | 132946 | 0.34 | 210.7
ATB Mid | 2025 | Plug-in Hybrid Electric Vehicle (20-mile electric range) | PHEV | LDV | Midsize | Electricity; Conventional E15 Gasoline | PEV Charging Electricity, Future National Grid Mix (Future Modeled, High Volume); Conventional Blendstock for Oxygenate Blending (Current Market), Cellulosic Biochemical Ethanol (Future Modeled, Low Volume) | 3.18 | 93400 | 36060 | 49.7 | 918 | 132946 | 0.342 | 210.7
ATB Mid | 2025 | Plug-in Hybrid Electric Vehicle (20-mile electric range) | PHEV | LDV | Midsize | Electricity; Conventional E15 Gasoline | PEV Charging Electricity, Future National Grid Mix (Future Modeled, High Volume); Conventional Blendstock for Oxygenate Blending (Current Market), Cellulosic Thermochemical Ethanol (Future Modeled, High Volume) | 3.05 | 93200 | 36060 | 49.7 | 918 | 132946 | 0.34 | 210.2
ATB Mid | 2025 | Plug-in Hybrid Electric Vehicle (20-mile electric range) | PHEV | LDV | Midsize | Electricity; Conventional E15 Gasoline | PEV Charging Electricity, Future National Grid Mix (Future Modeled, High Volume); Conventional Blendstock for Oxygenate Blending (Current Market), Starch Ethanol (Current Market) | 2.95 | 96700 | 36060 | 49.7 | 918 | 132946 | 0.338 | 218.1
ATB Mid | 2025 | Plug-in Hybrid Electric Vehicle (20-mile electric range) | PHEV | LDV | Midsize | Electricity; Reformulated E10 Gasoline | PEV Charging Electricity, Future National Grid Mix (Future Modeled, High Volume); Reformulated Blendstock for Oxygenate Blending (Current Market), Cellulosic Biochemical Ethanol (Future Modeled, High Volume) | 3.2 | 95100 | 36060 | 49.7 | 918 | 132946 | 0.342 | 214.6
ATB Mid | 2025 | Plug-in Hybrid Electric Vehicle (20-mile electric range) | PHEV | LDV | Midsize | Electricity; Reformulated E10 Gasoline | PEV Charging Electricity, Future National Grid Mix (Future Modeled, High Volume); Reformulated Blendstock for Oxygenate Blending (Current Market), Cellulosic Biochemical Ethanol (Future Modeled, Low Volume) | 3.27 | 95100 | 36060 | 49.7 | 918 | 132946 | 0.344 | 214.6
ATB Mid | 2025 | Plug-in Hybrid Electric Vehicle (20-mile electric range) | PHEV | LDV | Midsize | Electricity; Reformulated E10 Gasoline | PEV Charging Electricity, Future National Grid Mix (Future Modeled, High Volume); Reformulated Blendstock for Oxygenate Blending (Current Market), Cellulosic Thermochemical Ethanol (Future Modeled, High Volume) | 3.19 | 94200 | 36060 | 49.7 | 918 | 132946 | 0.342 | 212.5
ATB Mid | 2025 | Plug-in Hybrid Electric Vehicle (20-mile electric range) | PHEV | LDV | Midsize | Electricity; Reformulated E10 Gasoline | PEV Charging Electricity, Future National Grid Mix (Future Modeled, High Volume); Reformulated Blendstock for Oxygenate Blending (Current Market), Starch Ethanol (Current Market) | 3.13 | 96500 | 36060 | 49.7 | 918 | 132946 | 0.341 | 217.7
ATB Mid | 2025 | Plug-in Hybrid Electric Vehicle (20-mile electric range) | PHEV | LDV | Midsize | Electricity; Reformulated E15 Gasoline | PEV Charging Electricity, Future National Grid Mix (Future Modeled, High Volume); Reformulated Blendstock for Oxygenate Blending (Current Market), Cellulosic Biochemical Ethanol (Future Modeled, High Volume) | 3.26 | 94600 | 36060 | 49.7 | 918 | 132946 | 0.344 | 213.4
ATB Mid | 2025 | Plug-in Hybrid Electric Vehicle (20-mile electric range) | PHEV | LDV | Midsize | Electricity; Reformulated E15 Gasoline | PEV Charging Electricity, Future National Grid Mix (Future Modeled, High Volume); Reformulated Blendstock for Oxygenate Blending (Current Market), Cellulosic Biochemical Ethanol (Future Modeled, Low Volume) | 3.36 | 94600 | 36060 | 49.7 | 918 | 132946 | 0.346 | 213.4
ATB Mid | 2025 | Plug-in Hybrid Electric Vehicle (20-mile electric range) | PHEV | LDV | Midsize | Electricity; Reformulated E15 Gasoline | PEV Charging Electricity, Future National Grid Mix (Future Modeled, High Volume); Reformulated Blendstock for Oxygenate Blending (Current Market), Cellulosic Thermochemical Ethanol (Future Modeled, High Volume) | 3.24 | 92000 | 36060 | 49.7 | 918 | 132946 | 0.343 | 207.6
ATB Mid | 2025 | Plug-in Hybrid Electric Vehicle (20-mile electric range) | PHEV | LDV | Midsize | Electricity; Reformulated E15 Gasoline | PEV Charging Electricity, Future National Grid Mix (Future Modeled, High Volume); Reformulated Blendstock for Oxygenate Blending (Current Market), Starch Ethanol (Current Market) | 3.14 | 95600 | 36060 | 49.7 | 918 | 132946 | 0.341 | 215.6
ATB Mid | 2025 | Plug-in Hybrid Electric Vehicle (20-mile electric range) | PHEV | LDV | Midsize | Electricity; Conventional E10 Gasoline | PEV Charging Electricity, IN Grid Mix (Current Market); Conventional Blendstock for Oxygenate Blending (Current Market), Cellulosic Biochemical Ethanol (Future Modeled, High Volume) | 3.01 | 149000 | 36060 | 49.7 | 918 | 132946 | 0.339 | 335.9
ATB Mid | 2025 | Plug-in Hybrid Electric Vehicle (20-mile electric range) | PHEV | LDV | Midsize | Electricity; Conventional E10 Gasoline | PEV Charging Electricity, IN Grid Mix (Current Market); Conventional Blendstock for Oxygenate Blending (Current Market), Cellulosic Biochemical Ethanol (Future Modeled, Low Volume) | 3.08 | 149000 | 36060 | 49.7 | 918 | 132946 | 0.34 | 335.9
ATB Mid | 2025 | Plug-in Hybrid Electric Vehicle (20-mile electric range) | PHEV | LDV | Midsize | Electricity; Conventional E10 Gasoline | PEV Charging Electricity, IN Grid Mix (Current Market); Conventional Blendstock for Oxygenate Blending (Current Market), Cellulosic Thermochemical Ethanol (Future Modeled, High Volume) | 3 | 148000 | 36060 | 49.7 | 918 | 132946 | 0.339 | 333.8
ATB Mid | 2025 | Plug-in Hybrid Electric Vehicle (20-mile electric range) | PHEV | LDV | Midsize | Electricity; Conventional E10 Gasoline | PEV Charging Electricity, IN Grid Mix (Current Market); Conventional Blendstock for Oxygenate Blending (Current Market), Starch Ethanol (Current Market) | 2.93 | 150000 | 36060 | 49.7 | 918 | 132946 | 0.337 | 339.1
ATB Mid | 2025 | Plug-in Hybrid Electric Vehicle (20-mile electric range) | PHEV | LDV | Midsize | Electricity; Conventional E10 Gasoline | PEV Charging Electricity, IN Grid Mix (Current Market); Conventional E10 Gasoline 2050 (Starch Ethanol) (Future Modeled, High Volume) | 3.37 | 149000 | 36060 | 49.7 | 918 | 132946 | 0.346 | 336.5
ATB Mid | 2025 | Plug-in Hybrid Electric Vehicle (20-mile electric range) | PHEV | LDV | Midsize | Electricity; Conventional E10 Gasoline | PEV Charging Electricity, IN Grid Mix (Current Market); Conventional E10 Gasoline 2050 High Price (Starch Ethanol) (Future Modeled, High Volume) | 4.39 | 149000 | 36060 | 49.7 | 918 | 132946 | 0.367 | 336.5
ATB Mid | 2025 | Plug-in Hybrid Electric Vehicle (20-mile electric range) | PHEV | LDV | Midsize | Electricity; Conventional E10 Gasoline | PEV Charging Electricity, IN Grid Mix (Current Market); Conventional E10 Gasoline 2050 Low Price (Starch Ethanol) (Future Modeled, High Volume) | 2.57 | 149000 | 36060 | 49.7 | 918 | 132946 | 0.33 | 336.5
ATB Mid | 2025 | Plug-in Hybrid Electric Vehicle (20-mile electric range) | PHEV | LDV | Midsize | Electricity; Conventional E15 Gasoline | PEV Charging Electricity, IN Grid Mix (Current Market); Conventional Blendstock for Oxygenate Blending (Current Market), Cellulosic Biochemical Ethanol (Future Modeled, High Volume) | 3.07 | 146000 | 36060 | 49.7 | 918 | 132946 | 0.34 | 329.4
ATB Mid | 2025 | Plug-in Hybrid Electric Vehicle (20-mile electric range) | PHEV | LDV | Midsize | Electricity; Conventional E15 Gasoline | PEV Charging Electricity, IN Grid Mix (Current Market); Conventional Blendstock for Oxygenate Blending (Current Market), Cellulosic Biochemical Ethanol (Future Modeled, Low Volume) | 3.18 | 146000 | 36060 | 49.7 | 918 | 132946 | 0.342 | 329.4
ATB Mid | 2025 | Plug-in Hybrid Electric Vehicle (20-mile electric range) | PHEV | LDV | Midsize | Electricity; Conventional E15 Gasoline | PEV Charging Electricity, IN Grid Mix (Current Market); Conventional Blendstock for Oxygenate Blending (Current Market), Cellulosic Thermochemical Ethanol (Future Modeled, High Volume) | 3.05 | 146000 | 36060 | 49.7 | 918 | 132946 | 0.34 | 328.9
ATB Mid | 2025 | Plug-in Hybrid Electric Vehicle (20-mile electric range) | PHEV | LDV | Midsize | Electricity; Conventional E15 Gasoline | PEV Charging Electricity, IN Grid Mix (Current Market); Conventional Blendstock for Oxygenate Blending (Current Market), Starch Ethanol (Current Market) | 2.95 | 149000 | 36060 | 49.7 | 918 | 132946 | 0.338 | 336.8
ATB Mid | 2025 | Plug-in Hybrid Electric Vehicle (20-mile electric range) | PHEV | LDV | Midsize | Electricity; Reformulated E10 Gasoline | PEV Charging Electricity, IN Grid Mix (Current Market); Reformulated Blendstock for Oxygenate Blending (Current Market), Cellulosic Biochemical Ethanol (Future Modeled, High Volume) | 3.2 | 148000 | 36060 | 49.7 | 918 | 132946 | 0.342 | 333.2
ATB Mid | 2025 | Plug-in Hybrid Electric Vehicle (20-mile electric range) | PHEV | LDV | Midsize | Electricity; Reformulated E10 Gasoline | PEV Charging Electricity, IN Grid Mix (Current Market); Reformulated Blendstock for Oxygenate Blending (Current Market), Cellulosic Biochemical Ethanol (Future Modeled, Low Volume) | 3.27 | 148000 | 36060 | 49.7 | 918 | 132946 | 0.344 | 333.2
ATB Mid | 2025 | Plug-in Hybrid Electric Vehicle (20-mile electric range) | PHEV | LDV | Midsize | Electricity; Reformulated E10 Gasoline | PEV Charging Electricity, IN Grid Mix (Current Market); Reformulated Blendstock for Oxygenate Blending (Current Market), Cellulosic Thermochemical Ethanol (Future Modeled, High Volume) | 3.19 | 147000 | 36060 | 49.7 | 918 | 132946 | 0.342 | 331.2
ATB Mid | 2025 | Plug-in Hybrid Electric Vehicle (20-mile electric range) | PHEV | LDV | Midsize | Electricity; Reformulated E10 Gasoline | PEV Charging Electricity, IN Grid Mix (Current Market); Reformulated Blendstock for Oxygenate Blending (Current Market), Starch Ethanol (Current Market) | 3.13 | 149000 | 36060 | 49.7 | 918 | 132946 | 0.341 | 336.4
ATB Mid | 2025 | Plug-in Hybrid Electric Vehicle (20-mile electric range) | PHEV | LDV | Midsize | Electricity; Reformulated E15 Gasoline | PEV Charging Electricity, IN Grid Mix (Current Market); Reformulated Blendstock for Oxygenate Blending (Current Market), Cellulosic Biochemical Ethanol (Future Modeled, High Volume) | 3.26 | 147000 | 36060 | 49.7 | 918 | 132946 | 0.344 | 332.1
ATB Mid | 2025 | Plug-in Hybrid Electric Vehicle (20-mile electric range) | PHEV | LDV | Midsize | Electricity; Reformulated E15 Gasoline | PEV Charging Electricity, IN Grid Mix (Current Market); Reformulated Blendstock for Oxygenate Blending (Current Market), Cellulosic Biochemical Ethanol (Future Modeled, Low Volume) | 3.36 | 147000 | 36060 | 49.7 | 918 | 132946 | 0.346 | 332.1
ATB Mid | 2025 | Plug-in Hybrid Electric Vehicle (20-mile electric range) | PHEV | LDV | Midsize | Electricity; Reformulated E15 Gasoline | PEV Charging Electricity, IN Grid Mix (Current Market); Reformulated Blendstock for Oxygenate Blending (Current Market), Cellulosic Thermochemical Ethanol (Future Modeled, High Volume) | 3.24 | 145000 | 36060 | 49.7 | 918 | 132946 | 0.343 | 326.2
ATB Mid | 2025 | Plug-in Hybrid Electric Vehicle (20-mile electric range) | PHEV | LDV | Midsize | Electricity; Reformulated E15 Gasoline | PEV Charging Electricity, IN Grid Mix (Current Market); Reformulated Blendstock for Oxygenate Blending (Current Market), Starch Ethanol (Current Market) | 3.14 | 148000 | 36060 | 49.7 | 918 | 132946 | 0.341 | 334.3
ATB Mid | 2025 | Plug-in Hybrid Electric Vehicle (20-mile electric range) | PHEV | LDV | Midsize | Electricity; Conventional E10 Gasoline | PEV Charging Electricity, National Grid Mix (Current Market); Conventional Blendstock for Oxygenate Blending (Current Market), Cellulosic Biochemical Ethanol (Future Modeled, High Volume) | 3.12 | 111000 | 36060 | 49.7 | 918 | 132946 | 0.341 | 250.2
ATB Mid | 2025 | Plug-in Hybrid Electric Vehicle (20-mile electric range) | PHEV | LDV | Midsize | Electricity; Conventional E10 Gasoline | PEV Charging Electricity, National Grid Mix (Current Market); Conventional Blendstock for Oxygenate Blending (Current Market), Cellulosic Biochemical Ethanol (Future Modeled, Low Volume) | 3.19 | 111000 | 36060 | 49.7 | 918 | 132946 | 0.342 | 250.2
ATB Mid | 2025 | Plug-in Hybrid Electric Vehicle (20-mile electric range) | PHEV | LDV | Midsize | Electricity; Conventional E10 Gasoline | PEV Charging Electricity, National Grid Mix (Current Market); Conventional Blendstock for Oxygenate Blending (Current Market), Cellulosic Thermochemical Ethanol (Future Modeled, High Volume) | 3.11 | 110000 | 36060 | 49.7 | 918 | 132946 | 0.341 | 248.1
ATB Mid | 2025 | Plug-in Hybrid Electric Vehicle (20-mile electric range) | PHEV | LDV | Midsize | Electricity; Conventional E10 Gasoline | PEV Charging Electricity, National Grid Mix (Current Market); Conventional Blendstock for Oxygenate Blending (Current Market), Starch Ethanol (Current Market) | 3.04 | 112000 | 36060 | 49.7 | 918 | 132946 | 0.339 | 253.4
ATB Mid | 2025 | Plug-in Hybrid Electric Vehicle (20-mile electric range) | PHEV | LDV | Midsize | Electricity; Conventional E10 Gasoline | PEV Charging Electricity, National Grid Mix (Current Market); Conventional E10 Gasoline 2050 (Starch Ethanol) (Future Modeled, High Volume) | 3.48 | 111000 | 36060 | 49.7 | 918 | 132946 | 0.348 | 250.8
ATB Mid | 2025 | Plug-in Hybrid Electric Vehicle (20-mile electric range) | PHEV | LDV | Midsize | Electricity; Conventional E10 Gasoline | PEV Charging Electricity, National Grid Mix (Current Market); Conventional E10 Gasoline 2050 High Price (Starch Ethanol) (Future Modeled, High Volume) | 4.51 | 111000 | 36060 | 49.7 | 918 | 132946 | 0.369 | 250.8
ATB Mid | 2025 | Plug-in Hybrid Electric Vehicle (20-mile electric range) | PHEV | LDV | Midsize | Electricity; Conventional E10 Gasoline | PEV Charging Electricity, National Grid Mix (Current Market); Conventional E10 Gasoline 2050 Low Price (Starch Ethanol) (Future Modeled, High Volume) | 2.68 | 111000 | 36060 | 49.7 | 918 | 132946 | 0.332 | 250.8
ATB Mid | 2025 | Plug-in Hybrid Electric Vehicle (20-mile electric range) | PHEV | LDV | Midsize | Electricity; Conventional E15 Gasoline | PEV Charging Electricity, National Grid Mix (Current Market); Conventional Blendstock for Oxygenate Blending (Current Market), Cellulosic Biochemical Ethanol (Future Modeled, High Volume) | 3.19 | 108000 | 36060 | 49.7 | 918 | 132946 | 0.342 | 243.7
ATB Mid | 2025 | Plug-in Hybrid Electric Vehicle (20-mile electric range) | PHEV | LDV | Midsize | Electricity; Conventional E15 Gasoline | PEV Charging Electricity, National Grid Mix (Current Market); Conventional Blendstock for Oxygenate Blending (Current Market), Cellulosic Biochemical Ethanol (Future Modeled, Low Volume) | 3.29 | 108000 | 36060 | 49.7 | 918 | 132946 | 0.344 | 243.7
ATB Mid | 2025 | Plug-in Hybrid Electric Vehicle (20-mile electric range) | PHEV | LDV | Midsize | Electricity; Conventional E15 Gasoline | PEV Charging Electricity, National Grid Mix (Current Market); Conventional Blendstock for Oxygenate Blending (Current Market), Cellulosic Thermochemical Ethanol (Future Modeled, High Volume) | 3.17 | 108000 | 36060 | 49.7 | 918 | 132946 | 0.342 | 243.2
ATB Mid | 2025 | Plug-in Hybrid Electric Vehicle (20-mile electric range) | PHEV | LDV | Midsize | Electricity; Conventional E15 Gasoline | PEV Charging Electricity, National Grid Mix (Current Market); Conventional Blendstock for Oxygenate Blending (Current Market), Starch Ethanol (Current Market) | 3.07 | 111000 | 36060 | 49.7 | 918 | 132946 | 0.34 | 251.1
ATB Mid | 2025 | Plug-in Hybrid Electric Vehicle (20-mile electric range) | PHEV | LDV | Midsize | Electricity; Reformulated E10 Gasoline | PEV Charging Electricity, National Grid Mix (Current Market); Reformulated Blendstock for Oxygenate Blending (Current Market), Cellulosic Biochemical Ethanol (Future Modeled, High Volume) | 3.31 | 110000 | 36060 | 49.7 | 918 | 132946 | 0.345 | 247.5
ATB Mid | 2025 | Plug-in Hybrid Electric Vehicle (20-mile electric range) | PHEV | LDV | Midsize | Electricity; Reformulated E10 Gasoline | PEV Charging Electricity, National Grid Mix (Current Market); Reformulated Blendstock for Oxygenate Blending (Current Market), Cellulosic Biochemical Ethanol (Future Modeled, Low Volume) | 3.39 | 110000 | 36060 | 49.7 | 918 | 132946 | 0.346 | 247.5
ATB Mid | 2025 | Plug-in Hybrid Electric Vehicle (20-mile electric range) | PHEV | LDV | Midsize | Electricity; Reformulated E10 Gasoline | PEV Charging Electricity, National Grid Mix (Current Market); Reformulated Blendstock for Oxygenate Blending (Current Market), Cellulosic Thermochemical Ethanol (Future Modeled, High Volume) | 3.31 | 109000 | 36060 | 49.7 | 918 | 132946 | 0.345 | 245.5
ATB Mid | 2025 | Plug-in Hybrid Electric Vehicle (20-mile electric range) | PHEV | LDV | Midsize | Electricity; Reformulated E10 Gasoline | PEV Charging Electricity, National Grid Mix (Current Market); Reformulated Blendstock for Oxygenate Blending (Current Market), Starch Ethanol (Current Market) | 3.24 | 111000 | 36060 | 49.7 | 918 | 132946 | 0.343 | 250.7
ATB Mid | 2025 | Plug-in Hybrid Electric Vehicle (20-mile electric range) | PHEV | LDV | Midsize | Electricity; Reformulated E15 Gasoline | PEV Charging Electricity, National Grid Mix (Current Market); Reformulated Blendstock for Oxygenate Blending (Current Market), Cellulosic Biochemical Ethanol (Future Modeled, High Volume) | 3.37 | 109000 | 36060 | 49.7 | 918 | 132946 | 0.346 | 246.4
ATB Mid | 2025 | Plug-in Hybrid Electric Vehicle (20-mile electric range) | PHEV | LDV | Midsize | Electricity; Reformulated E15 Gasoline | PEV Charging Electricity, National Grid Mix (Current Market); Reformulated Blendstock for Oxygenate Blending (Current Market), Cellulosic Biochemical Ethanol (Future Modeled, Low Volume) | 3.48 | 109000 | 36060 | 49.7 | 918 | 132946 | 0.348 | 246.4
ATB Mid | 2025 | Plug-in Hybrid Electric Vehicle (20-mile electric range) | PHEV | LDV | Midsize | Electricity; Reformulated E15 Gasoline | PEV Charging Electricity, National Grid Mix (Current Market); Reformulated Blendstock for Oxygenate Blending (Current Market), Cellulosic Thermochemical Ethanol (Future Modeled, High Volume) | 3.36 | 107000 | 36060 | 49.7 | 918 | 132946 | 0.346 | 240.5
ATB Mid | 2025 | Plug-in Hybrid Electric Vehicle (20-mile electric range) | PHEV | LDV | Midsize | Electricity; Reformulated E15 Gasoline | PEV Charging Electricity, National Grid Mix (Current Market); Reformulated Blendstock for Oxygenate Blending (Current Market), Starch Ethanol (Current Market) | 3.25 | 110000 | 36060 | 49.7 | 918 | 132946 | 0.344 | 248.6
ATB Mid | 2030 | Plug-in Hybrid Electric Vehicle (20-mile electric range) | PHEV | LDV | Midsize | Electricity; Conventional E10 Gasoline | DCFC Charging Electricity, National Grid Mix (Current Market); Conventional Blendstock for Oxygenate Blending (Current Market), Cellulosic Biochemical Ethanol (Future Modeled, High Volume) | 5.08 | 112000 | 32840 | 54.8 | 918 | 132946 | 0.347 | 228.6
ATB Mid | 2030 | Plug-in Hybrid Electric Vehicle (20-mile electric range) | PHEV | LDV | Midsize | Electricity; Conventional E10 Gasoline | DCFC Charging Electricity, National Grid Mix (Current Market); Conventional Blendstock for Oxygenate Blending (Current Market), Cellulosic Biochemical Ethanol (Future Modeled, Low Volume) | 5.15 | 112000 | 32840 | 54.8 | 918 | 132946 | 0.348 | 228.6
ATB Mid | 2030 | Plug-in Hybrid Electric Vehicle (20-mile electric range) | PHEV | LDV | Midsize | Electricity; Conventional E10 Gasoline | DCFC Charging Electricity, National Grid Mix (Current Market); Conventional Blendstock for Oxygenate Blending (Current Market), Cellulosic Thermochemical Ethanol (Future Modeled, High Volume) | 5.07 | 111000 | 32840 | 54.8 | 918 | 132946 | 0.346 | 226.8
ATB Mid | 2030 | Plug-in Hybrid Electric Vehicle (20-mile electric range) | PHEV | LDV | Midsize | Electricity; Conventional E10 Gasoline | DCFC Charging Electricity, National Grid Mix (Current Market); Conventional Blendstock for Oxygenate Blending (Current Market), Starch Ethanol (Current Market) | 5 | 113000 | 32840 | 54.8 | 918 | 132946 | 0.345 | 231.3
ATB Mid | 2030 | Plug-in Hybrid Electric Vehicle (20-mile electric range) | PHEV | LDV | Midsize | Electricity; Conventional E10 Gasoline | DCFC Charging Electricity, National Grid Mix (Current Market); Conventional E10 Gasoline 2050 (Starch Ethanol) (Future Modeled, High Volume) | 5.43 | 112000 | 32840 | 54.8 | 918 | 132946 | 0.353 | 229.1
ATB Mid | 2030 | Plug-in Hybrid Electric Vehicle (20-mile electric range) | PHEV | LDV | Midsize | Electricity; Conventional E10 Gasoline | DCFC Charging Electricity, National Grid Mix (Current Market); Conventional E10 Gasoline 2050 High Price (Starch Ethanol) (Future Modeled, High Volume) | 6.42 | 112000 | 32840 | 54.8 | 918 | 132946 | 0.371 | 229.1
ATB Mid | 2030 | Plug-in Hybrid Electric Vehicle (20-mile electric range) | PHEV | LDV | Midsize | Electricity; Conventional E10 Gasoline | DCFC Charging Electricity, National Grid Mix (Current Market); Conventional E10 Gasoline 2050 Low Price (Starch Ethanol) (Future Modeled, High Volume) | 4.65 | 112000 | 32840 | 54.8 | 918 | 132946 | 0.339 | 229.1
ATB Mid | 2030 | Plug-in Hybrid Electric Vehicle (20-mile electric range) | PHEV | LDV | Midsize | Electricity; Conventional E15 Gasoline | DCFC Charging Electricity, National Grid Mix (Current Market); Conventional Blendstock for Oxygenate Blending (Current Market), Cellulosic Biochemical Ethanol (Future Modeled, High Volume) | 5.14 | 109000 | 32840 | 54.8 | 918 | 132946 | 0.348 | 222.8
ATB Mid | 2030 | Plug-in Hybrid Electric Vehicle (20-mile electric range) | PHEV | LDV | Midsize | Electricity; Conventional E15 Gasoline | DCFC Charging Electricity, National Grid Mix (Current Market); Conventional Blendstock for Oxygenate Blending (Current Market), Cellulosic Biochemical Ethanol (Future Modeled, Low Volume) | 5.24 | 109000 | 32840 | 54.8 | 918 | 132946 | 0.35 | 222.8
ATB Mid | 2030 | Plug-in Hybrid Electric Vehicle (20-mile electric range) | PHEV | LDV | Midsize | Electricity; Conventional E15 Gasoline | DCFC Charging Electricity, National Grid Mix (Current Market); Conventional Blendstock for Oxygenate Blending (Current Market), Cellulosic Thermochemical Ethanol (Future Modeled, High Volume) | 5.12 | 109000 | 32840 | 54.8 | 918 | 132946 | 0.347 | 222.4
ATB Mid | 2030 | Plug-in Hybrid Electric Vehicle (20-mile electric range) | PHEV | LDV | Midsize | Electricity; Conventional E15 Gasoline | DCFC Charging Electricity, National Grid Mix (Current Market); Conventional Blendstock for Oxygenate Blending (Current Market), Starch Ethanol (Current Market) | 5.03 | 112000 | 32840 | 54.8 | 918 | 132946 | 0.346 | 229.4
ATB Mid | 2030 | Plug-in Hybrid Electric Vehicle (20-mile electric range) | PHEV | LDV | Midsize | Electricity; Reformulated E10 Gasoline | DCFC Charging Electricity, National Grid Mix (Current Market); Reformulated Blendstock for Oxygenate Blending (Current Market), Cellulosic Biochemical Ethanol (Future Modeled, High Volume) | 5.26 | 111000 | 32840 | 54.8 | 918 | 132946 | 0.35 | 226.2
ATB Mid | 2030 | Plug-in Hybrid Electric Vehicle (20-mile electric range) | PHEV | LDV | Midsize | Electricity; Reformulated E10 Gasoline | DCFC Charging Electricity, National Grid Mix (Current Market); Reformulated Blendstock for Oxygenate Blending (Current Market), Cellulosic Biochemical Ethanol (Future Modeled, Low Volume) | 5.33 | 111000 | 32840 | 54.8 | 918 | 132946 | 0.351 | 226.2
ATB Mid | 2030 | Plug-in Hybrid Electric Vehicle (20-mile electric range) | PHEV | LDV | Midsize | Electricity; Reformulated E10 Gasoline | DCFC Charging Electricity, National Grid Mix (Current Market); Reformulated Blendstock for Oxygenate Blending (Current Market), Cellulosic Thermochemical Ethanol (Future Modeled, High Volume) | 5.26 | 110000 | 32840 | 54.8 | 918 | 132946 | 0.35 | 224.4
ATB Mid | 2030 | Plug-in Hybrid Electric Vehicle (20-mile electric range) | PHEV | LDV | Midsize | Electricity; Reformulated E10 Gasoline | DCFC Charging Electricity, National Grid Mix (Current Market); Reformulated Blendstock for Oxygenate Blending (Current Market), Starch Ethanol (Current Market) | 5.19 | 112000 | 32840 | 54.8 | 918 | 132946 | 0.349 | 229
ATB Mid | 2030 | Plug-in Hybrid Electric Vehicle (20-mile electric range) | PHEV | LDV | Midsize | Electricity; Reformulated E15 Gasoline | DCFC Charging Electricity, National Grid Mix (Current Market); Reformulated Blendstock for Oxygenate Blending (Current Market), Cellulosic Biochemical Ethanol (Future Modeled, High Volume) | 5.32 | 110000 | 32840 | 54.8 | 918 | 132946 | 0.351 | 225.2
ATB Mid | 2030 | Plug-in Hybrid Electric Vehicle (20-mile electric range) | PHEV | LDV | Midsize | Electricity; Reformulated E15 Gasoline | DCFC Charging Electricity, National Grid Mix (Current Market); Reformulated Blendstock for Oxygenate Blending (Current Market), Cellulosic Biochemical Ethanol (Future Modeled, Low Volume) | 5.42 | 110000 | 32840 | 54.8 | 918 | 132946 | 0.353 | 225.2
ATB Mid | 2030 | Plug-in Hybrid Electric Vehicle (20-mile electric range) | PHEV | LDV | Midsize | Electricity; Reformulated E15 Gasoline | DCFC Charging Electricity, National Grid Mix (Current Market); Reformulated Blendstock for Oxygenate Blending (Current Market), Cellulosic Thermochemical Ethanol (Future Modeled, High Volume) | 5.31 | 108000 | 32840 | 54.8 | 918 | 132946 | 0.351 | 220.1
ATB Mid | 2030 | Plug-in Hybrid Electric Vehicle (20-mile electric range) | PHEV | LDV | Midsize | Electricity; Reformulated E15 Gasoline | DCFC Charging Electricity, National Grid Mix (Current Market); Reformulated Blendstock for Oxygenate Blending (Current Market), Starch Ethanol (Current Market) | 5.21 | 111000 | 32840 | 54.8 | 918 | 132946 | 0.349 | 227.1
ATB Mid | 2030 | Plug-in Hybrid Electric Vehicle (20-mile electric range) | PHEV | LDV | Midsize | Electricity; Conventional E10 Gasoline | PEV Charging Electricity High Cost, National Grid Mix (Current Market); Conventional Blendstock for Oxygenate Blending (Current Market), Cellulosic Biochemical Ethanol (Future Modeled, High Volume) | 3.38 | 112000 | 32840 | 54.8 | 918 | 132946 | 0.316 | 228.6
ATB Mid | 2030 | Plug-in Hybrid Electric Vehicle (20-mile electric range) | PHEV | LDV | Midsize | Electricity; Conventional E10 Gasoline | PEV Charging Electricity High Cost, National Grid Mix (Current Market); Conventional Blendstock for Oxygenate Blending (Current Market), Cellulosic Biochemical Ethanol (Future Modeled, Low Volume) | 3.45 | 112000 | 32840 | 54.8 | 918 | 132946 | 0.317 | 228.6
ATB Mid | 2030 | Plug-in Hybrid Electric Vehicle (20-mile electric range) | PHEV | LDV | Midsize | Electricity; Conventional E10 Gasoline | PEV Charging Electricity High Cost, National Grid Mix (Current Market); Conventional Blendstock for Oxygenate Blending (Current Market), Cellulosic Thermochemical Ethanol (Future Modeled, High Volume) | 3.37 | 111000 | 32840 | 54.8 | 918 | 132946 | 0.315 | 226.8
ATB Mid | 2030 | Plug-in Hybrid Electric Vehicle (20-mile electric range) | PHEV | LDV | Midsize | Electricity; Conventional E10 Gasoline | PEV Charging Electricity High Cost, National Grid Mix (Current Market); Conventional Blendstock for Oxygenate Blending (Current Market), Starch Ethanol (Current Market) | 3.3 | 113000 | 32840 | 54.8 | 918 | 132946 | 0.314 | 231.3
ATB Mid | 2030 | Plug-in Hybrid Electric Vehicle (20-mile electric range) | PHEV | LDV | Midsize | Electricity; Conventional E10 Gasoline | PEV Charging Electricity High Cost, National Grid Mix (Current Market); Conventional E10 Gasoline 2050 (Starch Ethanol) (Future Modeled, High Volume) | 3.73 | 112000 | 32840 | 54.8 | 918 | 132946 | 0.322 | 229.1
ATB Mid | 2030 | Plug-in Hybrid Electric Vehicle (20-mile electric range) | PHEV | LDV | Midsize | Electricity; Conventional E10 Gasoline | PEV Charging Electricity High Cost, National Grid Mix (Current Market); Conventional E10 Gasoline 2050 High Price (Starch Ethanol) (Future Modeled, High Volume) | 4.73 | 112000 | 32840 | 54.8 | 918 | 132946 | 0.34 | 229.1
ATB Mid | 2030 | Plug-in Hybrid Electric Vehicle (20-mile electric range) | PHEV | LDV | Midsize | Electricity; Conventional E10 Gasoline | PEV Charging Electricity High Cost, National Grid Mix (Current Market); Conventional E10 Gasoline 2050 Low Price (Starch Ethanol) (Future Modeled, High Volume) | 2.96 | 112000 | 32840 | 54.8 | 918 | 132946 | 0.308 | 229.1
ATB Mid | 2030 | Plug-in Hybrid Electric Vehicle (20-mile electric range) | PHEV | LDV | Midsize | Electricity; Conventional E15 Gasoline | PEV Charging Electricity High Cost, National Grid Mix (Current Market); Conventional Blendstock for Oxygenate Blending (Current Market), Cellulosic Biochemical Ethanol (Future Modeled, High Volume) | 3.45 | 109000 | 32840 | 54.8 | 918 | 132946 | 0.317 | 222.8
ATB Mid | 2030 | Plug-in Hybrid Electric Vehicle (20-mile electric range) | PHEV | LDV | Midsize | Electricity; Conventional E15 Gasoline | PEV Charging Electricity High Cost, National Grid Mix (Current Market); Conventional Blendstock for Oxygenate Blending (Current Market), Cellulosic Biochemical Ethanol (Future Modeled, Low Volume) | 3.55 | 109000 | 32840 | 54.8 | 918 | 132946 | 0.319 | 222.8
ATB Mid | 2030 | Plug-in Hybrid Electric Vehicle (20-mile electric range) | PHEV | LDV | Midsize | Electricity; Conventional E15 Gasoline | PEV Charging Electricity High Cost, National Grid Mix (Current Market); Conventional Blendstock for Oxygenate Blending (Current Market), Cellulosic Thermochemical Ethanol (Future Modeled, High Volume) | 3.43 | 109000 | 32840 | 54.8 | 918 | 132946 | 0.316 | 222.4
ATB Mid | 2030 | Plug-in Hybrid Electric Vehicle (20-mile electric range) | PHEV | LDV | Midsize | Electricity; Conventional E15 Gasoline | PEV Charging Electricity High Cost, National Grid Mix (Current Market); Conventional Blendstock for Oxygenate Blending (Current Market), Starch Ethanol (Current Market) | 3.33 | 112000 | 32840 | 54.8 | 918 | 132946 | 0.315 | 229.4
ATB Mid | 2030 | Plug-in Hybrid Electric Vehicle (20-mile electric range) | PHEV | LDV | Midsize | Electricity; Reformulated E10 Gasoline | PEV Charging Electricity High Cost, National Grid Mix (Current Market); Reformulated Blendstock for Oxygenate Blending (Current Market), Cellulosic Biochemical Ethanol (Future Modeled, High Volume) | 3.57 | 111000 | 32840 | 54.8 | 918 | 132946 | 0.319 | 226.2
ATB Mid | 2030 | Plug-in Hybrid Electric Vehicle (20-mile electric range) | PHEV | LDV | Midsize | Electricity; Reformulated E10 Gasoline | PEV Charging Electricity High Cost, National Grid Mix (Current Market); Reformulated Blendstock for Oxygenate Blending (Current Market), Cellulosic Biochemical Ethanol (Future Modeled, Low Volume) | 3.64 | 111000 | 32840 | 54.8 | 918 | 132946 | 0.32 | 226.2
ATB Mid | 2030 | Plug-in Hybrid Electric Vehicle (20-mile electric range) | PHEV | LDV | Midsize | Electricity; Reformulated E10 Gasoline | PEV Charging Electricity High Cost, National Grid Mix (Current Market); Reformulated Blendstock for Oxygenate Blending (Current Market), Cellulosic Thermochemical Ethanol (Future Modeled, High Volume) | 3.56 | 110000 | 32840 | 54.8 | 918 | 132946 | 0.319 | 224.4
ATB Mid | 2030 | Plug-in Hybrid Electric Vehicle (20-mile electric range) | PHEV | LDV | Midsize | Electricity; Reformulated E10 Gasoline | PEV Charging Electricity High Cost, National Grid Mix (Current Market); Reformulated Blendstock for Oxygenate Blending (Current Market), Starch Ethanol (Current Market) | 3.5 | 112000 | 32840 | 54.8 | 918 | 132946 | 0.318 | 229
ATB Mid | 2030 | Plug-in Hybrid Electric Vehicle (20-mile electric range) | PHEV | LDV | Midsize | Electricity; Reformulated E15 Gasoline | PEV Charging Electricity High Cost, National Grid Mix (Current Market); Reformulated Blendstock for Oxygenate Blending (Current Market), Cellulosic Biochemical Ethanol (Future Modeled, High Volume) | 3.62 | 110000 | 32840 | 54.8 | 918 | 132946 | 0.32 | 225.2
ATB Mid | 2030 | Plug-in Hybrid Electric Vehicle (20-mile electric range) | PHEV | LDV | Midsize | Electricity; Reformulated E15 Gasoline | PEV Charging Electricity High Cost, National Grid Mix (Current Market); Reformulated Blendstock for Oxygenate Blending (Current Market), Cellulosic Biochemical Ethanol (Future Modeled, Low Volume) | 3.73 | 110000 | 32840 | 54.8 | 918 | 132946 | 0.322 | 225.2
ATB Mid | 2030 | Plug-in Hybrid Electric Vehicle (20-mile electric range) | PHEV | LDV | Midsize | Electricity; Reformulated E15 Gasoline | PEV Charging Electricity High Cost, National Grid Mix (Current Market); Reformulated Blendstock for Oxygenate Blending (Current Market), Cellulosic Thermochemical Ethanol (Future Modeled, High Volume) | 3.61 | 108000 | 32840 | 54.8 | 918 | 132946 | 0.32 | 220.1
ATB Mid | 2030 | Plug-in Hybrid Electric Vehicle (20-mile electric range) | PHEV | LDV | Midsize | Electricity; Reformulated E15 Gasoline | PEV Charging Electricity High Cost, National Grid Mix (Current Market); Reformulated Blendstock for Oxygenate Blending (Current Market), Starch Ethanol (Current Market) | 3.51 | 111000 | 32840 | 54.8 | 918 | 132946 | 0.318 | 227.1
ATB Mid | 2030 | Plug-in Hybrid Electric Vehicle (20-mile electric range) | PHEV | LDV | Midsize | Electricity; Conventional E10 Gasoline | PEV Charging Electricity, CA Grid Mix (Current Market); Conventional Blendstock for Oxygenate Blending (Current Market), Cellulosic Biochemical Ethanol (Future Modeled, High Volume) | 3.62 | 90600 | 32840 | 54.8 | 918 | 132946 | 0.32 | 185.2
ATB Mid | 2030 | Plug-in Hybrid Electric Vehicle (20-mile electric range) | PHEV | LDV | Midsize | Electricity; Conventional E10 Gasoline | PEV Charging Electricity, CA Grid Mix (Current Market); Conventional Blendstock for Oxygenate Blending (Current Market), Cellulosic Biochemical Ethanol (Future Modeled, Low Volume) | 3.69 | 90600 | 32840 | 54.8 | 918 | 132946 | 0.321 | 185.2
ATB Mid | 2030 | Plug-in Hybrid Electric Vehicle (20-mile electric range) | PHEV | LDV | Midsize | Electricity; Conventional E10 Gasoline | PEV Charging Electricity, CA Grid Mix (Current Market); Conventional Blendstock for Oxygenate Blending (Current Market), Cellulosic Thermochemical Ethanol (Future Modeled, High Volume) | 3.62 | 89700 | 32840 | 54.8 | 918 | 132946 | 0.32 | 183.4
ATB Mid | 2030 | Plug-in Hybrid Electric Vehicle (20-mile electric range) | PHEV | LDV | Midsize | Electricity; Conventional E10 Gasoline | PEV Charging Electricity, CA Grid Mix (Current Market); Conventional Blendstock for Oxygenate Blending (Current Market), Starch Ethanol (Current Market) | 3.55 | 91900 | 32840 | 54.8 | 918 | 132946 | 0.319 | 188
ATB Mid | 2030 | Plug-in Hybrid Electric Vehicle (20-mile electric range) | PHEV | LDV | Midsize | Electricity; Conventional E10 Gasoline | PEV Charging Electricity, CA Grid Mix (Current Market); Conventional E10 Gasoline 2050 (Starch Ethanol) (Future Modeled, High Volume) | 3.98 | 90800 | 32840 | 54.8 | 918 | 132946 | 0.326 | 185.7
ATB Mid | 2030 | Plug-in Hybrid Electric Vehicle (20-mile electric range) | PHEV | LDV | Midsize | Electricity; Conventional E10 Gasoline | PEV Charging Electricity, CA Grid Mix (Current Market); Conventional E10 Gasoline 2050 High Price (Starch Ethanol) (Future Modeled, High Volume) | 4.97 | 90800 | 32840 | 54.8 | 918 | 132946 | 0.345 | 185.7
ATB Mid | 2030 | Plug-in Hybrid Electric Vehicle (20-mile electric range) | PHEV | LDV | Midsize | Electricity; Conventional E10 Gasoline | PEV Charging Electricity, CA Grid Mix (Current Market); Conventional E10 Gasoline 2050 Low Price (Starch Ethanol) (Future Modeled, High Volume) | 3.2 | 90800 | 32840 | 54.8 | 918 | 132946 | 0.312 | 185.7
ATB Mid | 2030 | Plug-in Hybrid Electric Vehicle (20-mile electric range) | PHEV | LDV | Midsize | Electricity; Conventional E15 Gasoline | PEV Charging Electricity, CA Grid Mix (Current Market); Conventional Blendstock for Oxygenate Blending (Current Market), Cellulosic Biochemical Ethanol (Future Modeled, High Volume) | 3.69 | 87700 | 32840 | 54.8 | 918 | 132946 | 0.321 | 179.4
ATB Mid | 2030 | Plug-in Hybrid Electric Vehicle (20-mile electric range) | PHEV | LDV | Midsize | Electricity; Conventional E15 Gasoline | PEV Charging Electricity, CA Grid Mix (Current Market); Conventional Blendstock for Oxygenate Blending (Current Market), Cellulosic Biochemical Ethanol (Future Modeled, Low Volume) | 3.79 | 87700 | 32840 | 54.8 | 918 | 132946 | 0.323 | 179.4
ATB Mid | 2030 | Plug-in Hybrid Electric Vehicle (20-mile electric range) | PHEV | LDV | Midsize | Electricity; Conventional E15 Gasoline | PEV Charging Electricity, CA Grid Mix (Current Market); Conventional Blendstock for Oxygenate Blending (Current Market), Cellulosic Thermochemical Ethanol (Future Modeled, High Volume) | 3.67 | 87600 | 32840 | 54.8 | 918 | 132946 | 0.321 | 179.1
ATB Mid | 2030 | Plug-in Hybrid Electric Vehicle (20-mile electric range) | PHEV | LDV | Midsize | Electricity; Conventional E15 Gasoline | PEV Charging Electricity, CA Grid Mix (Current Market); Conventional Blendstock for Oxygenate Blending (Current Market), Starch Ethanol (Current Market) | 3.57 | 91000 | 32840 | 54.8 | 918 | 132946 | 0.319 | 186
ATB Mid | 2030 | Plug-in Hybrid Electric Vehicle (20-mile electric range) | PHEV | LDV | Midsize | Electricity; Reformulated E10 Gasoline | PEV Charging Electricity, CA Grid Mix (Current Market); Reformulated Blendstock for Oxygenate Blending (Current Market), Cellulosic Biochemical Ethanol (Future Modeled, High Volume) | 3.81 | 89400 | 32840 | 54.8 | 918 | 132946 | 0.323 | 182.9
ATB Mid | 2030 | Plug-in Hybrid Electric Vehicle (20-mile electric range) | PHEV | LDV | Midsize | Electricity; Reformulated E10 Gasoline | PEV Charging Electricity, CA Grid Mix (Current Market); Reformulated Blendstock for Oxygenate Blending (Current Market), Cellulosic Biochemical Ethanol (Future Modeled, Low Volume) | 3.88 | 89400 | 32840 | 54.8 | 918 | 132946 | 0.325 | 182.9
ATB Mid | 2030 | Plug-in Hybrid Electric Vehicle (20-mile electric range) | PHEV | LDV | Midsize | Electricity; Reformulated E10 Gasoline | PEV Charging Electricity, CA Grid Mix (Current Market); Reformulated Blendstock for Oxygenate Blending (Current Market), Cellulosic Thermochemical Ethanol (Future Modeled, High Volume) | 3.8 | 88500 | 32840 | 54.8 | 918 | 132946 | 0.323 | 181
ATB Mid | 2030 | Plug-in Hybrid Electric Vehicle (20-mile electric range) | PHEV | LDV | Midsize | Electricity; Reformulated E10 Gasoline | PEV Charging Electricity, CA Grid Mix (Current Market); Reformulated Blendstock for Oxygenate Blending (Current Market), Starch Ethanol (Current Market) | 3.74 | 90800 | 32840 | 54.8 | 918 | 132946 | 0.322 | 185.6
ATB Mid | 2030 | Plug-in Hybrid Electric Vehicle (20-mile electric range) | PHEV | LDV | Midsize | Electricity; Reformulated E15 Gasoline | PEV Charging Electricity, CA Grid Mix (Current Market); Reformulated Blendstock for Oxygenate Blending (Current Market), Cellulosic Biochemical Ethanol (Future Modeled, High Volume) | 3.87 | 88900 | 32840 | 54.8 | 918 | 132946 | 0.324 | 181.8
ATB Mid | 2030 | Plug-in Hybrid Electric Vehicle (20-mile electric range) | PHEV | LDV | Midsize | Electricity; Reformulated E15 Gasoline | PEV Charging Electricity, CA Grid Mix (Current Market); Reformulated Blendstock for Oxygenate Blending (Current Market), Cellulosic Biochemical Ethanol (Future Modeled, Low Volume) | 3.97 | 88900 | 32840 | 54.8 | 918 | 132946 | 0.326 | 181.8
ATB Mid | 2030 | Plug-in Hybrid Electric Vehicle (20-mile electric range) | PHEV | LDV | Midsize | Electricity; Reformulated E15 Gasoline | PEV Charging Electricity, CA Grid Mix (Current Market); Reformulated Blendstock for Oxygenate Blending (Current Market), Cellulosic Thermochemical Ethanol (Future Modeled, High Volume) | 3.85 | 86400 | 32840 | 54.8 | 918 | 132946 | 0.324 | 176.7
ATB Mid | 2030 | Plug-in Hybrid Electric Vehicle (20-mile electric range) | PHEV | LDV | Midsize | Electricity; Reformulated E15 Gasoline | PEV Charging Electricity, CA Grid Mix (Current Market); Reformulated Blendstock for Oxygenate Blending (Current Market), Starch Ethanol (Current Market) | 3.75 | 89900 | 32840 | 54.8 | 918 | 132946 | 0.322 | 183.8
ATB Mid | 2030 | Plug-in Hybrid Electric Vehicle (20-mile electric range) | PHEV | LDV | Midsize | Electricity; Conventional E10 Gasoline | PEV Charging Electricity, Future High RE Penetration Grid Mix (Future Modeled, High Volume); Conventional Blendstock for Oxygenate Blending (Current Market), Cellulosic Biochemical Ethanol (Future Modeled, High Volume) | 3.14 | 77300 | 32840 | 54.8 | 918 | 132946 | 0.311 | 158
ATB Mid | 2030 | Plug-in Hybrid Electric Vehicle (20-mile electric range) | PHEV | LDV | Midsize | Electricity; Conventional E10 Gasoline | PEV Charging Electricity, Future High RE Penetration Grid Mix (Future Modeled, High Volume); Conventional Blendstock for Oxygenate Blending (Current Market), Cellulosic Biochemical Ethanol (Future Modeled, Low Volume) | 3.21 | 77300 | 32840 | 54.8 | 918 | 132946 | 0.312 | 158
ATB Mid | 2030 | Plug-in Hybrid Electric Vehicle (20-mile electric range) | PHEV | LDV | Midsize | Electricity; Conventional E10 Gasoline | PEV Charging Electricity, Future High RE Penetration Grid Mix (Future Modeled, High Volume); Conventional Blendstock for Oxygenate Blending (Current Market), Cellulosic Thermochemical Ethanol (Future Modeled, High Volume) | 3.13 | 76400 | 32840 | 54.8 | 918 | 132946 | 0.311 | 156.2
ATB Mid | 2030 | Plug-in Hybrid Electric Vehicle (20-mile electric range) | PHEV | LDV | Midsize | Electricity; Conventional E10 Gasoline | PEV Charging Electricity, Future High RE Penetration Grid Mix (Future Modeled, High Volume); Conventional Blendstock for Oxygenate Blending (Current Market), Starch Ethanol (Current Market) | 3.06 | 78600 | 32840 | 54.8 | 918 | 132946 | 0.31 | 160.8
ATB Mid | 2030 | Plug-in Hybrid Electric Vehicle (20-mile electric range) | PHEV | LDV | Midsize | Electricity; Conventional E10 Gasoline | PEV Charging Electricity, Future High RE Penetration Grid Mix (Future Modeled, High Volume); Conventional E10 Gasoline 2050 (Starch Ethanol) (Future Modeled, High Volume) | 3.49 | 77500 | 32840 | 54.8 | 918 | 132946 | 0.318 | 158.5
ATB Mid | 2030 | Plug-in Hybrid Electric Vehicle (20-mile electric range) | PHEV | LDV | Midsize | Electricity; Conventional E10 Gasoline | PEV Charging Electricity, Future High RE Penetration Grid Mix (Future Modeled, High Volume); Conventional E10 Gasoline 2050 High Price (Starch Ethanol) (Future Modeled, High Volume) | 4.48 | 77500 | 32840 | 54.8 | 918 | 132946 | 0.336 | 158.5
ATB Mid | 2030 | Plug-in Hybrid Electric Vehicle (20-mile electric range) | PHEV | LDV | Midsize | Electricity; Conventional E10 Gasoline | PEV Charging Electricity, Future High RE Penetration Grid Mix (Future Modeled, High Volume); Conventional E10 Gasoline 2050 Low Price (Starch Ethanol) (Future Modeled, High Volume) | 2.72 | 77500 | 32840 | 54.8 | 918 | 132946 | 0.303 | 158.5
ATB Mid | 2030 | Plug-in Hybrid Electric Vehicle (20-mile electric range) | PHEV | LDV | Midsize | Electricity; Conventional E15 Gasoline | PEV Charging Electricity, Future High RE Penetration Grid Mix (Future Modeled, High Volume); Conventional Blendstock for Oxygenate Blending (Current Market), Cellulosic Biochemical Ethanol (Future Modeled, High Volume) | 3.2 | 74400 | 32840 | 54.8 | 918 | 132946 | 0.312 | 152.2
ATB Mid | 2030 | Plug-in Hybrid Electric Vehicle (20-mile electric range) | PHEV | LDV | Midsize | Electricity; Conventional E15 Gasoline | PEV Charging Electricity, Future High RE Penetration Grid Mix (Future Modeled, High Volume); Conventional Blendstock for Oxygenate Blending (Current Market), Cellulosic Biochemical Ethanol (Future Modeled, Low Volume) | 3.31 | 74400 | 32840 | 54.8 | 918 | 132946 | 0.314 | 152.2
ATB Mid | 2030 | Plug-in Hybrid Electric Vehicle (20-mile electric range) | PHEV | LDV | Midsize | Electricity; Conventional E15 Gasoline | PEV Charging Electricity, Future High RE Penetration Grid Mix (Future Modeled, High Volume); Conventional Blendstock for Oxygenate Blending (Current Market), Cellulosic Thermochemical Ethanol (Future Modeled, High Volume) | 3.18 | 74300 | 32840 | 54.8 | 918 | 132946 | 0.312 | 151.8
ATB Mid | 2030 | Plug-in Hybrid Electric Vehicle (20-mile electric range) | PHEV | LDV | Midsize | Electricity; Conventional E15 Gasoline | PEV Charging Electricity, Future High RE Penetration Grid Mix (Future Modeled, High Volume); Conventional Blendstock for Oxygenate Blending (Current Market), Starch Ethanol (Current Market) | 3.09 | 77600 | 32840 | 54.8 | 918 | 132946 | 0.31 | 158.8
ATB Mid | 2030 | Plug-in Hybrid Electric Vehicle (20-mile electric range) | PHEV | LDV | Midsize | Electricity; Reformulated E10 Gasoline | PEV Charging Electricity, Future High RE Penetration Grid Mix (Future Modeled, High Volume); Reformulated Blendstock for Oxygenate Blending (Current Market), Cellulosic Biochemical Ethanol (Future Modeled, High Volume) | 3.32 | 76100 | 32840 | 54.8 | 918 | 132946 | 0.315 | 155.6
ATB Mid | 2030 | Plug-in Hybrid Electric Vehicle (20-mile electric range) | PHEV | LDV | Midsize | Electricity; Reformulated E10 Gasoline | PEV Charging Electricity, Future High RE Penetration Grid Mix (Future Modeled, High Volume); Reformulated Blendstock for Oxygenate Blending (Current Market), Cellulosic Biochemical Ethanol (Future Modeled, Low Volume) | 3.4 | 76100 | 32840 | 54.8 | 918 | 132946 | 0.316 | 155.6
ATB Mid | 2030 | Plug-in Hybrid Electric Vehicle (20-mile electric range) | PHEV | LDV | Midsize | Electricity; Reformulated E10 Gasoline | PEV Charging Electricity, Future High RE Penetration Grid Mix (Future Modeled, High Volume); Reformulated Blendstock for Oxygenate Blending (Current Market), Cellulosic Thermochemical Ethanol (Future Modeled, High Volume) | 3.32 | 75200 | 32840 | 54.8 | 918 | 132946 | 0.314 | 153.8
ATB Mid | 2030 | Plug-in Hybrid Electric Vehicle (20-mile electric range) | PHEV | LDV | Midsize | Electricity; Reformulated E10 Gasoline | PEV Charging Electricity, Future High RE Penetration Grid Mix (Future Modeled, High Volume); Reformulated Blendstock for Oxygenate Blending (Current Market), Starch Ethanol (Current Market) | 3.25 | 77500 | 32840 | 54.8 | 918 | 132946 | 0.313 | 158.4
ATB Mid | 2030 | Plug-in Hybrid Electric Vehicle (20-mile electric range) | PHEV | LDV | Midsize | Electricity; Reformulated E15 Gasoline | PEV Charging Electricity, Future High RE Penetration Grid Mix (Future Modeled, High Volume); Reformulated Blendstock for Oxygenate Blending (Current Market), Cellulosic Biochemical Ethanol (Future Modeled, High Volume) | 3.38 | 75600 | 32840 | 54.8 | 918 | 132946 | 0.316 | 154.6
ATB Mid | 2030 | Plug-in Hybrid Electric Vehicle (20-mile electric range) | PHEV | LDV | Midsize | Electricity; Reformulated E15 Gasoline | PEV Charging Electricity, Future High RE Penetration Grid Mix (Future Modeled, High Volume); Reformulated Blendstock for Oxygenate Blending (Current Market), Cellulosic Biochemical Ethanol (Future Modeled, Low Volume) | 3.48 | 75600 | 32840 | 54.8 | 918 | 132946 | 0.317 | 154.6
ATB Mid | 2030 | Plug-in Hybrid Electric Vehicle (20-mile electric range) | PHEV | LDV | Midsize | Electricity; Reformulated E15 Gasoline | PEV Charging Electricity, Future High RE Penetration Grid Mix (Future Modeled, High Volume); Reformulated Blendstock for Oxygenate Blending (Current Market), Cellulosic Thermochemical Ethanol (Future Modeled, High Volume) | 3.37 | 73100 | 32840 | 54.8 | 918 | 132946 | 0.315 | 149.5
ATB Mid | 2030 | Plug-in Hybrid Electric Vehicle (20-mile electric range) | PHEV | LDV | Midsize | Electricity; Reformulated E15 Gasoline | PEV Charging Electricity, Future High RE Penetration Grid Mix (Future Modeled, High Volume); Reformulated Blendstock for Oxygenate Blending (Current Market), Starch Ethanol (Current Market) | 3.27 | 76600 | 32840 | 54.8 | 918 | 132946 | 0.314 | 156.6
ATB Mid | 2030 | Plug-in Hybrid Electric Vehicle (20-mile electric range) | PHEV | LDV | Midsize | Electricity; Conventional E10 Gasoline | PEV Charging Electricity, Future Low RE Penetration Grid Mix (Future Modeled, High Volume); Conventional Blendstock for Oxygenate Blending (Current Market), Cellulosic Biochemical Ethanol (Future Modeled, High Volume) | 3.02 | 103000 | 32840 | 54.8 | 918 | 132946 | 0.309 | 210.9
ATB Mid | 2030 | Plug-in Hybrid Electric Vehicle (20-mile electric range) | PHEV | LDV | Midsize | Electricity; Conventional E10 Gasoline | PEV Charging Electricity, Future Low RE Penetration Grid Mix (Future Modeled, High Volume); Conventional Blendstock for Oxygenate Blending (Current Market), Cellulosic Biochemical Ethanol (Future Modeled, Low Volume) | 3.09 | 103000 | 32840 | 54.8 | 918 | 132946 | 0.31 | 210.9
ATB Mid | 2030 | Plug-in Hybrid Electric Vehicle (20-mile electric range) | PHEV | LDV | Midsize | Electricity; Conventional E10 Gasoline | PEV Charging Electricity, Future Low RE Penetration Grid Mix (Future Modeled, High Volume); Conventional Blendstock for Oxygenate Blending (Current Market), Cellulosic Thermochemical Ethanol (Future Modeled, High Volume) | 3.01 | 102000 | 32840 | 54.8 | 918 | 132946 | 0.309 | 209.1
ATB Mid | 2030 | Plug-in Hybrid Electric Vehicle (20-mile electric range) | PHEV | LDV | Midsize | Electricity; Conventional E10 Gasoline | PEV Charging Electricity, Future Low RE Penetration Grid Mix (Future Modeled, High Volume); Conventional Blendstock for Oxygenate Blending (Current Market), Starch Ethanol (Current Market) | 2.94 | 104000 | 32840 | 54.8 | 918 | 132946 | 0.308 | 213.7
ATB Mid | 2030 | Plug-in Hybrid Electric Vehicle (20-mile electric range) | PHEV | LDV | Midsize | Electricity; Conventional E10 Gasoline | PEV Charging Electricity, Future Low RE Penetration Grid Mix (Future Modeled, High Volume); Conventional E10 Gasoline 2050 (Starch Ethanol) (Future Modeled, High Volume) | 3.37 | 103000 | 32840 | 54.8 | 918 | 132946 | 0.315 | 211.5
ATB Mid | 2030 | Plug-in Hybrid Electric Vehicle (20-mile electric range) | PHEV | LDV | Midsize | Electricity; Conventional E10 Gasoline | PEV Charging Electricity, Future Low RE Penetration Grid Mix (Future Modeled, High Volume); Conventional E10 Gasoline 2050 High Price (Starch Ethanol) (Future Modeled, High Volume) | 4.36 | 103000 | 32840 | 54.8 | 918 | 132946 | 0.333 | 211.5
ATB Mid | 2030 | Plug-in Hybrid Electric Vehicle (20-mile electric range) | PHEV | LDV | Midsize | Electricity; Conventional E10 Gasoline | PEV Charging Electricity, Future Low RE Penetration Grid Mix (Future Modeled, High Volume); Conventional E10 Gasoline 2050 Low Price (Starch Ethanol) (Future Modeled, High Volume) | 2.6 | 103000 | 32840 | 54.8 | 918 | 132946 | 0.301 | 211.5
ATB Mid | 2030 | Plug-in Hybrid Electric Vehicle (20-mile electric range) | PHEV | LDV | Midsize | Electricity; Conventional E15 Gasoline | PEV Charging Electricity, Future Low RE Penetration Grid Mix (Future Modeled, High Volume); Conventional Blendstock for Oxygenate Blending (Current Market), Cellulosic Biochemical Ethanol (Future Modeled, High Volume) | 3.08 | 100000 | 32840 | 54.8 | 918 | 132946 | 0.31 | 205.2
ATB Mid | 2030 | Plug-in Hybrid Electric Vehicle (20-mile electric range) | PHEV | LDV | Midsize | Electricity; Conventional E15 Gasoline | PEV Charging Electricity, Future Low RE Penetration Grid Mix (Future Modeled, High Volume); Conventional Blendstock for Oxygenate Blending (Current Market), Cellulosic Biochemical Ethanol (Future Modeled, Low Volume) | 3.18 | 100000 | 32840 | 54.8 | 918 | 132946 | 0.312 | 205.2
ATB Mid | 2030 | Plug-in Hybrid Electric Vehicle (20-mile electric range) | PHEV | LDV | Midsize | Electricity; Conventional E15 Gasoline | PEV Charging Electricity, Future Low RE Penetration Grid Mix (Future Modeled, High Volume); Conventional Blendstock for Oxygenate Blending (Current Market), Cellulosic Thermochemical Ethanol (Future Modeled, High Volume) | 3.06 | 100000 | 32840 | 54.8 | 918 | 132946 | 0.31 | 204.8
ATB Mid | 2030 | Plug-in Hybrid Electric Vehicle (20-mile electric range) | PHEV | LDV | Midsize | Electricity; Conventional E15 Gasoline | PEV Charging Electricity, Future Low RE Penetration Grid Mix (Future Modeled, High Volume); Conventional Blendstock for Oxygenate Blending (Current Market), Starch Ethanol (Current Market) | 2.97 | 104000 | 32840 | 54.8 | 918 | 132946 | 0.308 | 211.7
ATB Mid | 2030 | Plug-in Hybrid Electric Vehicle (20-mile electric range) | PHEV | LDV | Midsize | Electricity; Reformulated E10 Gasoline | PEV Charging Electricity, Future Low RE Penetration Grid Mix (Future Modeled, High Volume); Reformulated Blendstock for Oxygenate Blending (Current Market), Cellulosic Biochemical Ethanol (Future Modeled, High Volume) | 3.2 | 102000 | 32840 | 54.8 | 918 | 132946 | 0.312 | 208.6
ATB Mid | 2030 | Plug-in Hybrid Electric Vehicle (20-mile electric range) | PHEV | LDV | Midsize | Electricity; Reformulated E10 Gasoline | PEV Charging Electricity, Future Low RE Penetration Grid Mix (Future Modeled, High Volume); Reformulated Blendstock for Oxygenate Blending (Current Market), Cellulosic Biochemical Ethanol (Future Modeled, Low Volume) | 3.27 | 102000 | 32840 | 54.8 | 918 | 132946 | 0.314 | 208.6
ATB Mid | 2030 | Plug-in Hybrid Electric Vehicle (20-mile electric range) | PHEV | LDV | Midsize | Electricity; Reformulated E10 Gasoline | PEV Charging Electricity, Future Low RE Penetration Grid Mix (Future Modeled, High Volume); Reformulated Blendstock for Oxygenate Blending (Current Market), Cellulosic Thermochemical Ethanol (Future Modeled, High Volume) | 3.2 | 101000 | 32840 | 54.8 | 918 | 132946 | 0.312 | 206.8
ATB Mid | 2030 | Plug-in Hybrid Electric Vehicle (20-mile electric range) | PHEV | LDV | Midsize | Electricity; Reformulated E10 Gasoline | PEV Charging Electricity, Future Low RE Penetration Grid Mix (Future Modeled, High Volume); Reformulated Blendstock for Oxygenate Blending (Current Market), Starch Ethanol (Current Market) | 3.13 | 103000 | 32840 | 54.8 | 918 | 132946 | 0.311 | 211.3
ATB Mid | 2030 | Plug-in Hybrid Electric Vehicle (20-mile electric range) | PHEV | LDV | Midsize | Electricity; Reformulated E15 Gasoline | PEV Charging Electricity, Future Low RE Penetration Grid Mix (Future Modeled, High Volume); Reformulated Blendstock for Oxygenate Blending (Current Market), Cellulosic Biochemical Ethanol (Future Modeled, High Volume) | 3.26 | 101000 | 32840 | 54.8 | 918 | 132946 | 0.313 | 207.5
ATB Mid | 2030 | Plug-in Hybrid Electric Vehicle (20-mile electric range) | PHEV | LDV | Midsize | Electricity; Reformulated E15 Gasoline | PEV Charging Electricity, Future Low RE Penetration Grid Mix (Future Modeled, High Volume); Reformulated Blendstock for Oxygenate Blending (Current Market), Cellulosic Biochemical Ethanol (Future Modeled, Low Volume) | 3.36 | 101000 | 32840 | 54.8 | 918 | 132946 | 0.315 | 207.5
ATB Mid | 2030 | Plug-in Hybrid Electric Vehicle (20-mile electric range) | PHEV | LDV | Midsize | Electricity; Reformulated E15 Gasoline | PEV Charging Electricity, Future Low RE Penetration Grid Mix (Future Modeled, High Volume); Reformulated Blendstock for Oxygenate Blending (Current Market), Cellulosic Thermochemical Ethanol (Future Modeled, High Volume) | 3.25 | 99000 | 32840 | 54.8 | 918 | 132946 | 0.313 | 202.4
ATB Mid | 2030 | Plug-in Hybrid Electric Vehicle (20-mile electric range) | PHEV | LDV | Midsize | Electricity; Reformulated E15 Gasoline | PEV Charging Electricity, Future Low RE Penetration Grid Mix (Future Modeled, High Volume); Reformulated Blendstock for Oxygenate Blending (Current Market), Starch Ethanol (Current Market) | 3.15 | 102000 | 32840 | 54.8 | 918 | 132946 | 0.311 | 209.5
ATB Mid | 2030 | Plug-in Hybrid Electric Vehicle (20-mile electric range) | PHEV | LDV | Midsize | Electricity; Conventional E10 Gasoline | PEV Charging Electricity, Future National Grid Mix (Future Modeled, High Volume); Conventional Blendstock for Oxygenate Blending (Current Market), Cellulosic Biochemical Ethanol (Future Modeled, High Volume) | 3.02 | 96300 | 32840 | 54.8 | 918 | 132946 | 0.309 | 196.9
ATB Mid | 2030 | Plug-in Hybrid Electric Vehicle (20-mile electric range) | PHEV | LDV | Midsize | Electricity; Conventional E10 Gasoline | PEV Charging Electricity, Future National Grid Mix (Future Modeled, High Volume); Conventional Blendstock for Oxygenate Blending (Current Market), Cellulosic Biochemical Ethanol (Future Modeled, Low Volume) | 3.09 | 96300 | 32840 | 54.8 | 918 | 132946 | 0.31 | 196.9
ATB Mid | 2030 | Plug-in Hybrid Electric Vehicle (20-mile electric range) | PHEV | LDV | Midsize | Electricity; Conventional E10 Gasoline | PEV Charging Electricity, Future National Grid Mix (Future Modeled, High Volume); Conventional Blendstock for Oxygenate Blending (Current Market), Cellulosic Thermochemical Ethanol (Future Modeled, High Volume) | 3.01 | 95400 | 32840 | 54.8 | 918 | 132946 | 0.309 | 195.1
ATB Mid | 2030 | Plug-in Hybrid Electric Vehicle (20-mile electric range) | PHEV | LDV | Midsize | Electricity; Conventional E10 Gasoline | PEV Charging Electricity, Future National Grid Mix (Future Modeled, High Volume); Conventional Blendstock for Oxygenate Blending (Current Market), Starch Ethanol (Current Market) | 2.94 | 97600 | 32840 | 54.8 | 918 | 132946 | 0.308 | 199.6
ATB Mid | 2030 | Plug-in Hybrid Electric Vehicle (20-mile electric range) | PHEV | LDV | Midsize | Electricity; Conventional E10 Gasoline | PEV Charging Electricity, Future National Grid Mix (Future Modeled, High Volume); Conventional E10 Gasoline 2050 (Starch Ethanol) (Future Modeled, High Volume) | 3.37 | 96500 | 32840 | 54.8 | 918 | 132946 | 0.315 | 197.4
ATB Mid | 2030 | Plug-in Hybrid Electric Vehicle (20-mile electric range) | PHEV | LDV | Midsize | Electricity; Conventional E10 Gasoline | PEV Charging Electricity, Future National Grid Mix (Future Modeled, High Volume); Conventional E10 Gasoline 2050 High Price (Starch Ethanol) (Future Modeled, High Volume) | 4.36 | 96500 | 32840 | 54.8 | 918 | 132946 | 0.333 | 197.4
ATB Mid | 2030 | Plug-in Hybrid Electric Vehicle (20-mile electric range) | PHEV | LDV | Midsize | Electricity; Conventional E10 Gasoline | PEV Charging Electricity, Future National Grid Mix (Future Modeled, High Volume); Conventional E10 Gasoline 2050 Low Price (Starch Ethanol) (Future Modeled, High Volume) | 2.6 | 96500 | 32840 | 54.8 | 918 | 132946 | 0.301 | 197.4
ATB Mid | 2030 | Plug-in Hybrid Electric Vehicle (20-mile electric range) | PHEV | LDV | Midsize | Electricity; Conventional E15 Gasoline | PEV Charging Electricity, Future National Grid Mix (Future Modeled, High Volume); Conventional Blendstock for Oxygenate Blending (Current Market), Cellulosic Biochemical Ethanol (Future Modeled, High Volume) | 3.08 | 93500 | 32840 | 54.8 | 918 | 132946 | 0.31 | 191.1
ATB Mid | 2030 | Plug-in Hybrid Electric Vehicle (20-mile electric range) | PHEV | LDV | Midsize | Electricity; Conventional E15 Gasoline | PEV Charging Electricity, Future National Grid Mix (Future Modeled, High Volume); Conventional Blendstock for Oxygenate Blending (Current Market), Cellulosic Biochemical Ethanol (Future Modeled, Low Volume) | 3.18 | 93500 | 32840 | 54.8 | 918 | 132946 | 0.312 | 191.1
ATB Mid | 2030 | Plug-in Hybrid Electric Vehicle (20-mile electric range) | PHEV | LDV | Midsize | Electricity; Conventional E15 Gasoline | PEV Charging Electricity, Future National Grid Mix (Future Modeled, High Volume); Conventional Blendstock for Oxygenate Blending (Current Market), Cellulosic Thermochemical Ethanol (Future Modeled, High Volume) | 3.06 | 93300 | 32840 | 54.8 | 918 | 132946 | 0.31 | 190.7
ATB Mid | 2030 | Plug-in Hybrid Electric Vehicle (20-mile electric range) | PHEV | LDV | Midsize | Electricity; Conventional E15 Gasoline | PEV Charging Electricity, Future National Grid Mix (Future Modeled, High Volume); Conventional Blendstock for Oxygenate Blending (Current Market), Starch Ethanol (Current Market) | 2.97 | 96700 | 32840 | 54.8 | 918 | 132946 | 0.308 | 197.7
ATB Mid | 2030 | Plug-in Hybrid Electric Vehicle (20-mile electric range) | PHEV | LDV | Midsize | Electricity; Reformulated E10 Gasoline | PEV Charging Electricity, Future National Grid Mix (Future Modeled, High Volume); Reformulated Blendstock for Oxygenate Blending (Current Market), Cellulosic Biochemical Ethanol (Future Modeled, High Volume) | 3.2 | 95100 | 32840 | 54.8 | 918 | 132946 | 0.312 | 194.5
ATB Mid | 2030 | Plug-in Hybrid Electric Vehicle (20-mile electric range) | PHEV | LDV | Midsize | Electricity; Reformulated E10 Gasoline | PEV Charging Electricity, Future National Grid Mix (Future Modeled, High Volume); Reformulated Blendstock for Oxygenate Blending (Current Market), Cellulosic Biochemical Ethanol (Future Modeled, Low Volume) | 3.27 | 95100 | 32840 | 54.8 | 918 | 132946 | 0.314 | 194.5
ATB Mid | 2030 | Plug-in Hybrid Electric Vehicle (20-mile electric range) | PHEV | LDV | Midsize | Electricity; Reformulated E10 Gasoline | PEV Charging Electricity, Future National Grid Mix (Future Modeled, High Volume); Reformulated Blendstock for Oxygenate Blending (Current Market), Cellulosic Thermochemical Ethanol (Future Modeled, High Volume) | 3.2 | 94200 | 32840 | 54.8 | 918 | 132946 | 0.312 | 192.7
ATB Mid | 2030 | Plug-in Hybrid Electric Vehicle (20-mile electric range) | PHEV | LDV | Midsize | Electricity; Reformulated E10 Gasoline | PEV Charging Electricity, Future National Grid Mix (Future Modeled, High Volume); Reformulated Blendstock for Oxygenate Blending (Current Market), Starch Ethanol (Current Market) | 3.13 | 96500 | 32840 | 54.8 | 918 | 132946 | 0.311 | 197.3
ATB Mid | 2030 | Plug-in Hybrid Electric Vehicle (20-mile electric range) | PHEV | LDV | Midsize | Electricity; Reformulated E15 Gasoline | PEV Charging Electricity, Future National Grid Mix (Future Modeled, High Volume); Reformulated Blendstock for Oxygenate Blending (Current Market), Cellulosic Biochemical Ethanol (Future Modeled, High Volume) | 3.26 | 94600 | 32840 | 54.8 | 918 | 132946 | 0.313 | 193.5
ATB Mid | 2030 | Plug-in Hybrid Electric Vehicle (20-mile electric range) | PHEV | LDV | Midsize | Electricity; Reformulated E15 Gasoline | PEV Charging Electricity, Future National Grid Mix (Future Modeled, High Volume); Reformulated Blendstock for Oxygenate Blending (Current Market), Cellulosic Biochemical Ethanol (Future Modeled, Low Volume) | 3.36 | 94600 | 32840 | 54.8 | 918 | 132946 | 0.315 | 193.5
ATB Mid | 2030 | Plug-in Hybrid Electric Vehicle (20-mile electric range) | PHEV | LDV | Midsize | Electricity; Reformulated E15 Gasoline | PEV Charging Electricity, Future National Grid Mix (Future Modeled, High Volume); Reformulated Blendstock for Oxygenate Blending (Current Market), Cellulosic Thermochemical Ethanol (Future Modeled, High Volume) | 3.25 | 92100 | 32840 | 54.8 | 918 | 132946 | 0.313 | 188.4
ATB Mid | 2030 | Plug-in Hybrid Electric Vehicle (20-mile electric range) | PHEV | LDV | Midsize | Electricity; Reformulated E15 Gasoline | PEV Charging Electricity, Future National Grid Mix (Future Modeled, High Volume); Reformulated Blendstock for Oxygenate Blending (Current Market), Starch Ethanol (Current Market) | 3.15 | 95600 | 32840 | 54.8 | 918 | 132946 | 0.311 | 195.5
ATB Mid | 2030 | Plug-in Hybrid Electric Vehicle (20-mile electric range) | PHEV | LDV | Midsize | Electricity; Conventional E10 Gasoline | PEV Charging Electricity, IN Grid Mix (Current Market); Conventional Blendstock for Oxygenate Blending (Current Market), Cellulosic Biochemical Ethanol (Future Modeled, High Volume) | 3.02 | 152000 | 32840 | 54.8 | 918 | 132946 | 0.309 | 310.9
ATB Mid | 2030 | Plug-in Hybrid Electric Vehicle (20-mile electric range) | PHEV | LDV | Midsize | Electricity; Conventional E10 Gasoline | PEV Charging Electricity, IN Grid Mix (Current Market); Conventional Blendstock for Oxygenate Blending (Current Market), Cellulosic Biochemical Ethanol (Future Modeled, Low Volume) | 3.09 | 152000 | 32840 | 54.8 | 918 | 132946 | 0.31 | 310.9
ATB Mid | 2030 | Plug-in Hybrid Electric Vehicle (20-mile electric range) | PHEV | LDV | Midsize | Electricity; Conventional E10 Gasoline | PEV Charging Electricity, IN Grid Mix (Current Market); Conventional Blendstock for Oxygenate Blending (Current Market), Cellulosic Thermochemical Ethanol (Future Modeled, High Volume) | 3.01 | 151000 | 32840 | 54.8 | 918 | 132946 | 0.309 | 309.1
ATB Mid | 2030 | Plug-in Hybrid Electric Vehicle (20-mile electric range) | PHEV | LDV | Midsize | Electricity; Conventional E10 Gasoline | PEV Charging Electricity, IN Grid Mix (Current Market); Conventional Blendstock for Oxygenate Blending (Current Market), Starch Ethanol (Current Market) | 2.94 | 153000 | 32840 | 54.8 | 918 | 132946 | 0.308 | 313.7
ATB Mid | 2030 | Plug-in Hybrid Electric Vehicle (20-mile electric range) | PHEV | LDV | Midsize | Electricity; Conventional E10 Gasoline | PEV Charging Electricity, IN Grid Mix (Current Market); Conventional E10 Gasoline 2050 (Starch Ethanol) (Future Modeled, High Volume) | 3.37 | 152000 | 32840 | 54.8 | 918 | 132946 | 0.315 | 311.5
ATB Mid | 2030 | Plug-in Hybrid Electric Vehicle (20-mile electric range) | PHEV | LDV | Midsize | Electricity; Conventional E10 Gasoline | PEV Charging Electricity, IN Grid Mix (Current Market); Conventional E10 Gasoline 2050 High Price (Starch Ethanol) (Future Modeled, High Volume) | 4.36 | 152000 | 32840 | 54.8 | 918 | 132946 | 0.333 | 311.5
ATB Mid | 2030 | Plug-in Hybrid Electric Vehicle (20-mile electric range) | PHEV | LDV | Midsize | Electricity; Conventional E10 Gasoline | PEV Charging Electricity, IN Grid Mix (Current Market); Conventional E10 Gasoline 2050 Low Price (Starch Ethanol) (Future Modeled, High Volume) | 2.6 | 152000 | 32840 | 54.8 | 918 | 132946 | 0.301 | 311.5
ATB Mid | 2030 | Plug-in Hybrid Electric Vehicle (20-mile electric range) | PHEV | LDV | Midsize | Electricity; Conventional E15 Gasoline | PEV Charging Electricity, IN Grid Mix (Current Market); Conventional Blendstock for Oxygenate Blending (Current Market), Cellulosic Biochemical Ethanol (Future Modeled, High Volume) | 3.08 | 149000 | 32840 | 54.8 | 918 | 132946 | 0.31 | 305.2
ATB Mid | 2030 | Plug-in Hybrid Electric Vehicle (20-mile electric range) | PHEV | LDV | Midsize | Electricity; Conventional E15 Gasoline | PEV Charging Electricity, IN Grid Mix (Current Market); Conventional Blendstock for Oxygenate Blending (Current Market), Cellulosic Biochemical Ethanol (Future Modeled, Low Volume) | 3.18 | 149000 | 32840 | 54.8 | 918 | 132946 | 0.312 | 305.2
ATB Mid | 2030 | Plug-in Hybrid Electric Vehicle (20-mile electric range) | PHEV | LDV | Midsize | Electricity; Conventional E15 Gasoline | PEV Charging Electricity, IN Grid Mix (Current Market); Conventional Blendstock for Oxygenate Blending (Current Market), Cellulosic Thermochemical Ethanol (Future Modeled, High Volume) | 3.06 | 149000 | 32840 | 54.8 | 918 | 132946 | 0.31 | 304.8
ATB Mid | 2030 | Plug-in Hybrid Electric Vehicle (20-mile electric range) | PHEV | LDV | Midsize | Electricity; Conventional E15 Gasoline | PEV Charging Electricity, IN Grid Mix (Current Market); Conventional Blendstock for Oxygenate Blending (Current Market), Starch Ethanol (Current Market) | 2.97 | 152000 | 32840 | 54.8 | 918 | 132946 | 0.308 | 311.7
ATB Mid | 2030 | Plug-in Hybrid Electric Vehicle (20-mile electric range) | PHEV | LDV | Midsize | Electricity; Reformulated E10 Gasoline | PEV Charging Electricity, IN Grid Mix (Current Market); Reformulated Blendstock for Oxygenate Blending (Current Market), Cellulosic Biochemical Ethanol (Future Modeled, High Volume) | 3.2 | 151000 | 32840 | 54.8 | 918 | 132946 | 0.312 | 308.6
ATB Mid | 2030 | Plug-in Hybrid Electric Vehicle (20-mile electric range) | PHEV | LDV | Midsize | Electricity; Reformulated E10 Gasoline | PEV Charging Electricity, IN Grid Mix (Current Market); Reformulated Blendstock for Oxygenate Blending (Current Market), Cellulosic Biochemical Ethanol (Future Modeled, Low Volume) | 3.27 | 151000 | 32840 | 54.8 | 918 | 132946 | 0.314 | 308.6
ATB Mid | 2030 | Plug-in Hybrid Electric Vehicle (20-mile electric range) | PHEV | LDV | Midsize | Electricity; Reformulated E10 Gasoline | PEV Charging Electricity, IN Grid Mix (Current Market); Reformulated Blendstock for Oxygenate Blending (Current Market), Cellulosic Thermochemical Ethanol (Future Modeled, High Volume) | 3.2 | 150000 | 32840 | 54.8 | 918 | 132946 | 0.312 | 306.7
ATB Mid | 2030 | Plug-in Hybrid Electric Vehicle (20-mile electric range) | PHEV | LDV | Midsize | Electricity; Reformulated E10 Gasoline | PEV Charging Electricity, IN Grid Mix (Current Market); Reformulated Blendstock for Oxygenate Blending (Current Market), Starch Ethanol (Current Market) | 3.13 | 152000 | 32840 | 54.8 | 918 | 132946 | 0.311 | 311.3
ATB Mid | 2030 | Plug-in Hybrid Electric Vehicle (20-mile electric range) | PHEV | LDV | Midsize | Electricity; Reformulated E15 Gasoline | PEV Charging Electricity, IN Grid Mix (Current Market); Reformulated Blendstock for Oxygenate Blending (Current Market), Cellulosic Biochemical Ethanol (Future Modeled, High Volume) | 3.26 | 150000 | 32840 | 54.8 | 918 | 132946 | 0.313 | 307.5
ATB Mid | 2030 | Plug-in Hybrid Electric Vehicle (20-mile electric range) | PHEV | LDV | Midsize | Electricity; Reformulated E15 Gasoline | PEV Charging Electricity, IN Grid Mix (Current Market); Reformulated Blendstock for Oxygenate Blending (Current Market), Cellulosic Biochemical Ethanol (Future Modeled, Low Volume) | 3.36 | 150000 | 32840 | 54.8 | 918 | 132946 | 0.315 | 307.5
ATB Mid | 2030 | Plug-in Hybrid Electric Vehicle (20-mile electric range) | PHEV | LDV | Midsize | Electricity; Reformulated E15 Gasoline | PEV Charging Electricity, IN Grid Mix (Current Market); Reformulated Blendstock for Oxygenate Blending (Current Market), Cellulosic Thermochemical Ethanol (Future Modeled, High Volume) | 3.25 | 148000 | 32840 | 54.8 | 918 | 132946 | 0.313 | 302.4
ATB Mid | 2030 | Plug-in Hybrid Electric Vehicle (20-mile electric range) | PHEV | LDV | Midsize | Electricity; Reformulated E15 Gasoline | PEV Charging Electricity, IN Grid Mix (Current Market); Reformulated Blendstock for Oxygenate Blending (Current Market), Starch Ethanol (Current Market) | 3.15 | 151000 | 32840 | 54.8 | 918 | 132946 | 0.311 | 309.5
ATB Mid | 2030 | Plug-in Hybrid Electric Vehicle (20-mile electric range) | PHEV | LDV | Midsize | Electricity; Conventional E10 Gasoline | PEV Charging Electricity, National Grid Mix (Current Market); Conventional Blendstock for Oxygenate Blending (Current Market), Cellulosic Biochemical Ethanol (Future Modeled, High Volume) | 3.14 | 112000 | 32840 | 54.8 | 918 | 132946 | 0.311 | 228.6
ATB Mid | 2030 | Plug-in Hybrid Electric Vehicle (20-mile electric range) | PHEV | LDV | Midsize | Electricity; Conventional E10 Gasoline | PEV Charging Electricity, National Grid Mix (Current Market); Conventional Blendstock for Oxygenate Blending (Current Market), Cellulosic Biochemical Ethanol (Future Modeled, Low Volume) | 3.21 | 112000 | 32840 | 54.8 | 918 | 132946 | 0.312 | 228.6
ATB Mid | 2030 | Plug-in Hybrid Electric Vehicle (20-mile electric range) | PHEV | LDV | Midsize | Electricity; Conventional E10 Gasoline | PEV Charging Electricity, National Grid Mix (Current Market); Conventional Blendstock for Oxygenate Blending (Current Market), Cellulosic Thermochemical Ethanol (Future Modeled, High Volume) | 3.13 | 111000 | 32840 | 54.8 | 918 | 132946 | 0.311 | 226.8
ATB Mid | 2030 | Plug-in Hybrid Electric Vehicle (20-mile electric range) | PHEV | LDV | Midsize | Electricity; Conventional E10 Gasoline | PEV Charging Electricity, National Grid Mix (Current Market); Conventional Blendstock for Oxygenate Blending (Current Market), Starch Ethanol (Current Market) | 3.06 | 113000 | 32840 | 54.8 | 918 | 132946 | 0.31 | 231.3
ATB Mid | 2030 | Plug-in Hybrid Electric Vehicle (20-mile electric range) | PHEV | LDV | Midsize | Electricity; Conventional E10 Gasoline | PEV Charging Electricity, National Grid Mix (Current Market); Conventional E10 Gasoline 2050 (Starch Ethanol) (Future Modeled, High Volume) | 3.49 | 112000 | 32840 | 54.8 | 918 | 132946 | 0.318 | 229.1
ATB Mid | 2030 | Plug-in Hybrid Electric Vehicle (20-mile electric range) | PHEV | LDV | Midsize | Electricity; Conventional E10 Gasoline | PEV Charging Electricity, National Grid Mix (Current Market); Conventional E10 Gasoline 2050 High Price (Starch Ethanol) (Future Modeled, High Volume) | 4.48 | 112000 | 32840 | 54.8 | 918 | 132946 | 0.336 | 229.1
ATB Mid | 2030 | Plug-in Hybrid Electric Vehicle (20-mile electric range) | PHEV | LDV | Midsize | Electricity; Conventional E10 Gasoline | PEV Charging Electricity, National Grid Mix (Current Market); Conventional E10 Gasoline 2050 Low Price (Starch Ethanol) (Future Modeled, High Volume) | 2.72 | 112000 | 32840 | 54.8 | 918 | 132946 | 0.303 | 229.1
ATB Mid | 2030 | Plug-in Hybrid Electric Vehicle (20-mile electric range) | PHEV | LDV | Midsize | Electricity; Conventional E15 Gasoline | PEV Charging Electricity, National Grid Mix (Current Market); Conventional Blendstock for Oxygenate Blending (Current Market), Cellulosic Biochemical Ethanol (Future Modeled, High Volume) | 3.2 | 109000 | 32840 | 54.8 | 918 | 132946 | 0.312 | 222.8
ATB Mid | 2030 | Plug-in Hybrid Electric Vehicle (20-mile electric range) | PHEV | LDV | Midsize | Electricity; Conventional E15 Gasoline | PEV Charging Electricity, National Grid Mix (Current Market); Conventional Blendstock for Oxygenate Blending (Current Market), Cellulosic Biochemical Ethanol (Future Modeled, Low Volume) | 3.31 | 109000 | 32840 | 54.8 | 918 | 132946 | 0.314 | 222.8
ATB Mid | 2030 | Plug-in Hybrid Electric Vehicle (20-mile electric range) | PHEV | LDV | Midsize | Electricity; Conventional E15 Gasoline | PEV Charging Electricity, National Grid Mix (Current Market); Conventional Blendstock for Oxygenate Blending (Current Market), Cellulosic Thermochemical Ethanol (Future Modeled, High Volume) | 3.18 | 109000 | 32840 | 54.8 | 918 | 132946 | 0.312 | 222.4
ATB Mid | 2030 | Plug-in Hybrid Electric Vehicle (20-mile electric range) | PHEV | LDV | Midsize | Electricity; Conventional E15 Gasoline | PEV Charging Electricity, National Grid Mix (Current Market); Conventional Blendstock for Oxygenate Blending (Current Market), Starch Ethanol (Current Market) | 3.09 | 112000 | 32840 | 54.8 | 918 | 132946 | 0.31 | 229.4
ATB Mid | 2030 | Plug-in Hybrid Electric Vehicle (20-mile electric range) | PHEV | LDV | Midsize | Electricity; Reformulated E10 Gasoline | PEV Charging Electricity, National Grid Mix (Current Market); Reformulated Blendstock for Oxygenate Blending (Current Market), Cellulosic Biochemical Ethanol (Future Modeled, High Volume) | 3.32 | 111000 | 32840 | 54.8 | 918 | 132946 | 0.315 | 226.2
ATB Mid | 2030 | Plug-in Hybrid Electric Vehicle (20-mile electric range) | PHEV | LDV | Midsize | Electricity; Reformulated E10 Gasoline | PEV Charging Electricity, National Grid Mix (Current Market); Reformulated Blendstock for Oxygenate Blending (Current Market), Cellulosic Biochemical Ethanol (Future Modeled, Low Volume) | 3.4 | 111000 | 32840 | 54.8 | 918 | 132946 | 0.316 | 226.2
ATB Mid | 2030 | Plug-in Hybrid Electric Vehicle (20-mile electric range) | PHEV | LDV | Midsize | Electricity; Reformulated E10 Gasoline | PEV Charging Electricity, National Grid Mix (Current Market); Reformulated Blendstock for Oxygenate Blending (Current Market), Cellulosic Thermochemical Ethanol (Future Modeled, High Volume) | 3.32 | 110000 | 32840 | 54.8 | 918 | 132946 | 0.314 | 224.4
ATB Mid | 2030 | Plug-in Hybrid Electric Vehicle (20-mile electric range) | PHEV | LDV | Midsize | Electricity; Reformulated E10 Gasoline | PEV Charging Electricity, National Grid Mix (Current Market); Reformulated Blendstock for Oxygenate Blending (Current Market), Starch Ethanol (Current Market) | 3.25 | 112000 | 32840 | 54.8 | 918 | 132946 | 0.313 | 229
ATB Mid | 2030 | Plug-in Hybrid Electric Vehicle (20-mile electric range) | PHEV | LDV | Midsize | Electricity; Reformulated E15 Gasoline | PEV Charging Electricity, National Grid Mix (Current Market); Reformulated Blendstock for Oxygenate Blending (Current Market), Cellulosic Biochemical Ethanol (Future Modeled, High Volume) | 3.38 | 110000 | 32840 | 54.8 | 918 | 132946 | 0.316 | 225.2
ATB Mid | 2030 | Plug-in Hybrid Electric Vehicle (20-mile electric range) | PHEV | LDV | Midsize | Electricity; Reformulated E15 Gasoline | PEV Charging Electricity, National Grid Mix (Current Market); Reformulated Blendstock for Oxygenate Blending (Current Market), Cellulosic Biochemical Ethanol (Future Modeled, Low Volume) | 3.48 | 110000 | 32840 | 54.8 | 918 | 132946 | 0.317 | 225.2
ATB Mid | 2030 | Plug-in Hybrid Electric Vehicle (20-mile electric range) | PHEV | LDV | Midsize | Electricity; Reformulated E15 Gasoline | PEV Charging Electricity, National Grid Mix (Current Market); Reformulated Blendstock for Oxygenate Blending (Current Market), Cellulosic Thermochemical Ethanol (Future Modeled, High Volume) | 3.37 | 108000 | 32840 | 54.8 | 918 | 132946 | 0.315 | 220.1
ATB Mid | 2030 | Plug-in Hybrid Electric Vehicle (20-mile electric range) | PHEV | LDV | Midsize | Electricity; Reformulated E15 Gasoline | PEV Charging Electricity, National Grid Mix (Current Market); Reformulated Blendstock for Oxygenate Blending (Current Market), Starch Ethanol (Current Market) | 3.27 | 111000 | 32840 | 54.8 | 918 | 132946 | 0.314 | 227.1
ATB Mid | 2035 | Plug-in Hybrid Electric Vehicle (20-mile electric range) | PHEV | LDV | Midsize | Electricity; Conventional E10 Gasoline | DCFC Charging Electricity, National Grid Mix (Current Market); Conventional Blendstock for Oxygenate Blending (Current Market), Cellulosic Biochemical Ethanol (Future Modeled, High Volume) | 4.98 | 111000 | 31490 | 59.2 | 918 | 132946 | 0.328 | 210.3
ATB Mid | 2035 | Plug-in Hybrid Electric Vehicle (20-mile electric range) | PHEV | LDV | Midsize | Electricity; Conventional E10 Gasoline | DCFC Charging Electricity, National Grid Mix (Current Market); Conventional Blendstock for Oxygenate Blending (Current Market), Cellulosic Biochemical Ethanol (Future Modeled, Low Volume) | 5.06 | 111000 | 31490 | 59.2 | 918 | 132946 | 0.329 | 210.3
ATB Mid | 2035 | Plug-in Hybrid Electric Vehicle (20-mile electric range) | PHEV | LDV | Midsize | Electricity; Conventional E10 Gasoline | DCFC Charging Electricity, National Grid Mix (Current Market); Conventional Blendstock for Oxygenate Blending (Current Market), Cellulosic Thermochemical Ethanol (Future Modeled, High Volume) | 4.98 | 110000 | 31490 | 59.2 | 918 | 132946 | 0.328 | 208.6
ATB Mid | 2035 | Plug-in Hybrid Electric Vehicle (20-mile electric range) | PHEV | LDV | Midsize | Electricity; Conventional E10 Gasoline | DCFC Charging Electricity, National Grid Mix (Current Market); Conventional Blendstock for Oxygenate Blending (Current Market), Starch Ethanol (Current Market) | 4.91 | 113000 | 31490 | 59.2 | 918 | 132946 | 0.327 | 212.9
ATB Mid | 2035 | Plug-in Hybrid Electric Vehicle (20-mile electric range) | PHEV | LDV | Midsize | Electricity; Conventional E10 Gasoline | DCFC Charging Electricity, National Grid Mix (Current Market); Conventional E10 Gasoline 2050 (Starch Ethanol) (Future Modeled, High Volume) | 5.34 | 111000 | 31490 | 59.2 | 918 | 132946 | 0.334 | 210.8
ATB Mid | 2035 | Plug-in Hybrid Electric Vehicle (20-mile electric range) | PHEV | LDV | Midsize | Electricity; Conventional E10 Gasoline | DCFC Charging Electricity, National Grid Mix (Current Market); Conventional E10 Gasoline 2050 High Price (Starch Ethanol) (Future Modeled, High Volume) | 6.36 | 111000 | 31490 | 59.2 | 918 | 132946 | 0.351 | 210.8
ATB Mid | 2035 | Plug-in Hybrid Electric Vehicle (20-mile electric range) | PHEV | LDV | Midsize | Electricity; Conventional E10 Gasoline | DCFC Charging Electricity, National Grid Mix (Current Market); Conventional E10 Gasoline 2050 Low Price (Starch Ethanol) (Future Modeled, High Volume) | 4.55 | 111000 | 31490 | 59.2 | 918 | 132946 | 0.321 | 210.8
ATB Mid | 2035 | Plug-in Hybrid Electric Vehicle (20-mile electric range) | PHEV | LDV | Midsize | Electricity; Conventional E15 Gasoline | DCFC Charging Electricity, National Grid Mix (Current Market); Conventional Blendstock for Oxygenate Blending (Current Market), Cellulosic Biochemical Ethanol (Future Modeled, High Volume) | 5.05 | 108000 | 31490 | 59.2 | 918 | 132946 | 0.329 | 204.9
ATB Mid | 2035 | Plug-in Hybrid Electric Vehicle (20-mile electric range) | PHEV | LDV | Midsize | Electricity; Conventional E15 Gasoline | DCFC Charging Electricity, National Grid Mix (Current Market); Conventional Blendstock for Oxygenate Blending (Current Market), Cellulosic Biochemical Ethanol (Future Modeled, Low Volume) | 5.15 | 108000 | 31490 | 59.2 | 918 | 132946 | 0.331 | 204.9
ATB Mid | 2035 | Plug-in Hybrid Electric Vehicle (20-mile electric range) | PHEV | LDV | Midsize | Electricity; Conventional E15 Gasoline | DCFC Charging Electricity, National Grid Mix (Current Market); Conventional Blendstock for Oxygenate Blending (Current Market), Cellulosic Thermochemical Ethanol (Future Modeled, High Volume) | 5.03 | 108000 | 31490 | 59.2 | 918 | 132946 | 0.329 | 204.5
ATB Mid | 2035 | Plug-in Hybrid Electric Vehicle (20-mile electric range) | PHEV | LDV | Midsize | Electricity; Conventional E15 Gasoline | DCFC Charging Electricity, National Grid Mix (Current Market); Conventional Blendstock for Oxygenate Blending (Current Market), Starch Ethanol (Current Market) | 4.93 | 112000 | 31490 | 59.2 | 918 | 132946 | 0.327 | 211.1
ATB Mid | 2035 | Plug-in Hybrid Electric Vehicle (20-mile electric range) | PHEV | LDV | Midsize | Electricity; Reformulated E10 Gasoline | DCFC Charging Electricity, National Grid Mix (Current Market); Reformulated Blendstock for Oxygenate Blending (Current Market), Cellulosic Biochemical Ethanol (Future Modeled, High Volume) | 5.17 | 110000 | 31490 | 59.2 | 918 | 132946 | 0.331 | 208.1
ATB Mid | 2035 | Plug-in Hybrid Electric Vehicle (20-mile electric range) | PHEV | LDV | Midsize | Electricity; Reformulated E10 Gasoline | DCFC Charging Electricity, National Grid Mix (Current Market); Reformulated Blendstock for Oxygenate Blending (Current Market), Cellulosic Biochemical Ethanol (Future Modeled, Low Volume) | 5.25 | 110000 | 31490 | 59.2 | 918 | 132946 | 0.332 | 208.1
ATB Mid | 2035 | Plug-in Hybrid Electric Vehicle (20-mile electric range) | PHEV | LDV | Midsize | Electricity; Reformulated E10 Gasoline | DCFC Charging Electricity, National Grid Mix (Current Market); Reformulated Blendstock for Oxygenate Blending (Current Market), Cellulosic Thermochemical Ethanol (Future Modeled, High Volume) | 5.17 | 109000 | 31490 | 59.2 | 918 | 132946 | 0.331 | 206.3
ATB Mid | 2035 | Plug-in Hybrid Electric Vehicle (20-mile electric range) | PHEV | LDV | Midsize | Electricity; Reformulated E10 Gasoline | DCFC Charging Electricity, National Grid Mix (Current Market); Reformulated Blendstock for Oxygenate Blending (Current Market), Starch Ethanol (Current Market) | 5.1 | 111000 | 31490 | 59.2 | 918 | 132946 | 0.33 | 210.7
ATB Mid | 2035 | Plug-in Hybrid Electric Vehicle (20-mile electric range) | PHEV | LDV | Midsize | Electricity; Reformulated E15 Gasoline | DCFC Charging Electricity, National Grid Mix (Current Market); Reformulated Blendstock for Oxygenate Blending (Current Market), Cellulosic Biochemical Ethanol (Future Modeled, High Volume) | 5.23 | 109000 | 31490 | 59.2 | 918 | 132946 | 0.332 | 207.1
ATB Mid | 2035 | Plug-in Hybrid Electric Vehicle (20-mile electric range) | PHEV | LDV | Midsize | Electricity; Reformulated E15 Gasoline | DCFC Charging Electricity, National Grid Mix (Current Market); Reformulated Blendstock for Oxygenate Blending (Current Market), Cellulosic Biochemical Ethanol (Future Modeled, Low Volume) | 5.34 | 109000 | 31490 | 59.2 | 918 | 132946 | 0.334 | 207.1
ATB Mid | 2035 | Plug-in Hybrid Electric Vehicle (20-mile electric range) | PHEV | LDV | Midsize | Electricity; Reformulated E15 Gasoline | DCFC Charging Electricity, National Grid Mix (Current Market); Reformulated Blendstock for Oxygenate Blending (Current Market), Cellulosic Thermochemical Ethanol (Future Modeled, High Volume) | 5.22 | 107000 | 31490 | 59.2 | 918 | 132946 | 0.332 | 202.3
ATB Mid | 2035 | Plug-in Hybrid Electric Vehicle (20-mile electric range) | PHEV | LDV | Midsize | Electricity; Reformulated E15 Gasoline | DCFC Charging Electricity, National Grid Mix (Current Market); Reformulated Blendstock for Oxygenate Blending (Current Market), Starch Ethanol (Current Market) | 5.11 | 110000 | 31490 | 59.2 | 918 | 132946 | 0.33 | 209
ATB Mid | 2035 | Plug-in Hybrid Electric Vehicle (20-mile electric range) | PHEV | LDV | Midsize | Electricity; Conventional E10 Gasoline | PEV Charging Electricity High Cost, National Grid Mix (Current Market); Conventional Blendstock for Oxygenate Blending (Current Market), Cellulosic Biochemical Ethanol (Future Modeled, High Volume) | 3.36 | 111000 | 31490 | 59.2 | 918 | 132946 | 0.3 | 210.3
ATB Mid | 2035 | Plug-in Hybrid Electric Vehicle (20-mile electric range) | PHEV | LDV | Midsize | Electricity; Conventional E10 Gasoline | PEV Charging Electricity High Cost, National Grid Mix (Current Market); Conventional Blendstock for Oxygenate Blending (Current Market), Cellulosic Biochemical Ethanol (Future Modeled, Low Volume) | 3.43 | 111000 | 31490 | 59.2 | 918 | 132946 | 0.302 | 210.3
ATB Mid | 2035 | Plug-in Hybrid Electric Vehicle (20-mile electric range) | PHEV | LDV | Midsize | Electricity; Conventional E10 Gasoline | PEV Charging Electricity High Cost, National Grid Mix (Current Market); Conventional Blendstock for Oxygenate Blending (Current Market), Cellulosic Thermochemical Ethanol (Future Modeled, High Volume) | 3.35 | 110000 | 31490 | 59.2 | 918 | 132946 | 0.3 | 208.6
ATB Mid | 2035 | Plug-in Hybrid Electric Vehicle (20-mile electric range) | PHEV | LDV | Midsize | Electricity; Conventional E10 Gasoline | PEV Charging Electricity High Cost, National Grid Mix (Current Market); Conventional Blendstock for Oxygenate Blending (Current Market), Starch Ethanol (Current Market) | 3.28 | 113000 | 31490 | 59.2 | 918 | 132946 | 0.299 | 212.9
ATB Mid | 2035 | Plug-in Hybrid Electric Vehicle (20-mile electric range) | PHEV | LDV | Midsize | Electricity; Conventional E10 Gasoline | PEV Charging Electricity High Cost, National Grid Mix (Current Market); Conventional E10 Gasoline 2050 (Starch Ethanol) (Future Modeled, High Volume) | 3.72 | 111000 | 31490 | 59.2 | 918 | 132946 | 0.307 | 210.8
ATB Mid | 2035 | Plug-in Hybrid Electric Vehicle (20-mile electric range) | PHEV | LDV | Midsize | Electricity; Conventional E10 Gasoline | PEV Charging Electricity High Cost, National Grid Mix (Current Market); Conventional E10 Gasoline 2050 High Price (Starch Ethanol) (Future Modeled, High Volume) | 4.73 | 111000 | 31490 | 59.2 | 918 | 132946 | 0.324 | 210.8
ATB Mid | 2035 | Plug-in Hybrid Electric Vehicle (20-mile electric range) | PHEV | LDV | Midsize | Electricity; Conventional E10 Gasoline | PEV Charging Electricity High Cost, National Grid Mix (Current Market); Conventional E10 Gasoline 2050 Low Price (Starch Ethanol) (Future Modeled, High Volume) | 2.93 | 111000 | 31490 | 59.2 | 918 | 132946 | 0.293 | 210.8
ATB Mid | 2035 | Plug-in Hybrid Electric Vehicle (20-mile electric range) | PHEV | LDV | Midsize | Electricity; Conventional E15 Gasoline | PEV Charging Electricity High Cost, National Grid Mix (Current Market); Conventional Blendstock for Oxygenate Blending (Current Market), Cellulosic Biochemical Ethanol (Future Modeled, High Volume) | 3.42 | 108000 | 31490 | 59.2 | 918 | 132946 | 0.302 | 204.9
ATB Mid | 2035 | Plug-in Hybrid Electric Vehicle (20-mile electric range) | PHEV | LDV | Midsize | Electricity; Conventional E15 Gasoline | PEV Charging Electricity High Cost, National Grid Mix (Current Market); Conventional Blendstock for Oxygenate Blending (Current Market), Cellulosic Biochemical Ethanol (Future Modeled, Low Volume) | 3.53 | 108000 | 31490 | 59.2 | 918 | 132946 | 0.303 | 204.9
ATB Mid | 2035 | Plug-in Hybrid Electric Vehicle (20-mile electric range) | PHEV | LDV | Midsize | Electricity; Conventional E15 Gasoline | PEV Charging Electricity High Cost, National Grid Mix (Current Market); Conventional Blendstock for Oxygenate Blending (Current Market), Cellulosic Thermochemical Ethanol (Future Modeled, High Volume) | 3.4 | 108000 | 31490 | 59.2 | 918 | 132946 | 0.301 | 204.5
ATB Mid | 2035 | Plug-in Hybrid Electric Vehicle (20-mile electric range) | PHEV | LDV | Midsize | Electricity; Conventional E15 Gasoline | PEV Charging Electricity High Cost, National Grid Mix (Current Market); Conventional Blendstock for Oxygenate Blending (Current Market), Starch Ethanol (Current Market) | 3.31 | 112000 | 31490 | 59.2 | 918 | 132946 | 0.3 | 211.1
ATB Mid | 2035 | Plug-in Hybrid Electric Vehicle (20-mile electric range) | PHEV | LDV | Midsize | Electricity; Reformulated E10 Gasoline | PEV Charging Electricity High Cost, National Grid Mix (Current Market); Reformulated Blendstock for Oxygenate Blending (Current Market), Cellulosic Biochemical Ethanol (Future Modeled, High Volume) | 3.55 | 110000 | 31490 | 59.2 | 918 | 132946 | 0.304 | 208.1
ATB Mid | 2035 | Plug-in Hybrid Electric Vehicle (20-mile electric range) | PHEV | LDV | Midsize | Electricity; Reformulated E10 Gasoline | PEV Charging Electricity High Cost, National Grid Mix (Current Market); Reformulated Blendstock for Oxygenate Blending (Current Market), Cellulosic Biochemical Ethanol (Future Modeled, Low Volume) | 3.62 | 110000 | 31490 | 59.2 | 918 | 132946 | 0.305 | 208.1
ATB Mid | 2035 | Plug-in Hybrid Electric Vehicle (20-mile electric range) | PHEV | LDV | Midsize | Electricity; Reformulated E10 Gasoline | PEV Charging Electricity High Cost, National Grid Mix (Current Market); Reformulated Blendstock for Oxygenate Blending (Current Market), Cellulosic Thermochemical Ethanol (Future Modeled, High Volume) | 3.54 | 109000 | 31490 | 59.2 | 918 | 132946 | 0.304 | 206.3
ATB Mid | 2035 | Plug-in Hybrid Electric Vehicle (20-mile electric range) | PHEV | LDV | Midsize | Electricity; Reformulated E10 Gasoline | PEV Charging Electricity High Cost, National Grid Mix (Current Market); Reformulated Blendstock for Oxygenate Blending (Current Market), Starch Ethanol (Current Market) | 3.48 | 111000 | 31490 | 59.2 | 918 | 132946 | 0.302 | 210.7
ATB Mid | 2035 | Plug-in Hybrid Electric Vehicle (20-mile electric range) | PHEV | LDV | Midsize | Electricity; Reformulated E15 Gasoline | PEV Charging Electricity High Cost, National Grid Mix (Current Market); Reformulated Blendstock for Oxygenate Blending (Current Market), Cellulosic Biochemical Ethanol (Future Modeled, High Volume) | 3.61 | 109000 | 31490 | 59.2 | 918 | 132946 | 0.305 | 207.1
ATB Mid | 2035 | Plug-in Hybrid Electric Vehicle (20-mile electric range) | PHEV | LDV | Midsize | Electricity; Reformulated E15 Gasoline | PEV Charging Electricity High Cost, National Grid Mix (Current Market); Reformulated Blendstock for Oxygenate Blending (Current Market), Cellulosic Biochemical Ethanol (Future Modeled, Low Volume) | 3.71 | 109000 | 31490 | 59.2 | 918 | 132946 | 0.306 | 207.1
ATB Mid | 2035 | Plug-in Hybrid Electric Vehicle (20-mile electric range) | PHEV | LDV | Midsize | Electricity; Reformulated E15 Gasoline | PEV Charging Electricity High Cost, National Grid Mix (Current Market); Reformulated Blendstock for Oxygenate Blending (Current Market), Cellulosic Thermochemical Ethanol (Future Modeled, High Volume) | 3.59 | 107000 | 31490 | 59.2 | 918 | 132946 | 0.304 | 202.3
ATB Mid | 2035 | Plug-in Hybrid Electric Vehicle (20-mile electric range) | PHEV | LDV | Midsize | Electricity; Reformulated E15 Gasoline | PEV Charging Electricity High Cost, National Grid Mix (Current Market); Reformulated Blendstock for Oxygenate Blending (Current Market), Starch Ethanol (Current Market) | 3.49 | 110000 | 31490 | 59.2 | 918 | 132946 | 0.303 | 209
ATB Mid | 2035 | Plug-in Hybrid Electric Vehicle (20-mile electric range) | PHEV | LDV | Midsize | Electricity; Conventional E10 Gasoline | PEV Charging Electricity, CA Grid Mix (Current Market); Conventional Blendstock for Oxygenate Blending (Current Market), Cellulosic Biochemical Ethanol (Future Modeled, High Volume) | 3.59 | 90800 | 31490 | 59.2 | 918 | 132946 | 0.304 | 171.8
ATB Mid | 2035 | Plug-in Hybrid Electric Vehicle (20-mile electric range) | PHEV | LDV | Midsize | Electricity; Conventional E10 Gasoline | PEV Charging Electricity, CA Grid Mix (Current Market); Conventional Blendstock for Oxygenate Blending (Current Market), Cellulosic Biochemical Ethanol (Future Modeled, Low Volume) | 3.66 | 90800 | 31490 | 59.2 | 918 | 132946 | 0.306 | 171.8
ATB Mid | 2035 | Plug-in Hybrid Electric Vehicle (20-mile electric range) | PHEV | LDV | Midsize | Electricity; Conventional E10 Gasoline | PEV Charging Electricity, CA Grid Mix (Current Market); Conventional Blendstock for Oxygenate Blending (Current Market), Cellulosic Thermochemical Ethanol (Future Modeled, High Volume) | 3.58 | 89900 | 31490 | 59.2 | 918 | 132946 | 0.304 | 170.1
ATB Mid | 2035 | Plug-in Hybrid Electric Vehicle (20-mile electric range) | PHEV | LDV | Midsize | Electricity; Conventional E10 Gasoline | PEV Charging Electricity, CA Grid Mix (Current Market); Conventional Blendstock for Oxygenate Blending (Current Market), Starch Ethanol (Current Market) | 3.51 | 92200 | 31490 | 59.2 | 918 | 132946 | 0.303 | 174.4
ATB Mid | 2035 | Plug-in Hybrid Electric Vehicle (20-mile electric range) | PHEV | LDV | Midsize | Electricity; Conventional E10 Gasoline | PEV Charging Electricity, CA Grid Mix (Current Market); Conventional E10 Gasoline 2050 (Starch Ethanol) (Future Modeled, High Volume) | 3.95 | 91100 | 31490 | 59.2 | 918 | 132946 | 0.31 | 172.3
ATB Mid | 2035 | Plug-in Hybrid Electric Vehicle (20-mile electric range) | PHEV | LDV | Midsize | Electricity; Conventional E10 Gasoline | PEV Charging Electricity, CA Grid Mix (Current Market); Conventional E10 Gasoline 2050 High Price (Starch Ethanol) (Future Modeled, High Volume) | 4.97 | 91100 | 31490 | 59.2 | 918 | 132946 | 0.328 | 172.3
ATB Mid | 2035 | Plug-in Hybrid Electric Vehicle (20-mile electric range) | PHEV | LDV | Midsize | Electricity; Conventional E10 Gasoline | PEV Charging Electricity, CA Grid Mix (Current Market); Conventional E10 Gasoline 2050 Low Price (Starch Ethanol) (Future Modeled, High Volume) | 3.16 | 91100 | 31490 | 59.2 | 918 | 132946 | 0.297 | 172.3
ATB Mid | 2035 | Plug-in Hybrid Electric Vehicle (20-mile electric range) | PHEV | LDV | Midsize | Electricity; Conventional E15 Gasoline | PEV Charging Electricity, CA Grid Mix (Current Market); Conventional Blendstock for Oxygenate Blending (Current Market), Cellulosic Biochemical Ethanol (Future Modeled, High Volume) | 3.66 | 87900 | 31490 | 59.2 | 918 | 132946 | 0.305 | 166.4
ATB Mid | 2035 | Plug-in Hybrid Electric Vehicle (20-mile electric range) | PHEV | LDV | Midsize | Electricity; Conventional E15 Gasoline | PEV Charging Electricity, CA Grid Mix (Current Market); Conventional Blendstock for Oxygenate Blending (Current Market), Cellulosic Biochemical Ethanol (Future Modeled, Low Volume) | 3.76 | 87900 | 31490 | 59.2 | 918 | 132946 | 0.307 | 166.4
ATB Mid | 2035 | Plug-in Hybrid Electric Vehicle (20-mile electric range) | PHEV | LDV | Midsize | Electricity; Conventional E15 Gasoline | PEV Charging Electricity, CA Grid Mix (Current Market); Conventional Blendstock for Oxygenate Blending (Current Market), Cellulosic Thermochemical Ethanol (Future Modeled, High Volume) | 3.64 | 87700 | 31490 | 59.2 | 918 | 132946 | 0.305 | 166
ATB Mid | 2035 | Plug-in Hybrid Electric Vehicle (20-mile electric range) | PHEV | LDV | Midsize | Electricity; Conventional E15 Gasoline | PEV Charging Electricity, CA Grid Mix (Current Market); Conventional Blendstock for Oxygenate Blending (Current Market), Starch Ethanol (Current Market) | 3.54 | 91200 | 31490 | 59.2 | 918 | 132946 | 0.303 | 172.6
ATB Mid | 2035 | Plug-in Hybrid Electric Vehicle (20-mile electric range) | PHEV | LDV | Midsize | Electricity; Reformulated E10 Gasoline | PEV Charging Electricity, CA Grid Mix (Current Market); Reformulated Blendstock for Oxygenate Blending (Current Market), Cellulosic Biochemical Ethanol (Future Modeled, High Volume) | 3.78 | 89600 | 31490 | 59.2 | 918 | 132946 | 0.308 | 169.6
ATB Mid | 2035 | Plug-in Hybrid Electric Vehicle (20-mile electric range) | PHEV | LDV | Midsize | Electricity; Reformulated E10 Gasoline | PEV Charging Electricity, CA Grid Mix (Current Market); Reformulated Blendstock for Oxygenate Blending (Current Market), Cellulosic Biochemical Ethanol (Future Modeled, Low Volume) | 3.85 | 89600 | 31490 | 59.2 | 918 | 132946 | 0.309 | 169.6
ATB Mid | 2035 | Plug-in Hybrid Electric Vehicle (20-mile electric range) | PHEV | LDV | Midsize | Electricity; Reformulated E10 Gasoline | PEV Charging Electricity, CA Grid Mix (Current Market); Reformulated Blendstock for Oxygenate Blending (Current Market), Cellulosic Thermochemical Ethanol (Future Modeled, High Volume) | 3.77 | 88700 | 31490 | 59.2 | 918 | 132946 | 0.307 | 167.9
ATB Mid | 2035 | Plug-in Hybrid Electric Vehicle (20-mile electric range) | PHEV | LDV | Midsize | Electricity; Reformulated E10 Gasoline | PEV Charging Electricity, CA Grid Mix (Current Market); Reformulated Blendstock for Oxygenate Blending (Current Market), Starch Ethanol (Current Market) | 3.71 | 91000 | 31490 | 59.2 | 918 | 132946 | 0.306 | 172.2
ATB Mid | 2035 | Plug-in Hybrid Electric Vehicle (20-mile electric range) | PHEV | LDV | Midsize | Electricity; Reformulated E15 Gasoline | PEV Charging Electricity, CA Grid Mix (Current Market); Reformulated Blendstock for Oxygenate Blending (Current Market), Cellulosic Biochemical Ethanol (Future Modeled, High Volume) | 3.84 | 89100 | 31490 | 59.2 | 918 | 132946 | 0.309 | 168.6
ATB Mid | 2035 | Plug-in Hybrid Electric Vehicle (20-mile electric range) | PHEV | LDV | Midsize | Electricity; Reformulated E15 Gasoline | PEV Charging Electricity, CA Grid Mix (Current Market); Reformulated Blendstock for Oxygenate Blending (Current Market), Cellulosic Biochemical Ethanol (Future Modeled, Low Volume) | 3.94 | 89100 | 31490 | 59.2 | 918 | 132946 | 0.31 | 168.6
ATB Mid | 2035 | Plug-in Hybrid Electric Vehicle (20-mile electric range) | PHEV | LDV | Midsize | Electricity; Reformulated E15 Gasoline | PEV Charging Electricity, CA Grid Mix (Current Market); Reformulated Blendstock for Oxygenate Blending (Current Market), Cellulosic Thermochemical Ethanol (Future Modeled, High Volume) | 3.83 | 86600 | 31490 | 59.2 | 918 | 132946 | 0.308 | 163.8
ATB Mid | 2035 | Plug-in Hybrid Electric Vehicle (20-mile electric range) | PHEV | LDV | Midsize | Electricity; Reformulated E15 Gasoline | PEV Charging Electricity, CA Grid Mix (Current Market); Reformulated Blendstock for Oxygenate Blending (Current Market), Starch Ethanol (Current Market) | 3.72 | 90100 | 31490 | 59.2 | 918 | 132946 | 0.307 | 170.5
ATB Mid | 2035 | Plug-in Hybrid Electric Vehicle (20-mile electric range) | PHEV | LDV | Midsize | Electricity; Conventional E10 Gasoline | PEV Charging Electricity, Future High RE Penetration Grid Mix (Future Modeled, High Volume); Conventional Blendstock for Oxygenate Blending (Current Market), Cellulosic Biochemical Ethanol (Future Modeled, High Volume) | 3.13 | 78100 | 31490 | 59.2 | 918 | 132946 | 0.297 | 147.7
ATB Mid | 2035 | Plug-in Hybrid Electric Vehicle (20-mile electric range) | PHEV | LDV | Midsize | Electricity; Conventional E10 Gasoline | PEV Charging Electricity, Future High RE Penetration Grid Mix (Future Modeled, High Volume); Conventional Blendstock for Oxygenate Blending (Current Market), Cellulosic Biochemical Ethanol (Future Modeled, Low Volume) | 3.2 | 78100 | 31490 | 59.2 | 918 | 132946 | 0.298 | 147.7
ATB Mid | 2035 | Plug-in Hybrid Electric Vehicle (20-mile electric range) | PHEV | LDV | Midsize | Electricity; Conventional E10 Gasoline | PEV Charging Electricity, Future High RE Penetration Grid Mix (Future Modeled, High Volume); Conventional Blendstock for Oxygenate Blending (Current Market), Cellulosic Thermochemical Ethanol (Future Modeled, High Volume) | 3.12 | 77100 | 31490 | 59.2 | 918 | 132946 | 0.296 | 146
ATB Mid | 2035 | Plug-in Hybrid Electric Vehicle (20-mile electric range) | PHEV | LDV | Midsize | Electricity; Conventional E10 Gasoline | PEV Charging Electricity, Future High RE Penetration Grid Mix (Future Modeled, High Volume); Conventional Blendstock for Oxygenate Blending (Current Market), Starch Ethanol (Current Market) | 3.05 | 79400 | 31490 | 59.2 | 918 | 132946 | 0.295 | 150.3
ATB Mid | 2035 | Plug-in Hybrid Electric Vehicle (20-mile electric range) | PHEV | LDV | Midsize | Electricity; Conventional E10 Gasoline | PEV Charging Electricity, Future High RE Penetration Grid Mix (Future Modeled, High Volume); Conventional E10 Gasoline 2050 (Starch Ethanol) (Future Modeled, High Volume) | 3.49 | 78300 | 31490 | 59.2 | 918 | 132946 | 0.303 | 148.2
ATB Mid | 2035 | Plug-in Hybrid Electric Vehicle (20-mile electric range) | PHEV | LDV | Midsize | Electricity; Conventional E10 Gasoline | PEV Charging Electricity, Future High RE Penetration Grid Mix (Future Modeled, High Volume); Conventional E10 Gasoline 2050 High Price (Starch Ethanol) (Future Modeled, High Volume) | 4.5 | 78300 | 31490 | 59.2 | 918 | 132946 | 0.32 | 148.2
ATB Mid | 2035 | Plug-in Hybrid Electric Vehicle (20-mile electric range) | PHEV | LDV | Midsize | Electricity; Conventional E10 Gasoline | PEV Charging Electricity, Future High RE Penetration Grid Mix (Future Modeled, High Volume); Conventional E10 Gasoline 2050 Low Price (Starch Ethanol) (Future Modeled, High Volume) | 2.69 | 78300 | 31490 | 59.2 | 918 | 132946 | 0.289 | 148.2
ATB Mid | 2035 | Plug-in Hybrid Electric Vehicle (20-mile electric range) | PHEV | LDV | Midsize | Electricity; Conventional E15 Gasoline | PEV Charging Electricity, Future High RE Penetration Grid Mix (Future Modeled, High Volume); Conventional Blendstock for Oxygenate Blending (Current Market), Cellulosic Biochemical Ethanol (Future Modeled, High Volume) | 3.19 | 75200 | 31490 | 59.2 | 918 | 132946 | 0.298 | 142.3
ATB Mid | 2035 | Plug-in Hybrid Electric Vehicle (20-mile electric range) | PHEV | LDV | Midsize | Electricity; Conventional E15 Gasoline | PEV Charging Electricity, Future High RE Penetration Grid Mix (Future Modeled, High Volume); Conventional Blendstock for Oxygenate Blending (Current Market), Cellulosic Biochemical Ethanol (Future Modeled, Low Volume) | 3.3 | 75200 | 31490 | 59.2 | 918 | 132946 | 0.299 | 142.3
ATB Mid | 2035 | Plug-in Hybrid Electric Vehicle (20-mile electric range) | PHEV | LDV | Midsize | Electricity; Conventional E15 Gasoline | PEV Charging Electricity, Future High RE Penetration Grid Mix (Future Modeled, High Volume); Conventional Blendstock for Oxygenate Blending (Current Market), Cellulosic Thermochemical Ethanol (Future Modeled, High Volume) | 3.17 | 75000 | 31490 | 59.2 | 918 | 132946 | 0.297 | 141.9
ATB Mid | 2035 | Plug-in Hybrid Electric Vehicle (20-mile electric range) | PHEV | LDV | Midsize | Electricity; Conventional E15 Gasoline | PEV Charging Electricity, Future High RE Penetration Grid Mix (Future Modeled, High Volume); Conventional Blendstock for Oxygenate Blending (Current Market), Starch Ethanol (Current Market) | 3.07 | 78500 | 31490 | 59.2 | 918 | 132946 | 0.296 | 148.5
ATB Mid | 2035 | Plug-in Hybrid Electric Vehicle (20-mile electric range) | PHEV | LDV | Midsize | Electricity; Reformulated E10 Gasoline | PEV Charging Electricity, Future High RE Penetration Grid Mix (Future Modeled, High Volume); Reformulated Blendstock for Oxygenate Blending (Current Market), Cellulosic Biochemical Ethanol (Future Modeled, High Volume) | 3.32 | 76900 | 31490 | 59.2 | 918 | 132946 | 0.3 | 145.5
ATB Mid | 2035 | Plug-in Hybrid Electric Vehicle (20-mile electric range) | PHEV | LDV | Midsize | Electricity; Reformulated E10 Gasoline | PEV Charging Electricity, Future High RE Penetration Grid Mix (Future Modeled, High Volume); Reformulated Blendstock for Oxygenate Blending (Current Market), Cellulosic Biochemical Ethanol (Future Modeled, Low Volume) | 3.39 | 76900 | 31490 | 59.2 | 918 | 132946 | 0.301 | 145.5
ATB Mid | 2035 | Plug-in Hybrid Electric Vehicle (20-mile electric range) | PHEV | LDV | Midsize | Electricity; Reformulated E10 Gasoline | PEV Charging Electricity, Future High RE Penetration Grid Mix (Future Modeled, High Volume); Reformulated Blendstock for Oxygenate Blending (Current Market), Cellulosic Thermochemical Ethanol (Future Modeled, High Volume) | 3.31 | 76000 | 31490 | 59.2 | 918 | 132946 | 0.3 | 143.7
ATB Mid | 2035 | Plug-in Hybrid Electric Vehicle (20-mile electric range) | PHEV | LDV | Midsize | Electricity; Reformulated E10 Gasoline | PEV Charging Electricity, Future High RE Penetration Grid Mix (Future Modeled, High Volume); Reformulated Blendstock for Oxygenate Blending (Current Market), Starch Ethanol (Current Market) | 3.24 | 78300 | 31490 | 59.2 | 918 | 132946 | 0.299 | 148.1
ATB Mid | 2035 | Plug-in Hybrid Electric Vehicle (20-mile electric range) | PHEV | LDV | Midsize | Electricity; Reformulated E15 Gasoline | PEV Charging Electricity, Future High RE Penetration Grid Mix (Future Modeled, High Volume); Reformulated Blendstock for Oxygenate Blending (Current Market), Cellulosic Biochemical Ethanol (Future Modeled, High Volume) | 3.37 | 76400 | 31490 | 59.2 | 918 | 132946 | 0.301 | 144.5
ATB Mid | 2035 | Plug-in Hybrid Electric Vehicle (20-mile electric range) | PHEV | LDV | Midsize | Electricity; Reformulated E15 Gasoline | PEV Charging Electricity, Future High RE Penetration Grid Mix (Future Modeled, High Volume); Reformulated Blendstock for Oxygenate Blending (Current Market), Cellulosic Biochemical Ethanol (Future Modeled, Low Volume) | 3.48 | 76400 | 31490 | 59.2 | 918 | 132946 | 0.302 | 144.5
ATB Mid | 2035 | Plug-in Hybrid Electric Vehicle (20-mile electric range) | PHEV | LDV | Midsize | Electricity; Reformulated E15 Gasoline | PEV Charging Electricity, Future High RE Penetration Grid Mix (Future Modeled, High Volume); Reformulated Blendstock for Oxygenate Blending (Current Market), Cellulosic Thermochemical Ethanol (Future Modeled, High Volume) | 3.36 | 73800 | 31490 | 59.2 | 918 | 132946 | 0.301 | 139.7
ATB Mid | 2035 | Plug-in Hybrid Electric Vehicle (20-mile electric range) | PHEV | LDV | Midsize | Electricity; Reformulated E15 Gasoline | PEV Charging Electricity, Future High RE Penetration Grid Mix (Future Modeled, High Volume); Reformulated Blendstock for Oxygenate Blending (Current Market), Starch Ethanol (Current Market) | 3.26 | 77300 | 31490 | 59.2 | 918 | 132946 | 0.299 | 146.4
ATB Mid | 2035 | Plug-in Hybrid Electric Vehicle (20-mile electric range) | PHEV | LDV | Midsize | Electricity; Conventional E10 Gasoline | PEV Charging Electricity, Future Low RE Penetration Grid Mix (Future Modeled, High Volume); Conventional Blendstock for Oxygenate Blending (Current Market), Cellulosic Biochemical Ethanol (Future Modeled, High Volume) | 3.01 | 103000 | 31490 | 59.2 | 918 | 132946 | 0.295 | 194.7
ATB Mid | 2035 | Plug-in Hybrid Electric Vehicle (20-mile electric range) | PHEV | LDV | Midsize | Electricity; Conventional E10 Gasoline | PEV Charging Electricity, Future Low RE Penetration Grid Mix (Future Modeled, High Volume); Conventional Blendstock for Oxygenate Blending (Current Market), Cellulosic Biochemical Ethanol (Future Modeled, Low Volume) | 3.08 | 103000 | 31490 | 59.2 | 918 | 132946 | 0.296 | 194.7
ATB Mid | 2035 | Plug-in Hybrid Electric Vehicle (20-mile electric range) | PHEV | LDV | Midsize | Electricity; Conventional E10 Gasoline | PEV Charging Electricity, Future Low RE Penetration Grid Mix (Future Modeled, High Volume); Conventional Blendstock for Oxygenate Blending (Current Market), Cellulosic Thermochemical Ethanol (Future Modeled, High Volume) | 3 | 102000 | 31490 | 59.2 | 918 | 132946 | 0.294 | 192.9
ATB Mid | 2035 | Plug-in Hybrid Electric Vehicle (20-mile electric range) | PHEV | LDV | Midsize | Electricity; Conventional E10 Gasoline | PEV Charging Electricity, Future Low RE Penetration Grid Mix (Future Modeled, High Volume); Conventional Blendstock for Oxygenate Blending (Current Market), Starch Ethanol (Current Market) | 2.93 | 104000 | 31490 | 59.2 | 918 | 132946 | 0.293 | 197.3
ATB Mid | 2035 | Plug-in Hybrid Electric Vehicle (20-mile electric range) | PHEV | LDV | Midsize | Electricity; Conventional E10 Gasoline | PEV Charging Electricity, Future Low RE Penetration Grid Mix (Future Modeled, High Volume); Conventional E10 Gasoline 2050 (Starch Ethanol) (Future Modeled, High Volume) | 3.37 | 103000 | 31490 | 59.2 | 918 | 132946 | 0.301 | 195.2
ATB Mid | 2035 | Plug-in Hybrid Electric Vehicle (20-mile electric range) | PHEV | LDV | Midsize | Electricity; Conventional E10 Gasoline | PEV Charging Electricity, Future Low RE Penetration Grid Mix (Future Modeled, High Volume); Conventional E10 Gasoline 2050 High Price (Starch Ethanol) (Future Modeled, High Volume) | 4.39 | 103000 | 31490 | 59.2 | 918 | 132946 | 0.318 | 195.2
ATB Mid | 2035 | Plug-in Hybrid Electric Vehicle (20-mile electric range) | PHEV | LDV | Midsize | Electricity; Conventional E10 Gasoline | PEV Charging Electricity, Future Low RE Penetration Grid Mix (Future Modeled, High Volume); Conventional E10 Gasoline 2050 Low Price (Starch Ethanol) (Future Modeled, High Volume) | 2.58 | 103000 | 31490 | 59.2 | 918 | 132946 | 0.287 | 195.2
ATB Mid | 2035 | Plug-in Hybrid Electric Vehicle (20-mile electric range) | PHEV | LDV | Midsize | Electricity; Conventional E15 Gasoline | PEV Charging Electricity, Future Low RE Penetration Grid Mix (Future Modeled, High Volume); Conventional Blendstock for Oxygenate Blending (Current Market), Cellulosic Biochemical Ethanol (Future Modeled, High Volume) | 3.08 | 100000 | 31490 | 59.2 | 918 | 132946 | 0.296 | 189.2
ATB Mid | 2035 | Plug-in Hybrid Electric Vehicle (20-mile electric range) | PHEV | LDV | Midsize | Electricity; Conventional E15 Gasoline | PEV Charging Electricity, Future Low RE Penetration Grid Mix (Future Modeled, High Volume); Conventional Blendstock for Oxygenate Blending (Current Market), Cellulosic Biochemical Ethanol (Future Modeled, Low Volume) | 3.18 | 100000 | 31490 | 59.2 | 918 | 132946 | 0.297 | 189.2
ATB Mid | 2035 | Plug-in Hybrid Electric Vehicle (20-mile electric range) | PHEV | LDV | Midsize | Electricity; Conventional E15 Gasoline | PEV Charging Electricity, Future Low RE Penetration Grid Mix (Future Modeled, High Volume); Conventional Blendstock for Oxygenate Blending (Current Market), Cellulosic Thermochemical Ethanol (Future Modeled, High Volume) | 3.06 | 99800 | 31490 | 59.2 | 918 | 132946 | 0.295 | 188.8
ATB Mid | 2035 | Plug-in Hybrid Electric Vehicle (20-mile electric range) | PHEV | LDV | Midsize | Electricity; Conventional E15 Gasoline | PEV Charging Electricity, Future Low RE Penetration Grid Mix (Future Modeled, High Volume); Conventional Blendstock for Oxygenate Blending (Current Market), Starch Ethanol (Current Market) | 2.96 | 103000 | 31490 | 59.2 | 918 | 132946 | 0.294 | 195.4
ATB Mid | 2035 | Plug-in Hybrid Electric Vehicle (20-mile electric range) | PHEV | LDV | Midsize | Electricity; Reformulated E10 Gasoline | PEV Charging Electricity, Future Low RE Penetration Grid Mix (Future Modeled, High Volume); Reformulated Blendstock for Oxygenate Blending (Current Market), Cellulosic Biochemical Ethanol (Future Modeled, High Volume) | 3.2 | 102000 | 31490 | 59.2 | 918 | 132946 | 0.298 | 192.4
ATB Mid | 2035 | Plug-in Hybrid Electric Vehicle (20-mile electric range) | PHEV | LDV | Midsize | Electricity; Reformulated E10 Gasoline | PEV Charging Electricity, Future Low RE Penetration Grid Mix (Future Modeled, High Volume); Reformulated Blendstock for Oxygenate Blending (Current Market), Cellulosic Biochemical Ethanol (Future Modeled, Low Volume) | 3.27 | 102000 | 31490 | 59.2 | 918 | 132946 | 0.299 | 192.4
ATB Mid | 2035 | Plug-in Hybrid Electric Vehicle (20-mile electric range) | PHEV | LDV | Midsize | Electricity; Reformulated E10 Gasoline | PEV Charging Electricity, Future Low RE Penetration Grid Mix (Future Modeled, High Volume); Reformulated Blendstock for Oxygenate Blending (Current Market), Cellulosic Thermochemical Ethanol (Future Modeled, High Volume) | 3.19 | 101000 | 31490 | 59.2 | 918 | 132946 | 0.298 | 190.7
ATB Mid | 2035 | Plug-in Hybrid Electric Vehicle (20-mile electric range) | PHEV | LDV | Midsize | Electricity; Reformulated E10 Gasoline | PEV Charging Electricity, Future Low RE Penetration Grid Mix (Future Modeled, High Volume); Reformulated Blendstock for Oxygenate Blending (Current Market), Starch Ethanol (Current Market) | 3.13 | 103000 | 31490 | 59.2 | 918 | 132946 | 0.297 | 195
ATB Mid | 2035 | Plug-in Hybrid Electric Vehicle (20-mile electric range) | PHEV | LDV | Midsize | Electricity; Reformulated E15 Gasoline | PEV Charging Electricity, Future Low RE Penetration Grid Mix (Future Modeled, High Volume); Reformulated Blendstock for Oxygenate Blending (Current Market), Cellulosic Biochemical Ethanol (Future Modeled, High Volume) | 3.26 | 101000 | 31490 | 59.2 | 918 | 132946 | 0.299 | 191.4
ATB Mid | 2035 | Plug-in Hybrid Electric Vehicle (20-mile electric range) | PHEV | LDV | Midsize | Electricity; Reformulated E15 Gasoline | PEV Charging Electricity, Future Low RE Penetration Grid Mix (Future Modeled, High Volume); Reformulated Blendstock for Oxygenate Blending (Current Market), Cellulosic Biochemical Ethanol (Future Modeled, Low Volume) | 3.36 | 101000 | 31490 | 59.2 | 918 | 132946 | 0.301 | 191.4
ATB Mid | 2035 | Plug-in Hybrid Electric Vehicle (20-mile electric range) | PHEV | LDV | Midsize | Electricity; Reformulated E15 Gasoline | PEV Charging Electricity, Future Low RE Penetration Grid Mix (Future Modeled, High Volume); Reformulated Blendstock for Oxygenate Blending (Current Market), Cellulosic Thermochemical Ethanol (Future Modeled, High Volume) | 3.25 | 98600 | 31490 | 59.2 | 918 | 132946 | 0.299 | 186.6
ATB Mid | 2035 | Plug-in Hybrid Electric Vehicle (20-mile electric range) | PHEV | LDV | Midsize | Electricity; Reformulated E15 Gasoline | PEV Charging Electricity, Future Low RE Penetration Grid Mix (Future Modeled, High Volume); Reformulated Blendstock for Oxygenate Blending (Current Market), Starch Ethanol (Current Market) | 3.14 | 102000 | 31490 | 59.2 | 918 | 132946 | 0.297 | 193.3
ATB Mid | 2035 | Plug-in Hybrid Electric Vehicle (20-mile electric range) | PHEV | LDV | Midsize | Electricity; Conventional E10 Gasoline | PEV Charging Electricity, Future National Grid Mix (Future Modeled, High Volume); Conventional Blendstock for Oxygenate Blending (Current Market), Cellulosic Biochemical Ethanol (Future Modeled, High Volume) | 3.01 | 96300 | 31490 | 59.2 | 918 | 132946 | 0.295 | 182.2
ATB Mid | 2035 | Plug-in Hybrid Electric Vehicle (20-mile electric range) | PHEV | LDV | Midsize | Electricity; Conventional E10 Gasoline | PEV Charging Electricity, Future National Grid Mix (Future Modeled, High Volume); Conventional Blendstock for Oxygenate Blending (Current Market), Cellulosic Biochemical Ethanol (Future Modeled, Low Volume) | 3.08 | 96300 | 31490 | 59.2 | 918 | 132946 | 0.296 | 182.2
ATB Mid | 2035 | Plug-in Hybrid Electric Vehicle (20-mile electric range) | PHEV | LDV | Midsize | Electricity; Conventional E10 Gasoline | PEV Charging Electricity, Future National Grid Mix (Future Modeled, High Volume); Conventional Blendstock for Oxygenate Blending (Current Market), Cellulosic Thermochemical Ethanol (Future Modeled, High Volume) | 3 | 95400 | 31490 | 59.2 | 918 | 132946 | 0.294 | 180.5
ATB Mid | 2035 | Plug-in Hybrid Electric Vehicle (20-mile electric range) | PHEV | LDV | Midsize | Electricity; Conventional E10 Gasoline | PEV Charging Electricity, Future National Grid Mix (Future Modeled, High Volume); Conventional Blendstock for Oxygenate Blending (Current Market), Starch Ethanol (Current Market) | 2.93 | 97700 | 31490 | 59.2 | 918 | 132946 | 0.293 | 184.8
ATB Mid | 2035 | Plug-in Hybrid Electric Vehicle (20-mile electric range) | PHEV | LDV | Midsize | Electricity; Conventional E10 Gasoline | PEV Charging Electricity, Future National Grid Mix (Future Modeled, High Volume); Conventional E10 Gasoline 2050 (Starch Ethanol) (Future Modeled, High Volume) | 3.37 | 96600 | 31490 | 59.2 | 918 | 132946 | 0.301 | 182.7
ATB Mid | 2035 | Plug-in Hybrid Electric Vehicle (20-mile electric range) | PHEV | LDV | Midsize | Electricity; Conventional E10 Gasoline | PEV Charging Electricity, Future National Grid Mix (Future Modeled, High Volume); Conventional E10 Gasoline 2050 High Price (Starch Ethanol) (Future Modeled, High Volume) | 4.39 | 96600 | 31490 | 59.2 | 918 | 132946 | 0.318 | 182.7
ATB Mid | 2035 | Plug-in Hybrid Electric Vehicle (20-mile electric range) | PHEV | LDV | Midsize | Electricity; Conventional E10 Gasoline | PEV Charging Electricity, Future National Grid Mix (Future Modeled, High Volume); Conventional E10 Gasoline 2050 Low Price (Starch Ethanol) (Future Modeled, High Volume) | 2.58 | 96600 | 31490 | 59.2 | 918 | 132946 | 0.287 | 182.7
ATB Mid | 2035 | Plug-in Hybrid Electric Vehicle (20-mile electric range) | PHEV | LDV | Midsize | Electricity; Conventional E15 Gasoline | PEV Charging Electricity, Future National Grid Mix (Future Modeled, High Volume); Conventional Blendstock for Oxygenate Blending (Current Market), Cellulosic Biochemical Ethanol (Future Modeled, High Volume) | 3.08 | 93400 | 31490 | 59.2 | 918 | 132946 | 0.296 | 176.8
ATB Mid | 2035 | Plug-in Hybrid Electric Vehicle (20-mile electric range) | PHEV | LDV | Midsize | Electricity; Conventional E15 Gasoline | PEV Charging Electricity, Future National Grid Mix (Future Modeled, High Volume); Conventional Blendstock for Oxygenate Blending (Current Market), Cellulosic Biochemical Ethanol (Future Modeled, Low Volume) | 3.18 | 93400 | 31490 | 59.2 | 918 | 132946 | 0.297 | 176.8
ATB Mid | 2035 | Plug-in Hybrid Electric Vehicle (20-mile electric range) | PHEV | LDV | Midsize | Electricity; Conventional E15 Gasoline | PEV Charging Electricity, Future National Grid Mix (Future Modeled, High Volume); Conventional Blendstock for Oxygenate Blending (Current Market), Cellulosic Thermochemical Ethanol (Future Modeled, High Volume) | 3.06 | 93200 | 31490 | 59.2 | 918 | 132946 | 0.295 | 176.4
ATB Mid | 2035 | Plug-in Hybrid Electric Vehicle (20-mile electric range) | PHEV | LDV | Midsize | Electricity; Conventional E15 Gasoline | PEV Charging Electricity, Future National Grid Mix (Future Modeled, High Volume); Conventional Blendstock for Oxygenate Blending (Current Market), Starch Ethanol (Current Market) | 2.96 | 96700 | 31490 | 59.2 | 918 | 132946 | 0.294 | 183
ATB Mid | 2035 | Plug-in Hybrid Electric Vehicle (20-mile electric range) | PHEV | LDV | Midsize | Electricity; Reformulated E10 Gasoline | PEV Charging Electricity, Future National Grid Mix (Future Modeled, High Volume); Reformulated Blendstock for Oxygenate Blending (Current Market), Cellulosic Biochemical Ethanol (Future Modeled, High Volume) | 3.2 | 95100 | 31490 | 59.2 | 918 | 132946 | 0.298 | 180
ATB Mid | 2035 | Plug-in Hybrid Electric Vehicle (20-mile electric range) | PHEV | LDV | Midsize | Electricity; Reformulated E10 Gasoline | PEV Charging Electricity, Future National Grid Mix (Future Modeled, High Volume); Reformulated Blendstock for Oxygenate Blending (Current Market), Cellulosic Biochemical Ethanol (Future Modeled, Low Volume) | 3.27 | 95100 | 31490 | 59.2 | 918 | 132946 | 0.299 | 180
ATB Mid | 2035 | Plug-in Hybrid Electric Vehicle (20-mile electric range) | PHEV | LDV | Midsize | Electricity; Reformulated E10 Gasoline | PEV Charging Electricity, Future National Grid Mix (Future Modeled, High Volume); Reformulated Blendstock for Oxygenate Blending (Current Market), Cellulosic Thermochemical Ethanol (Future Modeled, High Volume) | 3.19 | 94200 | 31490 | 59.2 | 918 | 132946 | 0.298 | 178.2
ATB Mid | 2035 | Plug-in Hybrid Electric Vehicle (20-mile electric range) | PHEV | LDV | Midsize | Electricity; Reformulated E10 Gasoline | PEV Charging Electricity, Future National Grid Mix (Future Modeled, High Volume); Reformulated Blendstock for Oxygenate Blending (Current Market), Starch Ethanol (Current Market) | 3.13 | 96500 | 31490 | 59.2 | 918 | 132946 | 0.297 | 182.6
ATB Mid | 2035 | Plug-in Hybrid Electric Vehicle (20-mile electric range) | PHEV | LDV | Midsize | Electricity; Reformulated E15 Gasoline | PEV Charging Electricity, Future National Grid Mix (Future Modeled, High Volume); Reformulated Blendstock for Oxygenate Blending (Current Market), Cellulosic Biochemical Ethanol (Future Modeled, High Volume) | 3.26 | 94600 | 31490 | 59.2 | 918 | 132946 | 0.299 | 179
ATB Mid | 2035 | Plug-in Hybrid Electric Vehicle (20-mile electric range) | PHEV | LDV | Midsize | Electricity; Reformulated E15 Gasoline | PEV Charging Electricity, Future National Grid Mix (Future Modeled, High Volume); Reformulated Blendstock for Oxygenate Blending (Current Market), Cellulosic Biochemical Ethanol (Future Modeled, Low Volume) | 3.36 | 94600 | 31490 | 59.2 | 918 | 132946 | 0.301 | 179
ATB Mid | 2035 | Plug-in Hybrid Electric Vehicle (20-mile electric range) | PHEV | LDV | Midsize | Electricity; Reformulated E15 Gasoline | PEV Charging Electricity, Future National Grid Mix (Future Modeled, High Volume); Reformulated Blendstock for Oxygenate Blending (Current Market), Cellulosic Thermochemical Ethanol (Future Modeled, High Volume) | 3.25 | 92000 | 31490 | 59.2 | 918 | 132946 | 0.299 | 174.2
ATB Mid | 2035 | Plug-in Hybrid Electric Vehicle (20-mile electric range) | PHEV | LDV | Midsize | Electricity; Reformulated E15 Gasoline | PEV Charging Electricity, Future National Grid Mix (Future Modeled, High Volume); Reformulated Blendstock for Oxygenate Blending (Current Market), Starch Ethanol (Current Market) | 3.14 | 95600 | 31490 | 59.2 | 918 | 132946 | 0.297 | 180.8
ATB Mid | 2035 | Plug-in Hybrid Electric Vehicle (20-mile electric range) | PHEV | LDV | Midsize | Electricity; Conventional E10 Gasoline | PEV Charging Electricity, IN Grid Mix (Current Market); Conventional Blendstock for Oxygenate Blending (Current Market), Cellulosic Biochemical Ethanol (Future Modeled, High Volume) | 3.01 | 150000 | 31490 | 59.2 | 918 | 132946 | 0.295 | 283.3
ATB Mid | 2035 | Plug-in Hybrid Electric Vehicle (20-mile electric range) | PHEV | LDV | Midsize | Electricity; Conventional E10 Gasoline | PEV Charging Electricity, IN Grid Mix (Current Market); Conventional Blendstock for Oxygenate Blending (Current Market), Cellulosic Biochemical Ethanol (Future Modeled, Low Volume) | 3.08 | 150000 | 31490 | 59.2 | 918 | 132946 | 0.296 | 283.3
ATB Mid | 2035 | Plug-in Hybrid Electric Vehicle (20-mile electric range) | PHEV | LDV | Midsize | Electricity; Conventional E10 Gasoline | PEV Charging Electricity, IN Grid Mix (Current Market); Conventional Blendstock for Oxygenate Blending (Current Market), Cellulosic Thermochemical Ethanol (Future Modeled, High Volume) | 3 | 149000 | 31490 | 59.2 | 918 | 132946 | 0.294 | 281.6
ATB Mid | 2035 | Plug-in Hybrid Electric Vehicle (20-mile electric range) | PHEV | LDV | Midsize | Electricity; Conventional E10 Gasoline | PEV Charging Electricity, IN Grid Mix (Current Market); Conventional Blendstock for Oxygenate Blending (Current Market), Starch Ethanol (Current Market) | 2.93 | 151000 | 31490 | 59.2 | 918 | 132946 | 0.293 | 286
ATB Mid | 2035 | Plug-in Hybrid Electric Vehicle (20-mile electric range) | PHEV | LDV | Midsize | Electricity; Conventional E10 Gasoline | PEV Charging Electricity, IN Grid Mix (Current Market); Conventional E10 Gasoline 2050 (Starch Ethanol) (Future Modeled, High Volume) | 3.37 | 150000 | 31490 | 59.2 | 918 | 132946 | 0.301 | 283.8
ATB Mid | 2035 | Plug-in Hybrid Electric Vehicle (20-mile electric range) | PHEV | LDV | Midsize | Electricity; Conventional E10 Gasoline | PEV Charging Electricity, IN Grid Mix (Current Market); Conventional E10 Gasoline 2050 High Price (Starch Ethanol) (Future Modeled, High Volume) | 4.39 | 150000 | 31490 | 59.2 | 918 | 132946 | 0.318 | 283.8
ATB Mid | 2035 | Plug-in Hybrid Electric Vehicle (20-mile electric range) | PHEV | LDV | Midsize | Electricity; Conventional E10 Gasoline | PEV Charging Electricity, IN Grid Mix (Current Market); Conventional E10 Gasoline 2050 Low Price (Starch Ethanol) (Future Modeled, High Volume) | 2.58 | 150000 | 31490 | 59.2 | 918 | 132946 | 0.287 | 283.8
ATB Mid | 2035 | Plug-in Hybrid Electric Vehicle (20-mile electric range) | PHEV | LDV | Midsize | Electricity; Conventional E15 Gasoline | PEV Charging Electricity, IN Grid Mix (Current Market); Conventional Blendstock for Oxygenate Blending (Current Market), Cellulosic Biochemical Ethanol (Future Modeled, High Volume) | 3.08 | 147000 | 31490 | 59.2 | 918 | 132946 | 0.296 | 277.9
ATB Mid | 2035 | Plug-in Hybrid Electric Vehicle (20-mile electric range) | PHEV | LDV | Midsize | Electricity; Conventional E15 Gasoline | PEV Charging Electricity, IN Grid Mix (Current Market); Conventional Blendstock for Oxygenate Blending (Current Market), Cellulosic Biochemical Ethanol (Future Modeled, Low Volume) | 3.18 | 147000 | 31490 | 59.2 | 918 | 132946 | 0.297 | 277.9
ATB Mid | 2035 | Plug-in Hybrid Electric Vehicle (20-mile electric range) | PHEV | LDV | Midsize | Electricity; Conventional E15 Gasoline | PEV Charging Electricity, IN Grid Mix (Current Market); Conventional Blendstock for Oxygenate Blending (Current Market), Cellulosic Thermochemical Ethanol (Future Modeled, High Volume) | 3.06 | 147000 | 31490 | 59.2 | 918 | 132946 | 0.295 | 277.5
ATB Mid | 2035 | Plug-in Hybrid Electric Vehicle (20-mile electric range) | PHEV | LDV | Midsize | Electricity; Conventional E15 Gasoline | PEV Charging Electricity, IN Grid Mix (Current Market); Conventional Blendstock for Oxygenate Blending (Current Market), Starch Ethanol (Current Market) | 2.96 | 150000 | 31490 | 59.2 | 918 | 132946 | 0.294 | 284.1
ATB Mid | 2035 | Plug-in Hybrid Electric Vehicle (20-mile electric range) | PHEV | LDV | Midsize | Electricity; Reformulated E10 Gasoline | PEV Charging Electricity, IN Grid Mix (Current Market); Reformulated Blendstock for Oxygenate Blending (Current Market), Cellulosic Biochemical Ethanol (Future Modeled, High Volume) | 3.2 | 149000 | 31490 | 59.2 | 918 | 132946 | 0.298 | 281.1
ATB Mid | 2035 | Plug-in Hybrid Electric Vehicle (20-mile electric range) | PHEV | LDV | Midsize | Electricity; Reformulated E10 Gasoline | PEV Charging Electricity, IN Grid Mix (Current Market); Reformulated Blendstock for Oxygenate Blending (Current Market), Cellulosic Biochemical Ethanol (Future Modeled, Low Volume) | 3.27 | 149000 | 31490 | 59.2 | 918 | 132946 | 0.299 | 281.1
ATB Mid | 2035 | Plug-in Hybrid Electric Vehicle (20-mile electric range) | PHEV | LDV | Midsize | Electricity; Reformulated E10 Gasoline | PEV Charging Electricity, IN Grid Mix (Current Market); Reformulated Blendstock for Oxygenate Blending (Current Market), Cellulosic Thermochemical Ethanol (Future Modeled, High Volume) | 3.19 | 148000 | 31490 | 59.2 | 918 | 132946 | 0.298 | 279.4
ATB Mid | 2035 | Plug-in Hybrid Electric Vehicle (20-mile electric range) | PHEV | LDV | Midsize | Electricity; Reformulated E10 Gasoline | PEV Charging Electricity, IN Grid Mix (Current Market); Reformulated Blendstock for Oxygenate Blending (Current Market), Starch Ethanol (Current Market) | 3.13 | 150000 | 31490 | 59.2 | 918 | 132946 | 0.297 | 283.7
ATB Mid | 2035 | Plug-in Hybrid Electric Vehicle (20-mile electric range) | PHEV | LDV | Midsize | Electricity; Reformulated E15 Gasoline | PEV Charging Electricity, IN Grid Mix (Current Market); Reformulated Blendstock for Oxygenate Blending (Current Market), Cellulosic Biochemical Ethanol (Future Modeled, High Volume) | 3.26 | 148000 | 31490 | 59.2 | 918 | 132946 | 0.299 | 280.1
ATB Mid | 2035 | Plug-in Hybrid Electric Vehicle (20-mile electric range) | PHEV | LDV | Midsize | Electricity; Reformulated E15 Gasoline | PEV Charging Electricity, IN Grid Mix (Current Market); Reformulated Blendstock for Oxygenate Blending (Current Market), Cellulosic Biochemical Ethanol (Future Modeled, Low Volume) | 3.36 | 148000 | 31490 | 59.2 | 918 | 132946 | 0.301 | 280.1
ATB Mid | 2035 | Plug-in Hybrid Electric Vehicle (20-mile electric range) | PHEV | LDV | Midsize | Electricity; Reformulated E15 Gasoline | PEV Charging Electricity, IN Grid Mix (Current Market); Reformulated Blendstock for Oxygenate Blending (Current Market), Cellulosic Thermochemical Ethanol (Future Modeled, High Volume) | 3.25 | 145000 | 31490 | 59.2 | 918 | 132946 | 0.299 | 275.3
ATB Mid | 2035 | Plug-in Hybrid Electric Vehicle (20-mile electric range) | PHEV | LDV | Midsize | Electricity; Reformulated E15 Gasoline | PEV Charging Electricity, IN Grid Mix (Current Market); Reformulated Blendstock for Oxygenate Blending (Current Market), Starch Ethanol (Current Market) | 3.14 | 149000 | 31490 | 59.2 | 918 | 132946 | 0.297 | 282
ATB Mid | 2035 | Plug-in Hybrid Electric Vehicle (20-mile electric range) | PHEV | LDV | Midsize | Electricity; Conventional E10 Gasoline | PEV Charging Electricity, National Grid Mix (Current Market); Conventional Blendstock for Oxygenate Blending (Current Market), Cellulosic Biochemical Ethanol (Future Modeled, High Volume) | 3.13 | 111000 | 31490 | 59.2 | 918 | 132946 | 0.297 | 210.3
ATB Mid | 2035 | Plug-in Hybrid Electric Vehicle (20-mile electric range) | PHEV | LDV | Midsize | Electricity; Conventional E10 Gasoline | PEV Charging Electricity, National Grid Mix (Current Market); Conventional Blendstock for Oxygenate Blending (Current Market), Cellulosic Biochemical Ethanol (Future Modeled, Low Volume) | 3.2 | 111000 | 31490 | 59.2 | 918 | 132946 | 0.298 | 210.3
ATB Mid | 2035 | Plug-in Hybrid Electric Vehicle (20-mile electric range) | PHEV | LDV | Midsize | Electricity; Conventional E10 Gasoline | PEV Charging Electricity, National Grid Mix (Current Market); Conventional Blendstock for Oxygenate Blending (Current Market), Cellulosic Thermochemical Ethanol (Future Modeled, High Volume) | 3.12 | 110000 | 31490 | 59.2 | 918 | 132946 | 0.296 | 208.6
ATB Mid | 2035 | Plug-in Hybrid Electric Vehicle (20-mile electric range) | PHEV | LDV | Midsize | Electricity; Conventional E10 Gasoline | PEV Charging Electricity, National Grid Mix (Current Market); Conventional Blendstock for Oxygenate Blending (Current Market), Starch Ethanol (Current Market) | 3.05 | 113000 | 31490 | 59.2 | 918 | 132946 | 0.295 | 212.9
ATB Mid | 2035 | Plug-in Hybrid Electric Vehicle (20-mile electric range) | PHEV | LDV | Midsize | Electricity; Conventional E10 Gasoline | PEV Charging Electricity, National Grid Mix (Current Market); Conventional E10 Gasoline 2050 (Starch Ethanol) (Future Modeled, High Volume) | 3.49 | 111000 | 31490 | 59.2 | 918 | 132946 | 0.303 | 210.8
ATB Mid | 2035 | Plug-in Hybrid Electric Vehicle (20-mile electric range) | PHEV | LDV | Midsize | Electricity; Conventional E10 Gasoline | PEV Charging Electricity, National Grid Mix (Current Market); Conventional E10 Gasoline 2050 High Price (Starch Ethanol) (Future Modeled, High Volume) | 4.5 | 111000 | 31490 | 59.2 | 918 | 132946 | 0.32 | 210.8
ATB Mid | 2035 | Plug-in Hybrid Electric Vehicle (20-mile electric range) | PHEV | LDV | Midsize | Electricity; Conventional E10 Gasoline | PEV Charging Electricity, National Grid Mix (Current Market); Conventional E10 Gasoline 2050 Low Price (Starch Ethanol) (Future Modeled, High Volume) | 2.69 | 111000 | 31490 | 59.2 | 918 | 132946 | 0.289 | 210.8
ATB Mid | 2035 | Plug-in Hybrid Electric Vehicle (20-mile electric range) | PHEV | LDV | Midsize | Electricity; Conventional E15 Gasoline | PEV Charging Electricity, National Grid Mix (Current Market); Conventional Blendstock for Oxygenate Blending (Current Market), Cellulosic Biochemical Ethanol (Future Modeled, High Volume) | 3.19 | 108000 | 31490 | 59.2 | 918 | 132946 | 0.298 | 204.9
ATB Mid | 2035 | Plug-in Hybrid Electric Vehicle (20-mile electric range) | PHEV | LDV | Midsize | Electricity; Conventional E15 Gasoline | PEV Charging Electricity, National Grid Mix (Current Market); Conventional Blendstock for Oxygenate Blending (Current Market), Cellulosic Biochemical Ethanol (Future Modeled, Low Volume) | 3.3 | 108000 | 31490 | 59.2 | 918 | 132946 | 0.299 | 204.9
ATB Mid | 2035 | Plug-in Hybrid Electric Vehicle (20-mile electric range) | PHEV | LDV | Midsize | Electricity; Conventional E15 Gasoline | PEV Charging Electricity, National Grid Mix (Current Market); Conventional Blendstock for Oxygenate Blending (Current Market), Cellulosic Thermochemical Ethanol (Future Modeled, High Volume) | 3.17 | 108000 | 31490 | 59.2 | 918 | 132946 | 0.297 | 204.5
ATB Mid | 2035 | Plug-in Hybrid Electric Vehicle (20-mile electric range) | PHEV | LDV | Midsize | Electricity; Conventional E15 Gasoline | PEV Charging Electricity, National Grid Mix (Current Market); Conventional Blendstock for Oxygenate Blending (Current Market), Starch Ethanol (Current Market) | 3.07 | 112000 | 31490 | 59.2 | 918 | 132946 | 0.296 | 211.1
ATB Mid | 2035 | Plug-in Hybrid Electric Vehicle (20-mile electric range) | PHEV | LDV | Midsize | Electricity; Reformulated E10 Gasoline | PEV Charging Electricity, National Grid Mix (Current Market); Reformulated Blendstock for Oxygenate Blending (Current Market), Cellulosic Biochemical Ethanol (Future Modeled, High Volume) | 3.32 | 110000 | 31490 | 59.2 | 918 | 132946 | 0.3 | 208.1
ATB Mid | 2035 | Plug-in Hybrid Electric Vehicle (20-mile electric range) | PHEV | LDV | Midsize | Electricity; Reformulated E10 Gasoline | PEV Charging Electricity, National Grid Mix (Current Market); Reformulated Blendstock for Oxygenate Blending (Current Market), Cellulosic Biochemical Ethanol (Future Modeled, Low Volume) | 3.39 | 110000 | 31490 | 59.2 | 918 | 132946 | 0.301 | 208.1
ATB Mid | 2035 | Plug-in Hybrid Electric Vehicle (20-mile electric range) | PHEV | LDV | Midsize | Electricity; Reformulated E10 Gasoline | PEV Charging Electricity, National Grid Mix (Current Market); Reformulated Blendstock for Oxygenate Blending (Current Market), Cellulosic Thermochemical Ethanol (Future Modeled, High Volume) | 3.31 | 109000 | 31490 | 59.2 | 918 | 132946 | 0.3 | 206.3
ATB Mid | 2035 | Plug-in Hybrid Electric Vehicle (20-mile electric range) | PHEV | LDV | Midsize | Electricity; Reformulated E10 Gasoline | PEV Charging Electricity, National Grid Mix (Current Market); Reformulated Blendstock for Oxygenate Blending (Current Market), Starch Ethanol (Current Market) | 3.24 | 111000 | 31490 | 59.2 | 918 | 132946 | 0.299 | 210.7
ATB Mid | 2035 | Plug-in Hybrid Electric Vehicle (20-mile electric range) | PHEV | LDV | Midsize | Electricity; Reformulated E15 Gasoline | PEV Charging Electricity, National Grid Mix (Current Market); Reformulated Blendstock for Oxygenate Blending (Current Market), Cellulosic Biochemical Ethanol (Future Modeled, High Volume) | 3.37 | 109000 | 31490 | 59.2 | 918 | 132946 | 0.301 | 207.1
ATB Mid | 2035 | Plug-in Hybrid Electric Vehicle (20-mile electric range) | PHEV | LDV | Midsize | Electricity; Reformulated E15 Gasoline | PEV Charging Electricity, National Grid Mix (Current Market); Reformulated Blendstock for Oxygenate Blending (Current Market), Cellulosic Biochemical Ethanol (Future Modeled, Low Volume) | 3.48 | 109000 | 31490 | 59.2 | 918 | 132946 | 0.302 | 207.1
ATB Mid | 2035 | Plug-in Hybrid Electric Vehicle (20-mile electric range) | PHEV | LDV | Midsize | Electricity; Reformulated E15 Gasoline | PEV Charging Electricity, National Grid Mix (Current Market); Reformulated Blendstock for Oxygenate Blending (Current Market), Cellulosic Thermochemical Ethanol (Future Modeled, High Volume) | 3.36 | 107000 | 31490 | 59.2 | 918 | 132946 | 0.301 | 202.3
ATB Mid | 2035 | Plug-in Hybrid Electric Vehicle (20-mile electric range) | PHEV | LDV | Midsize | Electricity; Reformulated E15 Gasoline | PEV Charging Electricity, National Grid Mix (Current Market); Reformulated Blendstock for Oxygenate Blending (Current Market), Starch Ethanol (Current Market) | 3.26 | 110000 | 31490 | 59.2 | 918 | 132946 | 0.299 | 209
ATB Mid | 2040 | Plug-in Hybrid Electric Vehicle (20-mile electric range) | PHEV | LDV | Midsize | Electricity; Conventional E10 Gasoline | DCFC Charging Electricity, National Grid Mix (Current Market); Conventional Blendstock for Oxygenate Blending (Current Market), Cellulosic Biochemical Ethanol (Future Modeled, High Volume) | 4.98 | 111000 | 30810 | 61.8 | 918 | 132946 | 0.319 | 201.7
ATB Mid | 2040 | Plug-in Hybrid Electric Vehicle (20-mile electric range) | PHEV | LDV | Midsize | Electricity; Conventional E10 Gasoline | DCFC Charging Electricity, National Grid Mix (Current Market); Conventional Blendstock for Oxygenate Blending (Current Market), Cellulosic Biochemical Ethanol (Future Modeled, Low Volume) | 5.06 | 111000 | 30810 | 61.8 | 918 | 132946 | 0.32 | 201.7
ATB Mid | 2040 | Plug-in Hybrid Electric Vehicle (20-mile electric range) | PHEV | LDV | Midsize | Electricity; Conventional E10 Gasoline | DCFC Charging Electricity, National Grid Mix (Current Market); Conventional Blendstock for Oxygenate Blending (Current Market), Cellulosic Thermochemical Ethanol (Future Modeled, High Volume) | 4.98 | 110000 | 30810 | 61.8 | 918 | 132946 | 0.319 | 200
ATB Mid | 2040 | Plug-in Hybrid Electric Vehicle (20-mile electric range) | PHEV | LDV | Midsize | Electricity; Conventional E10 Gasoline | DCFC Charging Electricity, National Grid Mix (Current Market); Conventional Blendstock for Oxygenate Blending (Current Market), Starch Ethanol (Current Market) | 4.91 | 113000 | 30810 | 61.8 | 918 | 132946 | 0.318 | 204.2
ATB Mid | 2040 | Plug-in Hybrid Electric Vehicle (20-mile electric range) | PHEV | LDV | Midsize | Electricity; Conventional E10 Gasoline | DCFC Charging Electricity, National Grid Mix (Current Market); Conventional E10 Gasoline 2050 (Starch Ethanol) (Future Modeled, High Volume) | 5.34 | 111000 | 30810 | 61.8 | 918 | 132946 | 0.325 | 202.1
ATB Mid | 2040 | Plug-in Hybrid Electric Vehicle (20-mile electric range) | PHEV | LDV | Midsize | Electricity; Conventional E10 Gasoline | DCFC Charging Electricity, National Grid Mix (Current Market); Conventional E10 Gasoline 2050 High Price (Starch Ethanol) (Future Modeled, High Volume) | 6.36 | 111000 | 30810 | 61.8 | 918 | 132946 | 0.342 | 202.1
ATB Mid | 2040 | Plug-in Hybrid Electric Vehicle (20-mile electric range) | PHEV | LDV | Midsize | Electricity; Conventional E10 Gasoline | DCFC Charging Electricity, National Grid Mix (Current Market); Conventional E10 Gasoline 2050 Low Price (Starch Ethanol) (Future Modeled, High Volume) | 4.55 | 111000 | 30810 | 61.8 | 918 | 132946 | 0.312 | 202.1
ATB Mid | 2040 | Plug-in Hybrid Electric Vehicle (20-mile electric range) | PHEV | LDV | Midsize | Electricity; Conventional E15 Gasoline | DCFC Charging Electricity, National Grid Mix (Current Market); Conventional Blendstock for Oxygenate Blending (Current Market), Cellulosic Biochemical Ethanol (Future Modeled, High Volume) | 5.05 | 108000 | 30810 | 61.8 | 918 | 132946 | 0.32 | 196.4
ATB Mid | 2040 | Plug-in Hybrid Electric Vehicle (20-mile electric range) | PHEV | LDV | Midsize | Electricity; Conventional E15 Gasoline | DCFC Charging Electricity, National Grid Mix (Current Market); Conventional Blendstock for Oxygenate Blending (Current Market), Cellulosic Biochemical Ethanol (Future Modeled, Low Volume) | 5.15 | 108000 | 30810 | 61.8 | 918 | 132946 | 0.322 | 196.4
ATB Mid | 2040 | Plug-in Hybrid Electric Vehicle (20-mile electric range) | PHEV | LDV | Midsize | Electricity; Conventional E15 Gasoline | DCFC Charging Electricity, National Grid Mix (Current Market); Conventional Blendstock for Oxygenate Blending (Current Market), Cellulosic Thermochemical Ethanol (Future Modeled, High Volume) | 5.03 | 108000 | 30810 | 61.8 | 918 | 132946 | 0.32 | 196.1
ATB Mid | 2040 | Plug-in Hybrid Electric Vehicle (20-mile electric range) | PHEV | LDV | Midsize | Electricity; Conventional E15 Gasoline | DCFC Charging Electricity, National Grid Mix (Current Market); Conventional Blendstock for Oxygenate Blending (Current Market), Starch Ethanol (Current Market) | 4.93 | 112000 | 30810 | 61.8 | 918 | 132946 | 0.318 | 202.4
ATB Mid | 2040 | Plug-in Hybrid Electric Vehicle (20-mile electric range) | PHEV | LDV | Midsize | Electricity; Reformulated E10 Gasoline | DCFC Charging Electricity, National Grid Mix (Current Market); Reformulated Blendstock for Oxygenate Blending (Current Market), Cellulosic Biochemical Ethanol (Future Modeled, High Volume) | 5.17 | 110000 | 30810 | 61.8 | 918 | 132946 | 0.322 | 199.5
ATB Mid | 2040 | Plug-in Hybrid Electric Vehicle (20-mile electric range) | PHEV | LDV | Midsize | Electricity; Reformulated E10 Gasoline | DCFC Charging Electricity, National Grid Mix (Current Market); Reformulated Blendstock for Oxygenate Blending (Current Market), Cellulosic Biochemical Ethanol (Future Modeled, Low Volume) | 5.25 | 110000 | 30810 | 61.8 | 918 | 132946 | 0.324 | 199.5
ATB Mid | 2040 | Plug-in Hybrid Electric Vehicle (20-mile electric range) | PHEV | LDV | Midsize | Electricity; Reformulated E10 Gasoline | DCFC Charging Electricity, National Grid Mix (Current Market); Reformulated Blendstock for Oxygenate Blending (Current Market), Cellulosic Thermochemical Ethanol (Future Modeled, High Volume) | 5.17 | 109000 | 30810 | 61.8 | 918 | 132946 | 0.322 | 197.9
ATB Mid | 2040 | Plug-in Hybrid Electric Vehicle (20-mile electric range) | PHEV | LDV | Midsize | Electricity; Reformulated E10 Gasoline | DCFC Charging Electricity, National Grid Mix (Current Market); Reformulated Blendstock for Oxygenate Blending (Current Market), Starch Ethanol (Current Market) | 5.1 | 111000 | 30810 | 61.8 | 918 | 132946 | 0.321 | 202
ATB Mid | 2040 | Plug-in Hybrid Electric Vehicle (20-mile electric range) | PHEV | LDV | Midsize | Electricity; Reformulated E15 Gasoline | DCFC Charging Electricity, National Grid Mix (Current Market); Reformulated Blendstock for Oxygenate Blending (Current Market), Cellulosic Biochemical Ethanol (Future Modeled, High Volume) | 5.23 | 109000 | 30810 | 61.8 | 918 | 132946 | 0.323 | 198.6
ATB Mid | 2040 | Plug-in Hybrid Electric Vehicle (20-mile electric range) | PHEV | LDV | Midsize | Electricity; Reformulated E15 Gasoline | DCFC Charging Electricity, National Grid Mix (Current Market); Reformulated Blendstock for Oxygenate Blending (Current Market), Cellulosic Biochemical Ethanol (Future Modeled, Low Volume) | 5.34 | 109000 | 30810 | 61.8 | 918 | 132946 | 0.325 | 198.6
ATB Mid | 2040 | Plug-in Hybrid Electric Vehicle (20-mile electric range) | PHEV | LDV | Midsize | Electricity; Reformulated E15 Gasoline | DCFC Charging Electricity, National Grid Mix (Current Market); Reformulated Blendstock for Oxygenate Blending (Current Market), Cellulosic Thermochemical Ethanol (Future Modeled, High Volume) | 5.22 | 107000 | 30810 | 61.8 | 918 | 132946 | 0.323 | 193.9
ATB Mid | 2040 | Plug-in Hybrid Electric Vehicle (20-mile electric range) | PHEV | LDV | Midsize | Electricity; Reformulated E15 Gasoline | DCFC Charging Electricity, National Grid Mix (Current Market); Reformulated Blendstock for Oxygenate Blending (Current Market), Starch Ethanol (Current Market) | 5.12 | 110000 | 30810 | 61.8 | 918 | 132946 | 0.321 | 200.4
ATB Mid | 2040 | Plug-in Hybrid Electric Vehicle (20-mile electric range) | PHEV | LDV | Midsize | Electricity; Conventional E10 Gasoline | PEV Charging Electricity High Cost, National Grid Mix (Current Market); Conventional Blendstock for Oxygenate Blending (Current Market), Cellulosic Biochemical Ethanol (Future Modeled, High Volume) | 3.36 | 111000 | 30810 | 61.8 | 918 | 132946 | 0.293 | 201.7
ATB Mid | 2040 | Plug-in Hybrid Electric Vehicle (20-mile electric range) | PHEV | LDV | Midsize | Electricity; Conventional E10 Gasoline | PEV Charging Electricity High Cost, National Grid Mix (Current Market); Conventional Blendstock for Oxygenate Blending (Current Market), Cellulosic Biochemical Ethanol (Future Modeled, Low Volume) | 3.43 | 111000 | 30810 | 61.8 | 918 | 132946 | 0.294 | 201.7
ATB Mid | 2040 | Plug-in Hybrid Electric Vehicle (20-mile electric range) | PHEV | LDV | Midsize | Electricity; Conventional E10 Gasoline | PEV Charging Electricity High Cost, National Grid Mix (Current Market); Conventional Blendstock for Oxygenate Blending (Current Market), Cellulosic Thermochemical Ethanol (Future Modeled, High Volume) | 3.35 | 110000 | 30810 | 61.8 | 918 | 132946 | 0.293 | 200
ATB Mid | 2040 | Plug-in Hybrid Electric Vehicle (20-mile electric range) | PHEV | LDV | Midsize | Electricity; Conventional E10 Gasoline | PEV Charging Electricity High Cost, National Grid Mix (Current Market); Conventional Blendstock for Oxygenate Blending (Current Market), Starch Ethanol (Current Market) | 3.28 | 113000 | 30810 | 61.8 | 918 | 132946 | 0.292 | 204.2
ATB Mid | 2040 | Plug-in Hybrid Electric Vehicle (20-mile electric range) | PHEV | LDV | Midsize | Electricity; Conventional E10 Gasoline | PEV Charging Electricity High Cost, National Grid Mix (Current Market); Conventional E10 Gasoline 2050 (Starch Ethanol) (Future Modeled, High Volume) | 3.72 | 111000 | 30810 | 61.8 | 918 | 132946 | 0.299 | 202.1
ATB Mid | 2040 | Plug-in Hybrid Electric Vehicle (20-mile electric range) | PHEV | LDV | Midsize | Electricity; Conventional E10 Gasoline | PEV Charging Electricity High Cost, National Grid Mix (Current Market); Conventional E10 Gasoline 2050 High Price (Starch Ethanol) (Future Modeled, High Volume) | 4.73 | 111000 | 30810 | 61.8 | 918 | 132946 | 0.315 | 202.1
ATB Mid | 2040 | Plug-in Hybrid Electric Vehicle (20-mile electric range) | PHEV | LDV | Midsize | Electricity; Conventional E10 Gasoline | PEV Charging Electricity High Cost, National Grid Mix (Current Market); Conventional E10 Gasoline 2050 Low Price (Starch Ethanol) (Future Modeled, High Volume) | 2.93 | 111000 | 30810 | 61.8 | 918 | 132946 | 0.286 | 202.1
ATB Mid | 2040 | Plug-in Hybrid Electric Vehicle (20-mile electric range) | PHEV | LDV | Midsize | Electricity; Conventional E15 Gasoline | PEV Charging Electricity High Cost, National Grid Mix (Current Market); Conventional Blendstock for Oxygenate Blending (Current Market), Cellulosic Biochemical Ethanol (Future Modeled, High Volume) | 3.42 | 108000 | 30810 | 61.8 | 918 | 132946 | 0.294 | 196.4
ATB Mid | 2040 | Plug-in Hybrid Electric Vehicle (20-mile electric range) | PHEV | LDV | Midsize | Electricity; Conventional E15 Gasoline | PEV Charging Electricity High Cost, National Grid Mix (Current Market); Conventional Blendstock for Oxygenate Blending (Current Market), Cellulosic Biochemical Ethanol (Future Modeled, Low Volume) | 3.53 | 108000 | 30810 | 61.8 | 918 | 132946 | 0.296 | 196.4
ATB Mid | 2040 | Plug-in Hybrid Electric Vehicle (20-mile electric range) | PHEV | LDV | Midsize | Electricity; Conventional E15 Gasoline | PEV Charging Electricity High Cost, National Grid Mix (Current Market); Conventional Blendstock for Oxygenate Blending (Current Market), Cellulosic Thermochemical Ethanol (Future Modeled, High Volume) | 3.4 | 108000 | 30810 | 61.8 | 918 | 132946 | 0.294 | 196.1
ATB Mid | 2040 | Plug-in Hybrid Electric Vehicle (20-mile electric range) | PHEV | LDV | Midsize | Electricity; Conventional E15 Gasoline | PEV Charging Electricity High Cost, National Grid Mix (Current Market); Conventional Blendstock for Oxygenate Blending (Current Market), Starch Ethanol (Current Market) | 3.31 | 112000 | 30810 | 61.8 | 918 | 132946 | 0.292 | 202.4
ATB Mid | 2040 | Plug-in Hybrid Electric Vehicle (20-mile electric range) | PHEV | LDV | Midsize | Electricity; Reformulated E10 Gasoline | PEV Charging Electricity High Cost, National Grid Mix (Current Market); Reformulated Blendstock for Oxygenate Blending (Current Market), Cellulosic Biochemical Ethanol (Future Modeled, High Volume) | 3.55 | 110000 | 30810 | 61.8 | 918 | 132946 | 0.296 | 199.5
ATB Mid | 2040 | Plug-in Hybrid Electric Vehicle (20-mile electric range) | PHEV | LDV | Midsize | Electricity; Reformulated E10 Gasoline | PEV Charging Electricity High Cost, National Grid Mix (Current Market); Reformulated Blendstock for Oxygenate Blending (Current Market), Cellulosic Biochemical Ethanol (Future Modeled, Low Volume) | 3.62 | 110000 | 30810 | 61.8 | 918 | 132946 | 0.297 | 199.5
ATB Mid | 2040 | Plug-in Hybrid Electric Vehicle (20-mile electric range) | PHEV | LDV | Midsize | Electricity; Reformulated E10 Gasoline | PEV Charging Electricity High Cost, National Grid Mix (Current Market); Reformulated Blendstock for Oxygenate Blending (Current Market), Cellulosic Thermochemical Ethanol (Future Modeled, High Volume) | 3.54 | 109000 | 30810 | 61.8 | 918 | 132946 | 0.296 | 197.9
ATB Mid | 2040 | Plug-in Hybrid Electric Vehicle (20-mile electric range) | PHEV | LDV | Midsize | Electricity; Reformulated E10 Gasoline | PEV Charging Electricity High Cost, National Grid Mix (Current Market); Reformulated Blendstock for Oxygenate Blending (Current Market), Starch Ethanol (Current Market) | 3.48 | 111000 | 30810 | 61.8 | 918 | 132946 | 0.295 | 202
ATB Mid | 2040 | Plug-in Hybrid Electric Vehicle (20-mile electric range) | PHEV | LDV | Midsize | Electricity; Reformulated E15 Gasoline | PEV Charging Electricity High Cost, National Grid Mix (Current Market); Reformulated Blendstock for Oxygenate Blending (Current Market), Cellulosic Biochemical Ethanol (Future Modeled, High Volume) | 3.61 | 109000 | 30810 | 61.8 | 918 | 132946 | 0.297 | 198.6
ATB Mid | 2040 | Plug-in Hybrid Electric Vehicle (20-mile electric range) | PHEV | LDV | Midsize | Electricity; Reformulated E15 Gasoline | PEV Charging Electricity High Cost, National Grid Mix (Current Market); Reformulated Blendstock for Oxygenate Blending (Current Market), Cellulosic Biochemical Ethanol (Future Modeled, Low Volume) | 3.71 | 109000 | 30810 | 61.8 | 918 | 132946 | 0.299 | 198.6
ATB Mid | 2040 | Plug-in Hybrid Electric Vehicle (20-mile electric range) | PHEV | LDV | Midsize | Electricity; Reformulated E15 Gasoline | PEV Charging Electricity High Cost, National Grid Mix (Current Market); Reformulated Blendstock for Oxygenate Blending (Current Market), Cellulosic Thermochemical Ethanol (Future Modeled, High Volume) | 3.59 | 107000 | 30810 | 61.8 | 918 | 132946 | 0.297 | 193.9
ATB Mid | 2040 | Plug-in Hybrid Electric Vehicle (20-mile electric range) | PHEV | LDV | Midsize | Electricity; Reformulated E15 Gasoline | PEV Charging Electricity High Cost, National Grid Mix (Current Market); Reformulated Blendstock for Oxygenate Blending (Current Market), Starch Ethanol (Current Market) | 3.49 | 110000 | 30810 | 61.8 | 918 | 132946 | 0.295 | 200.4
ATB Mid | 2040 | Plug-in Hybrid Electric Vehicle (20-mile electric range) | PHEV | LDV | Midsize | Electricity; Conventional E10 Gasoline | PEV Charging Electricity, CA Grid Mix (Current Market); Conventional Blendstock for Oxygenate Blending (Current Market), Cellulosic Biochemical Ethanol (Future Modeled, High Volume) | 3.59 | 90800 | 30810 | 61.8 | 918 | 132946 | 0.297 | 164.8
ATB Mid | 2040 | Plug-in Hybrid Electric Vehicle (20-mile electric range) | PHEV | LDV | Midsize | Electricity; Conventional E10 Gasoline | PEV Charging Electricity, CA Grid Mix (Current Market); Conventional Blendstock for Oxygenate Blending (Current Market), Cellulosic Biochemical Ethanol (Future Modeled, Low Volume) | 3.66 | 90800 | 30810 | 61.8 | 918 | 132946 | 0.298 | 164.8
ATB Mid | 2040 | Plug-in Hybrid Electric Vehicle (20-mile electric range) | PHEV | LDV | Midsize | Electricity; Conventional E10 Gasoline | PEV Charging Electricity, CA Grid Mix (Current Market); Conventional Blendstock for Oxygenate Blending (Current Market), Cellulosic Thermochemical Ethanol (Future Modeled, High Volume) | 3.58 | 89900 | 30810 | 61.8 | 918 | 132946 | 0.297 | 163.1
ATB Mid | 2040 | Plug-in Hybrid Electric Vehicle (20-mile electric range) | PHEV | LDV | Midsize | Electricity; Conventional E10 Gasoline | PEV Charging Electricity, CA Grid Mix (Current Market); Conventional Blendstock for Oxygenate Blending (Current Market), Starch Ethanol (Current Market) | 3.51 | 92200 | 30810 | 61.8 | 918 | 132946 | 0.295 | 167.3
ATB Mid | 2040 | Plug-in Hybrid Electric Vehicle (20-mile electric range) | PHEV | LDV | Midsize | Electricity; Conventional E10 Gasoline | PEV Charging Electricity, CA Grid Mix (Current Market); Conventional E10 Gasoline 2050 (Starch Ethanol) (Future Modeled, High Volume) | 3.95 | 91100 | 30810 | 61.8 | 918 | 132946 | 0.303 | 165.2
ATB Mid | 2040 | Plug-in Hybrid Electric Vehicle (20-mile electric range) | PHEV | LDV | Midsize | Electricity; Conventional E10 Gasoline | PEV Charging Electricity, CA Grid Mix (Current Market); Conventional E10 Gasoline 2050 High Price (Starch Ethanol) (Future Modeled, High Volume) | 4.97 | 91100 | 30810 | 61.8 | 918 | 132946 | 0.319 | 165.2
ATB Mid | 2040 | Plug-in Hybrid Electric Vehicle (20-mile electric range) | PHEV | LDV | Midsize | Electricity; Conventional E10 Gasoline | PEV Charging Electricity, CA Grid Mix (Current Market); Conventional E10 Gasoline 2050 Low Price (Starch Ethanol) (Future Modeled, High Volume) | 3.16 | 91100 | 30810 | 61.8 | 918 | 132946 | 0.29 | 165.2
ATB Mid | 2040 | Plug-in Hybrid Electric Vehicle (20-mile electric range) | PHEV | LDV | Midsize | Electricity; Conventional E15 Gasoline | PEV Charging Electricity, CA Grid Mix (Current Market); Conventional Blendstock for Oxygenate Blending (Current Market), Cellulosic Biochemical Ethanol (Future Modeled, High Volume) | 3.66 | 87900 | 30810 | 61.8 | 918 | 132946 | 0.298 | 159.5
ATB Mid | 2040 | Plug-in Hybrid Electric Vehicle (20-mile electric range) | PHEV | LDV | Midsize | Electricity; Conventional E15 Gasoline | PEV Charging Electricity, CA Grid Mix (Current Market); Conventional Blendstock for Oxygenate Blending (Current Market), Cellulosic Biochemical Ethanol (Future Modeled, Low Volume) | 3.76 | 87900 | 30810 | 61.8 | 918 | 132946 | 0.3 | 159.5
ATB Mid | 2040 | Plug-in Hybrid Electric Vehicle (20-mile electric range) | PHEV | LDV | Midsize | Electricity; Conventional E15 Gasoline | PEV Charging Electricity, CA Grid Mix (Current Market); Conventional Blendstock for Oxygenate Blending (Current Market), Cellulosic Thermochemical Ethanol (Future Modeled, High Volume) | 3.64 | 87700 | 30810 | 61.8 | 918 | 132946 | 0.297 | 159.2
ATB Mid | 2040 | Plug-in Hybrid Electric Vehicle (20-mile electric range) | PHEV | LDV | Midsize | Electricity; Conventional E15 Gasoline | PEV Charging Electricity, CA Grid Mix (Current Market); Conventional Blendstock for Oxygenate Blending (Current Market), Starch Ethanol (Current Market) | 3.54 | 91200 | 30810 | 61.8 | 918 | 132946 | 0.296 | 165.5
ATB Mid | 2040 | Plug-in Hybrid Electric Vehicle (20-mile electric range) | PHEV | LDV | Midsize | Electricity; Reformulated E10 Gasoline | PEV Charging Electricity, CA Grid Mix (Current Market); Reformulated Blendstock for Oxygenate Blending (Current Market), Cellulosic Biochemical Ethanol (Future Modeled, High Volume) | 3.78 | 89600 | 30810 | 61.8 | 918 | 132946 | 0.3 | 162.6
ATB Mid | 2040 | Plug-in Hybrid Electric Vehicle (20-mile electric range) | PHEV | LDV | Midsize | Electricity; Reformulated E10 Gasoline | PEV Charging Electricity, CA Grid Mix (Current Market); Reformulated Blendstock for Oxygenate Blending (Current Market), Cellulosic Biochemical Ethanol (Future Modeled, Low Volume) | 3.85 | 89600 | 30810 | 61.8 | 918 | 132946 | 0.301 | 162.6
ATB Mid | 2040 | Plug-in Hybrid Electric Vehicle (20-mile electric range) | PHEV | LDV | Midsize | Electricity; Reformulated E10 Gasoline | PEV Charging Electricity, CA Grid Mix (Current Market); Reformulated Blendstock for Oxygenate Blending (Current Market), Cellulosic Thermochemical Ethanol (Future Modeled, High Volume) | 3.77 | 88700 | 30810 | 61.8 | 918 | 132946 | 0.3 | 161
ATB Mid | 2040 | Plug-in Hybrid Electric Vehicle (20-mile electric range) | PHEV | LDV | Midsize | Electricity; Reformulated E10 Gasoline | PEV Charging Electricity, CA Grid Mix (Current Market); Reformulated Blendstock for Oxygenate Blending (Current Market), Starch Ethanol (Current Market) | 3.71 | 91000 | 30810 | 61.8 | 918 | 132946 | 0.299 | 165.1
ATB Mid | 2040 | Plug-in Hybrid Electric Vehicle (20-mile electric range) | PHEV | LDV | Midsize | Electricity; Reformulated E15 Gasoline | PEV Charging Electricity, CA Grid Mix (Current Market); Reformulated Blendstock for Oxygenate Blending (Current Market), Cellulosic Biochemical Ethanol (Future Modeled, High Volume) | 3.84 | 89100 | 30810 | 61.8 | 918 | 132946 | 0.301 | 161.7
ATB Mid | 2040 | Plug-in Hybrid Electric Vehicle (20-mile electric range) | PHEV | LDV | Midsize | Electricity; Reformulated E15 Gasoline | PEV Charging Electricity, CA Grid Mix (Current Market); Reformulated Blendstock for Oxygenate Blending (Current Market), Cellulosic Biochemical Ethanol (Future Modeled, Low Volume) | 3.94 | 89100 | 30810 | 61.8 | 918 | 132946 | 0.302 | 161.7
ATB Mid | 2040 | Plug-in Hybrid Electric Vehicle (20-mile electric range) | PHEV | LDV | Midsize | Electricity; Reformulated E15 Gasoline | PEV Charging Electricity, CA Grid Mix (Current Market); Reformulated Blendstock for Oxygenate Blending (Current Market), Cellulosic Thermochemical Ethanol (Future Modeled, High Volume) | 3.83 | 86600 | 30810 | 61.8 | 918 | 132946 | 0.301 | 157
ATB Mid | 2040 | Plug-in Hybrid Electric Vehicle (20-mile electric range) | PHEV | LDV | Midsize | Electricity; Reformulated E15 Gasoline | PEV Charging Electricity, CA Grid Mix (Current Market); Reformulated Blendstock for Oxygenate Blending (Current Market), Starch Ethanol (Current Market) | 3.72 | 90100 | 30810 | 61.8 | 918 | 132946 | 0.299 | 163.5
ATB Mid | 2040 | Plug-in Hybrid Electric Vehicle (20-mile electric range) | PHEV | LDV | Midsize | Electricity; Conventional E10 Gasoline | PEV Charging Electricity, Future High RE Penetration Grid Mix (Future Modeled, High Volume); Conventional Blendstock for Oxygenate Blending (Current Market), Cellulosic Biochemical Ethanol (Future Modeled, High Volume) | 3.13 | 78100 | 30810 | 61.8 | 918 | 132946 | 0.289 | 141.6
ATB Mid | 2040 | Plug-in Hybrid Electric Vehicle (20-mile electric range) | PHEV | LDV | Midsize | Electricity; Conventional E10 Gasoline | PEV Charging Electricity, Future High RE Penetration Grid Mix (Future Modeled, High Volume); Conventional Blendstock for Oxygenate Blending (Current Market), Cellulosic Biochemical Ethanol (Future Modeled, Low Volume) | 3.2 | 78100 | 30810 | 61.8 | 918 | 132946 | 0.29 | 141.6
ATB Mid | 2040 | Plug-in Hybrid Electric Vehicle (20-mile electric range) | PHEV | LDV | Midsize | Electricity; Conventional E10 Gasoline | PEV Charging Electricity, Future High RE Penetration Grid Mix (Future Modeled, High Volume); Conventional Blendstock for Oxygenate Blending (Current Market), Cellulosic Thermochemical Ethanol (Future Modeled, High Volume) | 3.12 | 77100 | 30810 | 61.8 | 918 | 132946 | 0.289 | 140
ATB Mid | 2040 | Plug-in Hybrid Electric Vehicle (20-mile electric range) | PHEV | LDV | Midsize | Electricity; Conventional E10 Gasoline | PEV Charging Electricity, Future High RE Penetration Grid Mix (Future Modeled, High Volume); Conventional Blendstock for Oxygenate Blending (Current Market), Starch Ethanol (Current Market) | 3.05 | 79400 | 30810 | 61.8 | 918 | 132946 | 0.288 | 144.1
ATB Mid | 2040 | Plug-in Hybrid Electric Vehicle (20-mile electric range) | PHEV | LDV | Midsize | Electricity; Conventional E10 Gasoline | PEV Charging Electricity, Future High RE Penetration Grid Mix (Future Modeled, High Volume); Conventional E10 Gasoline 2050 (Starch Ethanol) (Future Modeled, High Volume) | 3.49 | 78300 | 30810 | 61.8 | 918 | 132946 | 0.295 | 142.1
ATB Mid | 2040 | Plug-in Hybrid Electric Vehicle (20-mile electric range) | PHEV | LDV | Midsize | Electricity; Conventional E10 Gasoline | PEV Charging Electricity, Future High RE Penetration Grid Mix (Future Modeled, High Volume); Conventional E10 Gasoline 2050 High Price (Starch Ethanol) (Future Modeled, High Volume) | 4.5 | 78300 | 30810 | 61.8 | 918 | 132946 | 0.312 | 142.1
ATB Mid | 2040 | Plug-in Hybrid Electric Vehicle (20-mile electric range) | PHEV | LDV | Midsize | Electricity; Conventional E10 Gasoline | PEV Charging Electricity, Future High RE Penetration Grid Mix (Future Modeled, High Volume); Conventional E10 Gasoline 2050 Low Price (Starch Ethanol) (Future Modeled, High Volume) | 2.69 | 78300 | 30810 | 61.8 | 918 | 132946 | 0.282 | 142.1
ATB Mid | 2040 | Plug-in Hybrid Electric Vehicle (20-mile electric range) | PHEV | LDV | Midsize | Electricity; Conventional E15 Gasoline | PEV Charging Electricity, Future High RE Penetration Grid Mix (Future Modeled, High Volume); Conventional Blendstock for Oxygenate Blending (Current Market), Cellulosic Biochemical Ethanol (Future Modeled, High Volume) | 3.19 | 75200 | 30810 | 61.8 | 918 | 132946 | 0.29 | 136.4
ATB Mid | 2040 | Plug-in Hybrid Electric Vehicle (20-mile electric range) | PHEV | LDV | Midsize | Electricity; Conventional E15 Gasoline | PEV Charging Electricity, Future High RE Penetration Grid Mix (Future Modeled, High Volume); Conventional Blendstock for Oxygenate Blending (Current Market), Cellulosic Biochemical Ethanol (Future Modeled, Low Volume) | 3.3 | 75200 | 30810 | 61.8 | 918 | 132946 | 0.292 | 136.4
ATB Mid | 2040 | Plug-in Hybrid Electric Vehicle (20-mile electric range) | PHEV | LDV | Midsize | Electricity; Conventional E15 Gasoline | PEV Charging Electricity, Future High RE Penetration Grid Mix (Future Modeled, High Volume); Conventional Blendstock for Oxygenate Blending (Current Market), Cellulosic Thermochemical Ethanol (Future Modeled, High Volume) | 3.17 | 75000 | 30810 | 61.8 | 918 | 132946 | 0.29 | 136
ATB Mid | 2040 | Plug-in Hybrid Electric Vehicle (20-mile electric range) | PHEV | LDV | Midsize | Electricity; Conventional E15 Gasoline | PEV Charging Electricity, Future High RE Penetration Grid Mix (Future Modeled, High Volume); Conventional Blendstock for Oxygenate Blending (Current Market), Starch Ethanol (Current Market) | 3.07 | 78500 | 30810 | 61.8 | 918 | 132946 | 0.288 | 142.3
ATB Mid | 2040 | Plug-in Hybrid Electric Vehicle (20-mile electric range) | PHEV | LDV | Midsize | Electricity; Reformulated E10 Gasoline | PEV Charging Electricity, Future High RE Penetration Grid Mix (Future Modeled, High Volume); Reformulated Blendstock for Oxygenate Blending (Current Market), Cellulosic Biochemical Ethanol (Future Modeled, High Volume) | 3.32 | 76900 | 30810 | 61.8 | 918 | 132946 | 0.292 | 139.5
ATB Mid | 2040 | Plug-in Hybrid Electric Vehicle (20-mile electric range) | PHEV | LDV | Midsize | Electricity; Reformulated E10 Gasoline | PEV Charging Electricity, Future High RE Penetration Grid Mix (Future Modeled, High Volume); Reformulated Blendstock for Oxygenate Blending (Current Market), Cellulosic Biochemical Ethanol (Future Modeled, Low Volume) | 3.39 | 76900 | 30810 | 61.8 | 918 | 132946 | 0.293 | 139.5
ATB Mid | 2040 | Plug-in Hybrid Electric Vehicle (20-mile electric range) | PHEV | LDV | Midsize | Electricity; Reformulated E10 Gasoline | PEV Charging Electricity, Future High RE Penetration Grid Mix (Future Modeled, High Volume); Reformulated Blendstock for Oxygenate Blending (Current Market), Cellulosic Thermochemical Ethanol (Future Modeled, High Volume) | 3.31 | 76000 | 30810 | 61.8 | 918 | 132946 | 0.292 | 137.8
ATB Mid | 2040 | Plug-in Hybrid Electric Vehicle (20-mile electric range) | PHEV | LDV | Midsize | Electricity; Reformulated E10 Gasoline | PEV Charging Electricity, Future High RE Penetration Grid Mix (Future Modeled, High Volume); Reformulated Blendstock for Oxygenate Blending (Current Market), Starch Ethanol (Current Market) | 3.24 | 78300 | 30810 | 61.8 | 918 | 132946 | 0.291 | 142
ATB Mid | 2040 | Plug-in Hybrid Electric Vehicle (20-mile electric range) | PHEV | LDV | Midsize | Electricity; Reformulated E15 Gasoline | PEV Charging Electricity, Future High RE Penetration Grid Mix (Future Modeled, High Volume); Reformulated Blendstock for Oxygenate Blending (Current Market), Cellulosic Biochemical Ethanol (Future Modeled, High Volume) | 3.37 | 76400 | 30810 | 61.8 | 918 | 132946 | 0.293 | 138.5
ATB Mid | 2040 | Plug-in Hybrid Electric Vehicle (20-mile electric range) | PHEV | LDV | Midsize | Electricity; Reformulated E15 Gasoline | PEV Charging Electricity, Future High RE Penetration Grid Mix (Future Modeled, High Volume); Reformulated Blendstock for Oxygenate Blending (Current Market), Cellulosic Biochemical Ethanol (Future Modeled, Low Volume) | 3.48 | 76400 | 30810 | 61.8 | 918 | 132946 | 0.295 | 138.5
ATB Mid | 2040 | Plug-in Hybrid Electric Vehicle (20-mile electric range) | PHEV | LDV | Midsize | Electricity; Reformulated E15 Gasoline | PEV Charging Electricity, Future High RE Penetration Grid Mix (Future Modeled, High Volume); Reformulated Blendstock for Oxygenate Blending (Current Market), Cellulosic Thermochemical Ethanol (Future Modeled, High Volume) | 3.36 | 73800 | 30810 | 61.8 | 918 | 132946 | 0.293 | 133.9
ATB Mid | 2040 | Plug-in Hybrid Electric Vehicle (20-mile electric range) | PHEV | LDV | Midsize | Electricity; Reformulated E15 Gasoline | PEV Charging Electricity, Future High RE Penetration Grid Mix (Future Modeled, High Volume); Reformulated Blendstock for Oxygenate Blending (Current Market), Starch Ethanol (Current Market) | 3.26 | 77300 | 30810 | 61.8 | 918 | 132946 | 0.291 | 140.3
ATB Mid | 2040 | Plug-in Hybrid Electric Vehicle (20-mile electric range) | PHEV | LDV | Midsize | Electricity; Conventional E10 Gasoline | PEV Charging Electricity, Future Low RE Penetration Grid Mix (Future Modeled, High Volume); Conventional Blendstock for Oxygenate Blending (Current Market), Cellulosic Biochemical Ethanol (Future Modeled, High Volume) | 3.01 | 103000 | 30810 | 61.8 | 918 | 132946 | 0.287 | 186.7
ATB Mid | 2040 | Plug-in Hybrid Electric Vehicle (20-mile electric range) | PHEV | LDV | Midsize | Electricity; Conventional E10 Gasoline | PEV Charging Electricity, Future Low RE Penetration Grid Mix (Future Modeled, High Volume); Conventional Blendstock for Oxygenate Blending (Current Market), Cellulosic Biochemical Ethanol (Future Modeled, Low Volume) | 3.08 | 103000 | 30810 | 61.8 | 918 | 132946 | 0.289 | 186.7
ATB Mid | 2040 | Plug-in Hybrid Electric Vehicle (20-mile electric range) | PHEV | LDV | Midsize | Electricity; Conventional E10 Gasoline | PEV Charging Electricity, Future Low RE Penetration Grid Mix (Future Modeled, High Volume); Conventional Blendstock for Oxygenate Blending (Current Market), Cellulosic Thermochemical Ethanol (Future Modeled, High Volume) | 3 | 102000 | 30810 | 61.8 | 918 | 132946 | 0.287 | 185
ATB Mid | 2040 | Plug-in Hybrid Electric Vehicle (20-mile electric range) | PHEV | LDV | Midsize | Electricity; Conventional E10 Gasoline | PEV Charging Electricity, Future Low RE Penetration Grid Mix (Future Modeled, High Volume); Conventional Blendstock for Oxygenate Blending (Current Market), Starch Ethanol (Current Market) | 2.93 | 104000 | 30810 | 61.8 | 918 | 132946 | 0.286 | 189.2
ATB Mid | 2040 | Plug-in Hybrid Electric Vehicle (20-mile electric range) | PHEV | LDV | Midsize | Electricity; Conventional E10 Gasoline | PEV Charging Electricity, Future Low RE Penetration Grid Mix (Future Modeled, High Volume); Conventional E10 Gasoline 2050 (Starch Ethanol) (Future Modeled, High Volume) | 3.37 | 103000 | 30810 | 61.8 | 918 | 132946 | 0.293 | 187.1
ATB Mid | 2040 | Plug-in Hybrid Electric Vehicle (20-mile electric range) | PHEV | LDV | Midsize | Electricity; Conventional E10 Gasoline | PEV Charging Electricity, Future Low RE Penetration Grid Mix (Future Modeled, High Volume); Conventional E10 Gasoline 2050 High Price (Starch Ethanol) (Future Modeled, High Volume) | 4.39 | 103000 | 30810 | 61.8 | 918 | 132946 | 0.31 | 187.1
ATB Mid | 2040 | Plug-in Hybrid Electric Vehicle (20-mile electric range) | PHEV | LDV | Midsize | Electricity; Conventional E10 Gasoline | PEV Charging Electricity, Future Low RE Penetration Grid Mix (Future Modeled, High Volume); Conventional E10 Gasoline 2050 Low Price (Starch Ethanol) (Future Modeled, High Volume) | 2.58 | 103000 | 30810 | 61.8 | 918 | 132946 | 0.28 | 187.1
ATB Mid | 2040 | Plug-in Hybrid Electric Vehicle (20-mile electric range) | PHEV | LDV | Midsize | Electricity; Conventional E15 Gasoline | PEV Charging Electricity, Future Low RE Penetration Grid Mix (Future Modeled, High Volume); Conventional Blendstock for Oxygenate Blending (Current Market), Cellulosic Biochemical Ethanol (Future Modeled, High Volume) | 3.08 | 100000 | 30810 | 61.8 | 918 | 132946 | 0.288 | 181.4
ATB Mid | 2040 | Plug-in Hybrid Electric Vehicle (20-mile electric range) | PHEV | LDV | Midsize | Electricity; Conventional E15 Gasoline | PEV Charging Electricity, Future Low RE Penetration Grid Mix (Future Modeled, High Volume); Conventional Blendstock for Oxygenate Blending (Current Market), Cellulosic Biochemical Ethanol (Future Modeled, Low Volume) | 3.18 | 100000 | 30810 | 61.8 | 918 | 132946 | 0.29 | 181.4
ATB Mid | 2040 | Plug-in Hybrid Electric Vehicle (20-mile electric range) | PHEV | LDV | Midsize | Electricity; Conventional E15 Gasoline | PEV Charging Electricity, Future Low RE Penetration Grid Mix (Future Modeled, High Volume); Conventional Blendstock for Oxygenate Blending (Current Market), Cellulosic Thermochemical Ethanol (Future Modeled, High Volume) | 3.06 | 99800 | 30810 | 61.8 | 918 | 132946 | 0.288 | 181.1
ATB Mid | 2040 | Plug-in Hybrid Electric Vehicle (20-mile electric range) | PHEV | LDV | Midsize | Electricity; Conventional E15 Gasoline | PEV Charging Electricity, Future Low RE Penetration Grid Mix (Future Modeled, High Volume); Conventional Blendstock for Oxygenate Blending (Current Market), Starch Ethanol (Current Market) | 2.96 | 103000 | 30810 | 61.8 | 918 | 132946 | 0.287 | 187.4
ATB Mid | 2040 | Plug-in Hybrid Electric Vehicle (20-mile electric range) | PHEV | LDV | Midsize | Electricity; Reformulated E10 Gasoline | PEV Charging Electricity, Future Low RE Penetration Grid Mix (Future Modeled, High Volume); Reformulated Blendstock for Oxygenate Blending (Current Market), Cellulosic Biochemical Ethanol (Future Modeled, High Volume) | 3.2 | 102000 | 30810 | 61.8 | 918 | 132946 | 0.29 | 184.5
ATB Mid | 2040 | Plug-in Hybrid Electric Vehicle (20-mile electric range) | PHEV | LDV | Midsize | Electricity; Reformulated E10 Gasoline | PEV Charging Electricity, Future Low RE Penetration Grid Mix (Future Modeled, High Volume); Reformulated Blendstock for Oxygenate Blending (Current Market), Cellulosic Biochemical Ethanol (Future Modeled, Low Volume) | 3.27 | 102000 | 30810 | 61.8 | 918 | 132946 | 0.292 | 184.5
ATB Mid | 2040 | Plug-in Hybrid Electric Vehicle (20-mile electric range) | PHEV | LDV | Midsize | Electricity; Reformulated E10 Gasoline | PEV Charging Electricity, Future Low RE Penetration Grid Mix (Future Modeled, High Volume); Reformulated Blendstock for Oxygenate Blending (Current Market), Cellulosic Thermochemical Ethanol (Future Modeled, High Volume) | 3.19 | 101000 | 30810 | 61.8 | 918 | 132946 | 0.29 | 182.9
ATB Mid | 2040 | Plug-in Hybrid Electric Vehicle (20-mile electric range) | PHEV | LDV | Midsize | Electricity; Reformulated E10 Gasoline | PEV Charging Electricity, Future Low RE Penetration Grid Mix (Future Modeled, High Volume); Reformulated Blendstock for Oxygenate Blending (Current Market), Starch Ethanol (Current Market) | 3.13 | 103000 | 30810 | 61.8 | 918 | 132946 | 0.289 | 187
ATB Mid | 2040 | Plug-in Hybrid Electric Vehicle (20-mile electric range) | PHEV | LDV | Midsize | Electricity; Reformulated E15 Gasoline | PEV Charging Electricity, Future Low RE Penetration Grid Mix (Future Modeled, High Volume); Reformulated Blendstock for Oxygenate Blending (Current Market), Cellulosic Biochemical Ethanol (Future Modeled, High Volume) | 3.26 | 101000 | 30810 | 61.8 | 918 | 132946 | 0.291 | 183.6
ATB Mid | 2040 | Plug-in Hybrid Electric Vehicle (20-mile electric range) | PHEV | LDV | Midsize | Electricity; Reformulated E15 Gasoline | PEV Charging Electricity, Future Low RE Penetration Grid Mix (Future Modeled, High Volume); Reformulated Blendstock for Oxygenate Blending (Current Market), Cellulosic Biochemical Ethanol (Future Modeled, Low Volume) | 3.36 | 101000 | 30810 | 61.8 | 918 | 132946 | 0.293 | 183.6
ATB Mid | 2040 | Plug-in Hybrid Electric Vehicle (20-mile electric range) | PHEV | LDV | Midsize | Electricity; Reformulated E15 Gasoline | PEV Charging Electricity, Future Low RE Penetration Grid Mix (Future Modeled, High Volume); Reformulated Blendstock for Oxygenate Blending (Current Market), Cellulosic Thermochemical Ethanol (Future Modeled, High Volume) | 3.25 | 98600 | 30810 | 61.8 | 918 | 132946 | 0.291 | 178.9
ATB Mid | 2040 | Plug-in Hybrid Electric Vehicle (20-mile electric range) | PHEV | LDV | Midsize | Electricity; Reformulated E15 Gasoline | PEV Charging Electricity, Future Low RE Penetration Grid Mix (Future Modeled, High Volume); Reformulated Blendstock for Oxygenate Blending (Current Market), Starch Ethanol (Current Market) | 3.14 | 102000 | 30810 | 61.8 | 918 | 132946 | 0.289 | 185.3
ATB Mid | 2040 | Plug-in Hybrid Electric Vehicle (20-mile electric range) | PHEV | LDV | Midsize | Electricity; Conventional E10 Gasoline | PEV Charging Electricity, Future National Grid Mix (Future Modeled, High Volume); Conventional Blendstock for Oxygenate Blending (Current Market), Cellulosic Biochemical Ethanol (Future Modeled, High Volume) | 3.01 | 96300 | 30810 | 61.8 | 918 | 132946 | 0.287 | 174.7
ATB Mid | 2040 | Plug-in Hybrid Electric Vehicle (20-mile electric range) | PHEV | LDV | Midsize | Electricity; Conventional E10 Gasoline | PEV Charging Electricity, Future National Grid Mix (Future Modeled, High Volume); Conventional Blendstock for Oxygenate Blending (Current Market), Cellulosic Biochemical Ethanol (Future Modeled, Low Volume) | 3.08 | 96300 | 30810 | 61.8 | 918 | 132946 | 0.289 | 174.7
ATB Mid | 2040 | Plug-in Hybrid Electric Vehicle (20-mile electric range) | PHEV | LDV | Midsize | Electricity; Conventional E10 Gasoline | PEV Charging Electricity, Future National Grid Mix (Future Modeled, High Volume); Conventional Blendstock for Oxygenate Blending (Current Market), Cellulosic Thermochemical Ethanol (Future Modeled, High Volume) | 3 | 95400 | 30810 | 61.8 | 918 | 132946 | 0.287 | 173
ATB Mid | 2040 | Plug-in Hybrid Electric Vehicle (20-mile electric range) | PHEV | LDV | Midsize | Electricity; Conventional E10 Gasoline | PEV Charging Electricity, Future National Grid Mix (Future Modeled, High Volume); Conventional Blendstock for Oxygenate Blending (Current Market), Starch Ethanol (Current Market) | 2.93 | 97700 | 30810 | 61.8 | 918 | 132946 | 0.286 | 177.2
ATB Mid | 2040 | Plug-in Hybrid Electric Vehicle (20-mile electric range) | PHEV | LDV | Midsize | Electricity; Conventional E10 Gasoline | PEV Charging Electricity, Future National Grid Mix (Future Modeled, High Volume); Conventional E10 Gasoline 2050 (Starch Ethanol) (Future Modeled, High Volume) | 3.37 | 96600 | 30810 | 61.8 | 918 | 132946 | 0.293 | 175.2
ATB Mid | 2040 | Plug-in Hybrid Electric Vehicle (20-mile electric range) | PHEV | LDV | Midsize | Electricity; Conventional E10 Gasoline | PEV Charging Electricity, Future National Grid Mix (Future Modeled, High Volume); Conventional E10 Gasoline 2050 High Price (Starch Ethanol) (Future Modeled, High Volume) | 4.39 | 96600 | 30810 | 61.8 | 918 | 132946 | 0.31 | 175.2
ATB Mid | 2040 | Plug-in Hybrid Electric Vehicle (20-mile electric range) | PHEV | LDV | Midsize | Electricity; Conventional E10 Gasoline | PEV Charging Electricity, Future National Grid Mix (Future Modeled, High Volume); Conventional E10 Gasoline 2050 Low Price (Starch Ethanol) (Future Modeled, High Volume) | 2.58 | 96600 | 30810 | 61.8 | 918 | 132946 | 0.28 | 175.2
ATB Mid | 2040 | Plug-in Hybrid Electric Vehicle (20-mile electric range) | PHEV | LDV | Midsize | Electricity; Conventional E15 Gasoline | PEV Charging Electricity, Future National Grid Mix (Future Modeled, High Volume); Conventional Blendstock for Oxygenate Blending (Current Market), Cellulosic Biochemical Ethanol (Future Modeled, High Volume) | 3.08 | 93400 | 30810 | 61.8 | 918 | 132946 | 0.288 | 169.5
ATB Mid | 2040 | Plug-in Hybrid Electric Vehicle (20-mile electric range) | PHEV | LDV | Midsize | Electricity; Conventional E15 Gasoline | PEV Charging Electricity, Future National Grid Mix (Future Modeled, High Volume); Conventional Blendstock for Oxygenate Blending (Current Market), Cellulosic Biochemical Ethanol (Future Modeled, Low Volume) | 3.18 | 93400 | 30810 | 61.8 | 918 | 132946 | 0.29 | 169.5
ATB Mid | 2040 | Plug-in Hybrid Electric Vehicle (20-mile electric range) | PHEV | LDV | Midsize | Electricity; Conventional E15 Gasoline | PEV Charging Electricity, Future National Grid Mix (Future Modeled, High Volume); Conventional Blendstock for Oxygenate Blending (Current Market), Cellulosic Thermochemical Ethanol (Future Modeled, High Volume) | 3.06 | 93200 | 30810 | 61.8 | 918 | 132946 | 0.288 | 169.1
ATB Mid | 2040 | Plug-in Hybrid Electric Vehicle (20-mile electric range) | PHEV | LDV | Midsize | Electricity; Conventional E15 Gasoline | PEV Charging Electricity, Future National Grid Mix (Future Modeled, High Volume); Conventional Blendstock for Oxygenate Blending (Current Market), Starch Ethanol (Current Market) | 2.96 | 96700 | 30810 | 61.8 | 918 | 132946 | 0.287 | 175.4
ATB Mid | 2040 | Plug-in Hybrid Electric Vehicle (20-mile electric range) | PHEV | LDV | Midsize | Electricity; Reformulated E10 Gasoline | PEV Charging Electricity, Future National Grid Mix (Future Modeled, High Volume); Reformulated Blendstock for Oxygenate Blending (Current Market), Cellulosic Biochemical Ethanol (Future Modeled, High Volume) | 3.2 | 95100 | 30810 | 61.8 | 918 | 132946 | 0.29 | 172.6
ATB Mid | 2040 | Plug-in Hybrid Electric Vehicle (20-mile electric range) | PHEV | LDV | Midsize | Electricity; Reformulated E10 Gasoline | PEV Charging Electricity, Future National Grid Mix (Future Modeled, High Volume); Reformulated Blendstock for Oxygenate Blending (Current Market), Cellulosic Biochemical Ethanol (Future Modeled, Low Volume) | 3.27 | 95100 | 30810 | 61.8 | 918 | 132946 | 0.292 | 172.6
ATB Mid | 2040 | Plug-in Hybrid Electric Vehicle (20-mile electric range) | PHEV | LDV | Midsize | Electricity; Reformulated E10 Gasoline | PEV Charging Electricity, Future National Grid Mix (Future Modeled, High Volume); Reformulated Blendstock for Oxygenate Blending (Current Market), Cellulosic Thermochemical Ethanol (Future Modeled, High Volume) | 3.19 | 94200 | 30810 | 61.8 | 918 | 132946 | 0.29 | 170.9
ATB Mid | 2040 | Plug-in Hybrid Electric Vehicle (20-mile electric range) | PHEV | LDV | Midsize | Electricity; Reformulated E10 Gasoline | PEV Charging Electricity, Future National Grid Mix (Future Modeled, High Volume); Reformulated Blendstock for Oxygenate Blending (Current Market), Starch Ethanol (Current Market) | 3.13 | 96500 | 30810 | 61.8 | 918 | 132946 | 0.289 | 175.1
ATB Mid | 2040 | Plug-in Hybrid Electric Vehicle (20-mile electric range) | PHEV | LDV | Midsize | Electricity; Reformulated E15 Gasoline | PEV Charging Electricity, Future National Grid Mix (Future Modeled, High Volume); Reformulated Blendstock for Oxygenate Blending (Current Market), Cellulosic Biochemical Ethanol (Future Modeled, High Volume) | 3.26 | 94600 | 30810 | 61.8 | 918 | 132946 | 0.291 | 171.6
ATB Mid | 2040 | Plug-in Hybrid Electric Vehicle (20-mile electric range) | PHEV | LDV | Midsize | Electricity; Reformulated E15 Gasoline | PEV Charging Electricity, Future National Grid Mix (Future Modeled, High Volume); Reformulated Blendstock for Oxygenate Blending (Current Market), Cellulosic Biochemical Ethanol (Future Modeled, Low Volume) | 3.36 | 94600 | 30810 | 61.8 | 918 | 132946 | 0.293 | 171.6
ATB Mid | 2040 | Plug-in Hybrid Electric Vehicle (20-mile electric range) | PHEV | LDV | Midsize | Electricity; Reformulated E15 Gasoline | PEV Charging Electricity, Future National Grid Mix (Future Modeled, High Volume); Reformulated Blendstock for Oxygenate Blending (Current Market), Cellulosic Thermochemical Ethanol (Future Modeled, High Volume) | 3.25 | 92000 | 30810 | 61.8 | 918 | 132946 | 0.291 | 167
ATB Mid | 2040 | Plug-in Hybrid Electric Vehicle (20-mile electric range) | PHEV | LDV | Midsize | Electricity; Reformulated E15 Gasoline | PEV Charging Electricity, Future National Grid Mix (Future Modeled, High Volume); Reformulated Blendstock for Oxygenate Blending (Current Market), Starch Ethanol (Current Market) | 3.14 | 95600 | 30810 | 61.8 | 918 | 132946 | 0.289 | 173.4
ATB Mid | 2040 | Plug-in Hybrid Electric Vehicle (20-mile electric range) | PHEV | LDV | Midsize | Electricity; Conventional E10 Gasoline | PEV Charging Electricity, IN Grid Mix (Current Market); Conventional Blendstock for Oxygenate Blending (Current Market), Cellulosic Biochemical Ethanol (Future Modeled, High Volume) | 3.01 | 150000 | 30810 | 61.8 | 918 | 132946 | 0.287 | 271.7
ATB Mid | 2040 | Plug-in Hybrid Electric Vehicle (20-mile electric range) | PHEV | LDV | Midsize | Electricity; Conventional E10 Gasoline | PEV Charging Electricity, IN Grid Mix (Current Market); Conventional Blendstock for Oxygenate Blending (Current Market), Cellulosic Biochemical Ethanol (Future Modeled, Low Volume) | 3.08 | 150000 | 30810 | 61.8 | 918 | 132946 | 0.289 | 271.7
ATB Mid | 2040 | Plug-in Hybrid Electric Vehicle (20-mile electric range) | PHEV | LDV | Midsize | Electricity; Conventional E10 Gasoline | PEV Charging Electricity, IN Grid Mix (Current Market); Conventional Blendstock for Oxygenate Blending (Current Market), Cellulosic Thermochemical Ethanol (Future Modeled, High Volume) | 3 | 149000 | 30810 | 61.8 | 918 | 132946 | 0.287 | 270.1
ATB Mid | 2040 | Plug-in Hybrid Electric Vehicle (20-mile electric range) | PHEV | LDV | Midsize | Electricity; Conventional E10 Gasoline | PEV Charging Electricity, IN Grid Mix (Current Market); Conventional Blendstock for Oxygenate Blending (Current Market), Starch Ethanol (Current Market) | 2.93 | 151000 | 30810 | 61.8 | 918 | 132946 | 0.286 | 274.2
ATB Mid | 2040 | Plug-in Hybrid Electric Vehicle (20-mile electric range) | PHEV | LDV | Midsize | Electricity; Conventional E10 Gasoline | PEV Charging Electricity, IN Grid Mix (Current Market); Conventional E10 Gasoline 2050 (Starch Ethanol) (Future Modeled, High Volume) | 3.37 | 150000 | 30810 | 61.8 | 918 | 132946 | 0.293 | 272.2
ATB Mid | 2040 | Plug-in Hybrid Electric Vehicle (20-mile electric range) | PHEV | LDV | Midsize | Electricity; Conventional E10 Gasoline | PEV Charging Electricity, IN Grid Mix (Current Market); Conventional E10 Gasoline 2050 High Price (Starch Ethanol) (Future Modeled, High Volume) | 4.39 | 150000 | 30810 | 61.8 | 918 | 132946 | 0.31 | 272.2
ATB Mid | 2040 | Plug-in Hybrid Electric Vehicle (20-mile electric range) | PHEV | LDV | Midsize | Electricity; Conventional E10 Gasoline | PEV Charging Electricity, IN Grid Mix (Current Market); Conventional E10 Gasoline 2050 Low Price (Starch Ethanol) (Future Modeled, High Volume) | 2.58 | 150000 | 30810 | 61.8 | 918 | 132946 | 0.28 | 272.2
ATB Mid | 2040 | Plug-in Hybrid Electric Vehicle (20-mile electric range) | PHEV | LDV | Midsize | Electricity; Conventional E15 Gasoline | PEV Charging Electricity, IN Grid Mix (Current Market); Conventional Blendstock for Oxygenate Blending (Current Market), Cellulosic Biochemical Ethanol (Future Modeled, High Volume) | 3.08 | 147000 | 30810 | 61.8 | 918 | 132946 | 0.288 | 266.5
ATB Mid | 2040 | Plug-in Hybrid Electric Vehicle (20-mile electric range) | PHEV | LDV | Midsize | Electricity; Conventional E15 Gasoline | PEV Charging Electricity, IN Grid Mix (Current Market); Conventional Blendstock for Oxygenate Blending (Current Market), Cellulosic Biochemical Ethanol (Future Modeled, Low Volume) | 3.18 | 147000 | 30810 | 61.8 | 918 | 132946 | 0.29 | 266.5
ATB Mid | 2040 | Plug-in Hybrid Electric Vehicle (20-mile electric range) | PHEV | LDV | Midsize | Electricity; Conventional E15 Gasoline | PEV Charging Electricity, IN Grid Mix (Current Market); Conventional Blendstock for Oxygenate Blending (Current Market), Cellulosic Thermochemical Ethanol (Future Modeled, High Volume) | 3.06 | 147000 | 30810 | 61.8 | 918 | 132946 | 0.288 | 266.1
ATB Mid | 2040 | Plug-in Hybrid Electric Vehicle (20-mile electric range) | PHEV | LDV | Midsize | Electricity; Conventional E15 Gasoline | PEV Charging Electricity, IN Grid Mix (Current Market); Conventional Blendstock for Oxygenate Blending (Current Market), Starch Ethanol (Current Market) | 2.96 | 150000 | 30810 | 61.8 | 918 | 132946 | 0.287 | 272.4
ATB Mid | 2040 | Plug-in Hybrid Electric Vehicle (20-mile electric range) | PHEV | LDV | Midsize | Electricity; Reformulated E10 Gasoline | PEV Charging Electricity, IN Grid Mix (Current Market); Reformulated Blendstock for Oxygenate Blending (Current Market), Cellulosic Biochemical Ethanol (Future Modeled, High Volume) | 3.2 | 149000 | 30810 | 61.8 | 918 | 132946 | 0.29 | 269.6
ATB Mid | 2040 | Plug-in Hybrid Electric Vehicle (20-mile electric range) | PHEV | LDV | Midsize | Electricity; Reformulated E10 Gasoline | PEV Charging Electricity, IN Grid Mix (Current Market); Reformulated Blendstock for Oxygenate Blending (Current Market), Cellulosic Biochemical Ethanol (Future Modeled, Low Volume) | 3.27 | 149000 | 30810 | 61.8 | 918 | 132946 | 0.292 | 269.6
ATB Mid | 2040 | Plug-in Hybrid Electric Vehicle (20-mile electric range) | PHEV | LDV | Midsize | Electricity; Reformulated E10 Gasoline | PEV Charging Electricity, IN Grid Mix (Current Market); Reformulated Blendstock for Oxygenate Blending (Current Market), Cellulosic Thermochemical Ethanol (Future Modeled, High Volume) | 3.19 | 148000 | 30810 | 61.8 | 918 | 132946 | 0.29 | 267.9
ATB Mid | 2040 | Plug-in Hybrid Electric Vehicle (20-mile electric range) | PHEV | LDV | Midsize | Electricity; Reformulated E10 Gasoline | PEV Charging Electricity, IN Grid Mix (Current Market); Reformulated Blendstock for Oxygenate Blending (Current Market), Starch Ethanol (Current Market) | 3.13 | 150000 | 30810 | 61.8 | 918 | 132946 | 0.289 | 272.1
ATB Mid | 2040 | Plug-in Hybrid Electric Vehicle (20-mile electric range) | PHEV | LDV | Midsize | Electricity; Reformulated E15 Gasoline | PEV Charging Electricity, IN Grid Mix (Current Market); Reformulated Blendstock for Oxygenate Blending (Current Market), Cellulosic Biochemical Ethanol (Future Modeled, High Volume) | 3.26 | 148000 | 30810 | 61.8 | 918 | 132946 | 0.291 | 268.6
ATB Mid | 2040 | Plug-in Hybrid Electric Vehicle (20-mile electric range) | PHEV | LDV | Midsize | Electricity; Reformulated E15 Gasoline | PEV Charging Electricity, IN Grid Mix (Current Market); Reformulated Blendstock for Oxygenate Blending (Current Market), Cellulosic Biochemical Ethanol (Future Modeled, Low Volume) | 3.36 | 148000 | 30810 | 61.8 | 918 | 132946 | 0.293 | 268.6
ATB Mid | 2040 | Plug-in Hybrid Electric Vehicle (20-mile electric range) | PHEV | LDV | Midsize | Electricity; Reformulated E15 Gasoline | PEV Charging Electricity, IN Grid Mix (Current Market); Reformulated Blendstock for Oxygenate Blending (Current Market), Cellulosic Thermochemical Ethanol (Future Modeled, High Volume) | 3.25 | 145000 | 30810 | 61.8 | 918 | 132946 | 0.291 | 264
ATB Mid | 2040 | Plug-in Hybrid Electric Vehicle (20-mile electric range) | PHEV | LDV | Midsize | Electricity; Reformulated E15 Gasoline | PEV Charging Electricity, IN Grid Mix (Current Market); Reformulated Blendstock for Oxygenate Blending (Current Market), Starch Ethanol (Current Market) | 3.14 | 149000 | 30810 | 61.8 | 918 | 132946 | 0.289 | 270.4
ATB Mid | 2040 | Plug-in Hybrid Electric Vehicle (20-mile electric range) | PHEV | LDV | Midsize | Electricity; Conventional E10 Gasoline | PEV Charging Electricity, National Grid Mix (Current Market); Conventional Blendstock for Oxygenate Blending (Current Market), Cellulosic Biochemical Ethanol (Future Modeled, High Volume) | 3.13 | 111000 | 30810 | 61.8 | 918 | 132946 | 0.289 | 201.7
ATB Mid | 2040 | Plug-in Hybrid Electric Vehicle (20-mile electric range) | PHEV | LDV | Midsize | Electricity; Conventional E10 Gasoline | PEV Charging Electricity, National Grid Mix (Current Market); Conventional Blendstock for Oxygenate Blending (Current Market), Cellulosic Biochemical Ethanol (Future Modeled, Low Volume) | 3.2 | 111000 | 30810 | 61.8 | 918 | 132946 | 0.29 | 201.7
ATB Mid | 2040 | Plug-in Hybrid Electric Vehicle (20-mile electric range) | PHEV | LDV | Midsize | Electricity; Conventional E10 Gasoline | PEV Charging Electricity, National Grid Mix (Current Market); Conventional Blendstock for Oxygenate Blending (Current Market), Cellulosic Thermochemical Ethanol (Future Modeled, High Volume) | 3.12 | 110000 | 30810 | 61.8 | 918 | 132946 | 0.289 | 200
ATB Mid | 2040 | Plug-in Hybrid Electric Vehicle (20-mile electric range) | PHEV | LDV | Midsize | Electricity; Conventional E10 Gasoline | PEV Charging Electricity, National Grid Mix (Current Market); Conventional Blendstock for Oxygenate Blending (Current Market), Starch Ethanol (Current Market) | 3.05 | 113000 | 30810 | 61.8 | 918 | 132946 | 0.288 | 204.2
ATB Mid | 2040 | Plug-in Hybrid Electric Vehicle (20-mile electric range) | PHEV | LDV | Midsize | Electricity; Conventional E10 Gasoline | PEV Charging Electricity, National Grid Mix (Current Market); Conventional E10 Gasoline 2050 (Starch Ethanol) (Future Modeled, High Volume) | 3.49 | 111000 | 30810 | 61.8 | 918 | 132946 | 0.295 | 202.1
ATB Mid | 2040 | Plug-in Hybrid Electric Vehicle (20-mile electric range) | PHEV | LDV | Midsize | Electricity; Conventional E10 Gasoline | PEV Charging Electricity, National Grid Mix (Current Market); Conventional E10 Gasoline 2050 High Price (Starch Ethanol) (Future Modeled, High Volume) | 4.5 | 111000 | 30810 | 61.8 | 918 | 132946 | 0.312 | 202.1
ATB Mid | 2040 | Plug-in Hybrid Electric Vehicle (20-mile electric range) | PHEV | LDV | Midsize | Electricity; Conventional E10 Gasoline | PEV Charging Electricity, National Grid Mix (Current Market); Conventional E10 Gasoline 2050 Low Price (Starch Ethanol) (Future Modeled, High Volume) | 2.69 | 111000 | 30810 | 61.8 | 918 | 132946 | 0.282 | 202.1
ATB Mid | 2040 | Plug-in Hybrid Electric Vehicle (20-mile electric range) | PHEV | LDV | Midsize | Electricity; Conventional E15 Gasoline | PEV Charging Electricity, National Grid Mix (Current Market); Conventional Blendstock for Oxygenate Blending (Current Market), Cellulosic Biochemical Ethanol (Future Modeled, High Volume) | 3.19 | 108000 | 30810 | 61.8 | 918 | 132946 | 0.29 | 196.4
ATB Mid | 2040 | Plug-in Hybrid Electric Vehicle (20-mile electric range) | PHEV | LDV | Midsize | Electricity; Conventional E15 Gasoline | PEV Charging Electricity, National Grid Mix (Current Market); Conventional Blendstock for Oxygenate Blending (Current Market), Cellulosic Biochemical Ethanol (Future Modeled, Low Volume) | 3.3 | 108000 | 30810 | 61.8 | 918 | 132946 | 0.292 | 196.4
ATB Mid | 2040 | Plug-in Hybrid Electric Vehicle (20-mile electric range) | PHEV | LDV | Midsize | Electricity; Conventional E15 Gasoline | PEV Charging Electricity, National Grid Mix (Current Market); Conventional Blendstock for Oxygenate Blending (Current Market), Cellulosic Thermochemical Ethanol (Future Modeled, High Volume) | 3.17 | 108000 | 30810 | 61.8 | 918 | 132946 | 0.29 | 196.1
ATB Mid | 2040 | Plug-in Hybrid Electric Vehicle (20-mile electric range) | PHEV | LDV | Midsize | Electricity; Conventional E15 Gasoline | PEV Charging Electricity, National Grid Mix (Current Market); Conventional Blendstock for Oxygenate Blending (Current Market), Starch Ethanol (Current Market) | 3.07 | 112000 | 30810 | 61.8 | 918 | 132946 | 0.288 | 202.4
ATB Mid | 2040 | Plug-in Hybrid Electric Vehicle (20-mile electric range) | PHEV | LDV | Midsize | Electricity; Reformulated E10 Gasoline | PEV Charging Electricity, National Grid Mix (Current Market); Reformulated Blendstock for Oxygenate Blending (Current Market), Cellulosic Biochemical Ethanol (Future Modeled, High Volume) | 3.32 | 110000 | 30810 | 61.8 | 918 | 132946 | 0.292 | 199.5
ATB Mid | 2040 | Plug-in Hybrid Electric Vehicle (20-mile electric range) | PHEV | LDV | Midsize | Electricity; Reformulated E10 Gasoline | PEV Charging Electricity, National Grid Mix (Current Market); Reformulated Blendstock for Oxygenate Blending (Current Market), Cellulosic Biochemical Ethanol (Future Modeled, Low Volume) | 3.39 | 110000 | 30810 | 61.8 | 918 | 132946 | 0.293 | 199.5
ATB Mid | 2040 | Plug-in Hybrid Electric Vehicle (20-mile electric range) | PHEV | LDV | Midsize | Electricity; Reformulated E10 Gasoline | PEV Charging Electricity, National Grid Mix (Current Market); Reformulated Blendstock for Oxygenate Blending (Current Market), Cellulosic Thermochemical Ethanol (Future Modeled, High Volume) | 3.31 | 109000 | 30810 | 61.8 | 918 | 132946 | 0.292 | 197.9
ATB Mid | 2040 | Plug-in Hybrid Electric Vehicle (20-mile electric range) | PHEV | LDV | Midsize | Electricity; Reformulated E10 Gasoline | PEV Charging Electricity, National Grid Mix (Current Market); Reformulated Blendstock for Oxygenate Blending (Current Market), Starch Ethanol (Current Market) | 3.24 | 111000 | 30810 | 61.8 | 918 | 132946 | 0.291 | 202
ATB Mid | 2040 | Plug-in Hybrid Electric Vehicle (20-mile electric range) | PHEV | LDV | Midsize | Electricity; Reformulated E15 Gasoline | PEV Charging Electricity, National Grid Mix (Current Market); Reformulated Blendstock for Oxygenate Blending (Current Market), Cellulosic Biochemical Ethanol (Future Modeled, High Volume) | 3.37 | 109000 | 30810 | 61.8 | 918 | 132946 | 0.293 | 198.6
ATB Mid | 2040 | Plug-in Hybrid Electric Vehicle (20-mile electric range) | PHEV | LDV | Midsize | Electricity; Reformulated E15 Gasoline | PEV Charging Electricity, National Grid Mix (Current Market); Reformulated Blendstock for Oxygenate Blending (Current Market), Cellulosic Biochemical Ethanol (Future Modeled, Low Volume) | 3.48 | 109000 | 30810 | 61.8 | 918 | 132946 | 0.295 | 198.6
ATB Mid | 2040 | Plug-in Hybrid Electric Vehicle (20-mile electric range) | PHEV | LDV | Midsize | Electricity; Reformulated E15 Gasoline | PEV Charging Electricity, National Grid Mix (Current Market); Reformulated Blendstock for Oxygenate Blending (Current Market), Cellulosic Thermochemical Ethanol (Future Modeled, High Volume) | 3.36 | 107000 | 30810 | 61.8 | 918 | 132946 | 0.293 | 193.9
ATB Mid | 2040 | Plug-in Hybrid Electric Vehicle (20-mile electric range) | PHEV | LDV | Midsize | Electricity; Reformulated E15 Gasoline | PEV Charging Electricity, National Grid Mix (Current Market); Reformulated Blendstock for Oxygenate Blending (Current Market), Starch Ethanol (Current Market) | 3.26 | 110000 | 30810 | 61.8 | 918 | 132946 | 0.291 | 200.4
ATB Mid | 2045 | Plug-in Hybrid Electric Vehicle (20-mile electric range) | PHEV | LDV | Midsize | Electricity; Conventional E10 Gasoline | DCFC Charging Electricity, National Grid Mix (Current Market); Conventional Blendstock for Oxygenate Blending (Current Market), Cellulosic Biochemical Ethanol (Future Modeled, High Volume) | 4.98 | 111000 | 30130 | 64.4 | 918 | 132946 | 0.311 | 193.4
ATB Mid | 2045 | Plug-in Hybrid Electric Vehicle (20-mile electric range) | PHEV | LDV | Midsize | Electricity; Conventional E10 Gasoline | DCFC Charging Electricity, National Grid Mix (Current Market); Conventional Blendstock for Oxygenate Blending (Current Market), Cellulosic Biochemical Ethanol (Future Modeled, Low Volume) | 5.05 | 111000 | 30130 | 64.4 | 918 | 132946 | 0.312 | 193.4
ATB Mid | 2045 | Plug-in Hybrid Electric Vehicle (20-mile electric range) | PHEV | LDV | Midsize | Electricity; Conventional E10 Gasoline | DCFC Charging Electricity, National Grid Mix (Current Market); Conventional Blendstock for Oxygenate Blending (Current Market), Cellulosic Thermochemical Ethanol (Future Modeled, High Volume) | 4.97 | 110000 | 30130 | 64.4 | 918 | 132946 | 0.311 | 191.8
ATB Mid | 2045 | Plug-in Hybrid Electric Vehicle (20-mile electric range) | PHEV | LDV | Midsize | Electricity; Conventional E10 Gasoline | DCFC Charging Electricity, National Grid Mix (Current Market); Conventional Blendstock for Oxygenate Blending (Current Market), Starch Ethanol (Current Market) | 4.9 | 112000 | 30130 | 64.4 | 918 | 132946 | 0.31 | 195.8
ATB Mid | 2045 | Plug-in Hybrid Electric Vehicle (20-mile electric range) | PHEV | LDV | Midsize | Electricity; Conventional E10 Gasoline | DCFC Charging Electricity, National Grid Mix (Current Market); Conventional E10 Gasoline 2050 (Starch Ethanol) (Future Modeled, High Volume) | 5.34 | 111000 | 30130 | 64.4 | 918 | 132946 | 0.316 | 193.9
ATB Mid | 2045 | Plug-in Hybrid Electric Vehicle (20-mile electric range) | PHEV | LDV | Midsize | Electricity; Conventional E10 Gasoline | DCFC Charging Electricity, National Grid Mix (Current Market); Conventional E10 Gasoline 2050 High Price (Starch Ethanol) (Future Modeled, High Volume) | 6.36 | 111000 | 30130 | 64.4 | 918 | 132946 | 0.332 | 193.9
ATB Mid | 2045 | Plug-in Hybrid Electric Vehicle (20-mile electric range) | PHEV | LDV | Midsize | Electricity; Conventional E10 Gasoline | DCFC Charging Electricity, National Grid Mix (Current Market); Conventional E10 Gasoline 2050 Low Price (Starch Ethanol) (Future Modeled, High Volume) | 4.55 | 111000 | 30130 | 64.4 | 918 | 132946 | 0.304 | 193.9
ATB Mid | 2045 | Plug-in Hybrid Electric Vehicle (20-mile electric range) | PHEV | LDV | Midsize | Electricity; Conventional E15 Gasoline | DCFC Charging Electricity, National Grid Mix (Current Market); Conventional Blendstock for Oxygenate Blending (Current Market), Cellulosic Biochemical Ethanol (Future Modeled, High Volume) | 5.05 | 108000 | 30130 | 64.4 | 918 | 132946 | 0.312 | 188.4
ATB Mid | 2045 | Plug-in Hybrid Electric Vehicle (20-mile electric range) | PHEV | LDV | Midsize | Electricity; Conventional E15 Gasoline | DCFC Charging Electricity, National Grid Mix (Current Market); Conventional Blendstock for Oxygenate Blending (Current Market), Cellulosic Biochemical Ethanol (Future Modeled, Low Volume) | 5.15 | 108000 | 30130 | 64.4 | 918 | 132946 | 0.314 | 188.4
ATB Mid | 2045 | Plug-in Hybrid Electric Vehicle (20-mile electric range) | PHEV | LDV | Midsize | Electricity; Conventional E15 Gasoline | DCFC Charging Electricity, National Grid Mix (Current Market); Conventional Blendstock for Oxygenate Blending (Current Market), Cellulosic Thermochemical Ethanol (Future Modeled, High Volume) | 5.03 | 108000 | 30130 | 64.4 | 918 | 132946 | 0.312 | 188
ATB Mid | 2045 | Plug-in Hybrid Electric Vehicle (20-mile electric range) | PHEV | LDV | Midsize | Electricity; Conventional E15 Gasoline | DCFC Charging Electricity, National Grid Mix (Current Market); Conventional Blendstock for Oxygenate Blending (Current Market), Starch Ethanol (Current Market) | 4.93 | 112000 | 30130 | 64.4 | 918 | 132946 | 0.31 | 194.1
ATB Mid | 2045 | Plug-in Hybrid Electric Vehicle (20-mile electric range) | PHEV | LDV | Midsize | Electricity; Reformulated E10 Gasoline | DCFC Charging Electricity, National Grid Mix (Current Market); Reformulated Blendstock for Oxygenate Blending (Current Market), Cellulosic Biochemical Ethanol (Future Modeled, High Volume) | 5.17 | 110000 | 30130 | 64.4 | 918 | 132946 | 0.314 | 191.4
ATB Mid | 2045 | Plug-in Hybrid Electric Vehicle (20-mile electric range) | PHEV | LDV | Midsize | Electricity; Reformulated E10 Gasoline | DCFC Charging Electricity, National Grid Mix (Current Market); Reformulated Blendstock for Oxygenate Blending (Current Market), Cellulosic Biochemical Ethanol (Future Modeled, Low Volume) | 5.24 | 110000 | 30130 | 64.4 | 918 | 132946 | 0.315 | 191.4
ATB Mid | 2045 | Plug-in Hybrid Electric Vehicle (20-mile electric range) | PHEV | LDV | Midsize | Electricity; Reformulated E10 Gasoline | DCFC Charging Electricity, National Grid Mix (Current Market); Reformulated Blendstock for Oxygenate Blending (Current Market), Cellulosic Thermochemical Ethanol (Future Modeled, High Volume) | 5.16 | 109000 | 30130 | 64.4 | 918 | 132946 | 0.314 | 189.8
ATB Mid | 2045 | Plug-in Hybrid Electric Vehicle (20-mile electric range) | PHEV | LDV | Midsize | Electricity; Reformulated E10 Gasoline | DCFC Charging Electricity, National Grid Mix (Current Market); Reformulated Blendstock for Oxygenate Blending (Current Market), Starch Ethanol (Current Market) | 5.1 | 111000 | 30130 | 64.4 | 918 | 132946 | 0.313 | 193.8
ATB Mid | 2045 | Plug-in Hybrid Electric Vehicle (20-mile electric range) | PHEV | LDV | Midsize | Electricity; Reformulated E15 Gasoline | DCFC Charging Electricity, National Grid Mix (Current Market); Reformulated Blendstock for Oxygenate Blending (Current Market), Cellulosic Biochemical Ethanol (Future Modeled, High Volume) | 5.23 | 109000 | 30130 | 64.4 | 918 | 132946 | 0.315 | 190.4
ATB Mid | 2045 | Plug-in Hybrid Electric Vehicle (20-mile electric range) | PHEV | LDV | Midsize | Electricity; Reformulated E15 Gasoline | DCFC Charging Electricity, National Grid Mix (Current Market); Reformulated Blendstock for Oxygenate Blending (Current Market), Cellulosic Biochemical Ethanol (Future Modeled, Low Volume) | 5.33 | 109000 | 30130 | 64.4 | 918 | 132946 | 0.316 | 190.4
ATB Mid | 2045 | Plug-in Hybrid Electric Vehicle (20-mile electric range) | PHEV | LDV | Midsize | Electricity; Reformulated E15 Gasoline | DCFC Charging Electricity, National Grid Mix (Current Market); Reformulated Blendstock for Oxygenate Blending (Current Market), Cellulosic Thermochemical Ethanol (Future Modeled, High Volume) | 5.22 | 107000 | 30130 | 64.4 | 918 | 132946 | 0.315 | 186
ATB Mid | 2045 | Plug-in Hybrid Electric Vehicle (20-mile electric range) | PHEV | LDV | Midsize | Electricity; Reformulated E15 Gasoline | DCFC Charging Electricity, National Grid Mix (Current Market); Reformulated Blendstock for Oxygenate Blending (Current Market), Starch Ethanol (Current Market) | 5.11 | 110000 | 30130 | 64.4 | 918 | 132946 | 0.313 | 192.2
ATB Mid | 2045 | Plug-in Hybrid Electric Vehicle (20-mile electric range) | PHEV | LDV | Midsize | Electricity; Conventional E10 Gasoline | PEV Charging Electricity High Cost, National Grid Mix (Current Market); Conventional Blendstock for Oxygenate Blending (Current Market), Cellulosic Biochemical Ethanol (Future Modeled, High Volume) | 3.36 | 111000 | 30130 | 64.4 | 918 | 132946 | 0.286 | 193.4
ATB Mid | 2045 | Plug-in Hybrid Electric Vehicle (20-mile electric range) | PHEV | LDV | Midsize | Electricity; Conventional E10 Gasoline | PEV Charging Electricity High Cost, National Grid Mix (Current Market); Conventional Blendstock for Oxygenate Blending (Current Market), Cellulosic Biochemical Ethanol (Future Modeled, Low Volume) | 3.43 | 111000 | 30130 | 64.4 | 918 | 132946 | 0.287 | 193.4
ATB Mid | 2045 | Plug-in Hybrid Electric Vehicle (20-mile electric range) | PHEV | LDV | Midsize | Electricity; Conventional E10 Gasoline | PEV Charging Electricity High Cost, National Grid Mix (Current Market); Conventional Blendstock for Oxygenate Blending (Current Market), Cellulosic Thermochemical Ethanol (Future Modeled, High Volume) | 3.35 | 110000 | 30130 | 64.4 | 918 | 132946 | 0.286 | 191.8
ATB Mid | 2045 | Plug-in Hybrid Electric Vehicle (20-mile electric range) | PHEV | LDV | Midsize | Electricity; Conventional E10 Gasoline | PEV Charging Electricity High Cost, National Grid Mix (Current Market); Conventional Blendstock for Oxygenate Blending (Current Market), Starch Ethanol (Current Market) | 3.28 | 112000 | 30130 | 64.4 | 918 | 132946 | 0.284 | 195.8
ATB Mid | 2045 | Plug-in Hybrid Electric Vehicle (20-mile electric range) | PHEV | LDV | Midsize | Electricity; Conventional E10 Gasoline | PEV Charging Electricity High Cost, National Grid Mix (Current Market); Conventional E10 Gasoline 2050 (Starch Ethanol) (Future Modeled, High Volume) | 3.72 | 111000 | 30130 | 64.4 | 918 | 132946 | 0.291 | 193.9
ATB Mid | 2045 | Plug-in Hybrid Electric Vehicle (20-mile electric range) | PHEV | LDV | Midsize | Electricity; Conventional E10 Gasoline | PEV Charging Electricity High Cost, National Grid Mix (Current Market); Conventional E10 Gasoline 2050 High Price (Starch Ethanol) (Future Modeled, High Volume) | 4.73 | 111000 | 30130 | 64.4 | 918 | 132946 | 0.307 | 193.9
ATB Mid | 2045 | Plug-in Hybrid Electric Vehicle (20-mile electric range) | PHEV | LDV | Midsize | Electricity; Conventional E10 Gasoline | PEV Charging Electricity High Cost, National Grid Mix (Current Market); Conventional E10 Gasoline 2050 Low Price (Starch Ethanol) (Future Modeled, High Volume) | 2.92 | 111000 | 30130 | 64.4 | 918 | 132946 | 0.279 | 193.9
ATB Mid | 2045 | Plug-in Hybrid Electric Vehicle (20-mile electric range) | PHEV | LDV | Midsize | Electricity; Conventional E15 Gasoline | PEV Charging Electricity High Cost, National Grid Mix (Current Market); Conventional Blendstock for Oxygenate Blending (Current Market), Cellulosic Biochemical Ethanol (Future Modeled, High Volume) | 3.42 | 108000 | 30130 | 64.4 | 918 | 132946 | 0.287 | 188.4
ATB Mid | 2045 | Plug-in Hybrid Electric Vehicle (20-mile electric range) | PHEV | LDV | Midsize | Electricity; Conventional E15 Gasoline | PEV Charging Electricity High Cost, National Grid Mix (Current Market); Conventional Blendstock for Oxygenate Blending (Current Market), Cellulosic Biochemical Ethanol (Future Modeled, Low Volume) | 3.53 | 108000 | 30130 | 64.4 | 918 | 132946 | 0.288 | 188.4
ATB Mid | 2045 | Plug-in Hybrid Electric Vehicle (20-mile electric range) | PHEV | LDV | Midsize | Electricity; Conventional E15 Gasoline | PEV Charging Electricity High Cost, National Grid Mix (Current Market); Conventional Blendstock for Oxygenate Blending (Current Market), Cellulosic Thermochemical Ethanol (Future Modeled, High Volume) | 3.4 | 108000 | 30130 | 64.4 | 918 | 132946 | 0.286 | 188
ATB Mid | 2045 | Plug-in Hybrid Electric Vehicle (20-mile electric range) | PHEV | LDV | Midsize | Electricity; Conventional E15 Gasoline | PEV Charging Electricity High Cost, National Grid Mix (Current Market); Conventional Blendstock for Oxygenate Blending (Current Market), Starch Ethanol (Current Market) | 3.3 | 112000 | 30130 | 64.4 | 918 | 132946 | 0.285 | 194.1
ATB Mid | 2045 | Plug-in Hybrid Electric Vehicle (20-mile electric range) | PHEV | LDV | Midsize | Electricity; Reformulated E10 Gasoline | PEV Charging Electricity High Cost, National Grid Mix (Current Market); Reformulated Blendstock for Oxygenate Blending (Current Market), Cellulosic Biochemical Ethanol (Future Modeled, High Volume) | 3.55 | 110000 | 30130 | 64.4 | 918 | 132946 | 0.289 | 191.4
ATB Mid | 2045 | Plug-in Hybrid Electric Vehicle (20-mile electric range) | PHEV | LDV | Midsize | Electricity; Reformulated E10 Gasoline | PEV Charging Electricity High Cost, National Grid Mix (Current Market); Reformulated Blendstock for Oxygenate Blending (Current Market), Cellulosic Biochemical Ethanol (Future Modeled, Low Volume) | 3.62 | 110000 | 30130 | 64.4 | 918 | 132946 | 0.29 | 191.4
ATB Mid | 2045 | Plug-in Hybrid Electric Vehicle (20-mile electric range) | PHEV | LDV | Midsize | Electricity; Reformulated E10 Gasoline | PEV Charging Electricity High Cost, National Grid Mix (Current Market); Reformulated Blendstock for Oxygenate Blending (Current Market), Cellulosic Thermochemical Ethanol (Future Modeled, High Volume) | 3.54 | 109000 | 30130 | 64.4 | 918 | 132946 | 0.289 | 189.8
ATB Mid | 2045 | Plug-in Hybrid Electric Vehicle (20-mile electric range) | PHEV | LDV | Midsize | Electricity; Reformulated E10 Gasoline | PEV Charging Electricity High Cost, National Grid Mix (Current Market); Reformulated Blendstock for Oxygenate Blending (Current Market), Starch Ethanol (Current Market) | 3.48 | 111000 | 30130 | 64.4 | 918 | 132946 | 0.287 | 193.8
ATB Mid | 2045 | Plug-in Hybrid Electric Vehicle (20-mile electric range) | PHEV | LDV | Midsize | Electricity; Reformulated E15 Gasoline | PEV Charging Electricity High Cost, National Grid Mix (Current Market); Reformulated Blendstock for Oxygenate Blending (Current Market), Cellulosic Biochemical Ethanol (Future Modeled, High Volume) | 3.61 | 109000 | 30130 | 64.4 | 918 | 132946 | 0.29 | 190.4
ATB Mid | 2045 | Plug-in Hybrid Electric Vehicle (20-mile electric range) | PHEV | LDV | Midsize | Electricity; Reformulated E15 Gasoline | PEV Charging Electricity High Cost, National Grid Mix (Current Market); Reformulated Blendstock for Oxygenate Blending (Current Market), Cellulosic Biochemical Ethanol (Future Modeled, Low Volume) | 3.71 | 109000 | 30130 | 64.4 | 918 | 132946 | 0.291 | 190.4
ATB Mid | 2045 | Plug-in Hybrid Electric Vehicle (20-mile electric range) | PHEV | LDV | Midsize | Electricity; Reformulated E15 Gasoline | PEV Charging Electricity High Cost, National Grid Mix (Current Market); Reformulated Blendstock for Oxygenate Blending (Current Market), Cellulosic Thermochemical Ethanol (Future Modeled, High Volume) | 3.59 | 107000 | 30130 | 64.4 | 918 | 132946 | 0.289 | 186
ATB Mid | 2045 | Plug-in Hybrid Electric Vehicle (20-mile electric range) | PHEV | LDV | Midsize | Electricity; Reformulated E15 Gasoline | PEV Charging Electricity High Cost, National Grid Mix (Current Market); Reformulated Blendstock for Oxygenate Blending (Current Market), Starch Ethanol (Current Market) | 3.49 | 110000 | 30130 | 64.4 | 918 | 132946 | 0.288 | 192.2
ATB Mid | 2045 | Plug-in Hybrid Electric Vehicle (20-mile electric range) | PHEV | LDV | Midsize | Electricity; Conventional E10 Gasoline | PEV Charging Electricity, CA Grid Mix (Current Market); Conventional Blendstock for Oxygenate Blending (Current Market), Cellulosic Biochemical Ethanol (Future Modeled, High Volume) | 3.59 | 90800 | 30130 | 64.4 | 918 | 132946 | 0.289 | 158.1
ATB Mid | 2045 | Plug-in Hybrid Electric Vehicle (20-mile electric range) | PHEV | LDV | Midsize | Electricity; Conventional E10 Gasoline | PEV Charging Electricity, CA Grid Mix (Current Market); Conventional Blendstock for Oxygenate Blending (Current Market), Cellulosic Biochemical Ethanol (Future Modeled, Low Volume) | 3.66 | 90800 | 30130 | 64.4 | 918 | 132946 | 0.29 | 158.1
ATB Mid | 2045 | Plug-in Hybrid Electric Vehicle (20-mile electric range) | PHEV | LDV | Midsize | Electricity; Conventional E10 Gasoline | PEV Charging Electricity, CA Grid Mix (Current Market); Conventional Blendstock for Oxygenate Blending (Current Market), Cellulosic Thermochemical Ethanol (Future Modeled, High Volume) | 3.58 | 89900 | 30130 | 64.4 | 918 | 132946 | 0.289 | 156.5
ATB Mid | 2045 | Plug-in Hybrid Electric Vehicle (20-mile electric range) | PHEV | LDV | Midsize | Electricity; Conventional E10 Gasoline | PEV Charging Electricity, CA Grid Mix (Current Market); Conventional Blendstock for Oxygenate Blending (Current Market), Starch Ethanol (Current Market) | 3.51 | 92200 | 30130 | 64.4 | 918 | 132946 | 0.288 | 160.5
ATB Mid | 2045 | Plug-in Hybrid Electric Vehicle (20-mile electric range) | PHEV | LDV | Midsize | Electricity; Conventional E10 Gasoline | PEV Charging Electricity, CA Grid Mix (Current Market); Conventional E10 Gasoline 2050 (Starch Ethanol) (Future Modeled, High Volume) | 3.95 | 91100 | 30130 | 64.4 | 918 | 132946 | 0.295 | 158.5
ATB Mid | 2045 | Plug-in Hybrid Electric Vehicle (20-mile electric range) | PHEV | LDV | Midsize | Electricity; Conventional E10 Gasoline | PEV Charging Electricity, CA Grid Mix (Current Market); Conventional E10 Gasoline 2050 High Price (Starch Ethanol) (Future Modeled, High Volume) | 4.97 | 91100 | 30130 | 64.4 | 918 | 132946 | 0.311 | 158.5
ATB Mid | 2045 | Plug-in Hybrid Electric Vehicle (20-mile electric range) | PHEV | LDV | Midsize | Electricity; Conventional E10 Gasoline | PEV Charging Electricity, CA Grid Mix (Current Market); Conventional E10 Gasoline 2050 Low Price (Starch Ethanol) (Future Modeled, High Volume) | 3.16 | 91100 | 30130 | 64.4 | 918 | 132946 | 0.283 | 158.5
ATB Mid | 2045 | Plug-in Hybrid Electric Vehicle (20-mile electric range) | PHEV | LDV | Midsize | Electricity; Conventional E15 Gasoline | PEV Charging Electricity, CA Grid Mix (Current Market); Conventional Blendstock for Oxygenate Blending (Current Market), Cellulosic Biochemical Ethanol (Future Modeled, High Volume) | 3.65 | 87900 | 30130 | 64.4 | 918 | 132946 | 0.29 | 153.1
ATB Mid | 2045 | Plug-in Hybrid Electric Vehicle (20-mile electric range) | PHEV | LDV | Midsize | Electricity; Conventional E15 Gasoline | PEV Charging Electricity, CA Grid Mix (Current Market); Conventional Blendstock for Oxygenate Blending (Current Market), Cellulosic Biochemical Ethanol (Future Modeled, Low Volume) | 3.76 | 87900 | 30130 | 64.4 | 918 | 132946 | 0.292 | 153.1
ATB Mid | 2045 | Plug-in Hybrid Electric Vehicle (20-mile electric range) | PHEV | LDV | Midsize | Electricity; Conventional E15 Gasoline | PEV Charging Electricity, CA Grid Mix (Current Market); Conventional Blendstock for Oxygenate Blending (Current Market), Cellulosic Thermochemical Ethanol (Future Modeled, High Volume) | 3.63 | 87700 | 30130 | 64.4 | 918 | 132946 | 0.29 | 152.7
ATB Mid | 2045 | Plug-in Hybrid Electric Vehicle (20-mile electric range) | PHEV | LDV | Midsize | Electricity; Conventional E15 Gasoline | PEV Charging Electricity, CA Grid Mix (Current Market); Conventional Blendstock for Oxygenate Blending (Current Market), Starch Ethanol (Current Market) | 3.54 | 91200 | 30130 | 64.4 | 918 | 132946 | 0.288 | 158.8
ATB Mid | 2045 | Plug-in Hybrid Electric Vehicle (20-mile electric range) | PHEV | LDV | Midsize | Electricity; Reformulated E10 Gasoline | PEV Charging Electricity, CA Grid Mix (Current Market); Reformulated Blendstock for Oxygenate Blending (Current Market), Cellulosic Biochemical Ethanol (Future Modeled, High Volume) | 3.78 | 89600 | 30130 | 64.4 | 918 | 132946 | 0.292 | 156
ATB Mid | 2045 | Plug-in Hybrid Electric Vehicle (20-mile electric range) | PHEV | LDV | Midsize | Electricity; Reformulated E10 Gasoline | PEV Charging Electricity, CA Grid Mix (Current Market); Reformulated Blendstock for Oxygenate Blending (Current Market), Cellulosic Biochemical Ethanol (Future Modeled, Low Volume) | 3.85 | 89600 | 30130 | 64.4 | 918 | 132946 | 0.293 | 156
ATB Mid | 2045 | Plug-in Hybrid Electric Vehicle (20-mile electric range) | PHEV | LDV | Midsize | Electricity; Reformulated E10 Gasoline | PEV Charging Electricity, CA Grid Mix (Current Market); Reformulated Blendstock for Oxygenate Blending (Current Market), Cellulosic Thermochemical Ethanol (Future Modeled, High Volume) | 3.77 | 88700 | 30130 | 64.4 | 918 | 132946 | 0.292 | 154.4
ATB Mid | 2045 | Plug-in Hybrid Electric Vehicle (20-mile electric range) | PHEV | LDV | Midsize | Electricity; Reformulated E10 Gasoline | PEV Charging Electricity, CA Grid Mix (Current Market); Reformulated Blendstock for Oxygenate Blending (Current Market), Starch Ethanol (Current Market) | 3.71 | 91000 | 30130 | 64.4 | 918 | 132946 | 0.291 | 158.4
ATB Mid | 2045 | Plug-in Hybrid Electric Vehicle (20-mile electric range) | PHEV | LDV | Midsize | Electricity; Reformulated E15 Gasoline | PEV Charging Electricity, CA Grid Mix (Current Market); Reformulated Blendstock for Oxygenate Blending (Current Market), Cellulosic Biochemical Ethanol (Future Modeled, High Volume) | 3.84 | 89100 | 30130 | 64.4 | 918 | 132946 | 0.293 | 155.1
ATB Mid | 2045 | Plug-in Hybrid Electric Vehicle (20-mile electric range) | PHEV | LDV | Midsize | Electricity; Reformulated E15 Gasoline | PEV Charging Electricity, CA Grid Mix (Current Market); Reformulated Blendstock for Oxygenate Blending (Current Market), Cellulosic Biochemical Ethanol (Future Modeled, Low Volume) | 3.94 | 89100 | 30130 | 64.4 | 918 | 132946 | 0.295 | 155.1
ATB Mid | 2045 | Plug-in Hybrid Electric Vehicle (20-mile electric range) | PHEV | LDV | Midsize | Electricity; Reformulated E15 Gasoline | PEV Charging Electricity, CA Grid Mix (Current Market); Reformulated Blendstock for Oxygenate Blending (Current Market), Cellulosic Thermochemical Ethanol (Future Modeled, High Volume) | 3.83 | 86600 | 30130 | 64.4 | 918 | 132946 | 0.293 | 150.7
ATB Mid | 2045 | Plug-in Hybrid Electric Vehicle (20-mile electric range) | PHEV | LDV | Midsize | Electricity; Reformulated E15 Gasoline | PEV Charging Electricity, CA Grid Mix (Current Market); Reformulated Blendstock for Oxygenate Blending (Current Market), Starch Ethanol (Current Market) | 3.72 | 90100 | 30130 | 64.4 | 918 | 132946 | 0.291 | 156.8
ATB Mid | 2045 | Plug-in Hybrid Electric Vehicle (20-mile electric range) | PHEV | LDV | Midsize | Electricity; Conventional E10 Gasoline | PEV Charging Electricity, Future High RE Penetration Grid Mix (Future Modeled, High Volume); Conventional Blendstock for Oxygenate Blending (Current Market), Cellulosic Biochemical Ethanol (Future Modeled, High Volume) | 3.13 | 78100 | 30130 | 64.4 | 918 | 132946 | 0.282 | 135.9
ATB Mid | 2045 | Plug-in Hybrid Electric Vehicle (20-mile electric range) | PHEV | LDV | Midsize | Electricity; Conventional E10 Gasoline | PEV Charging Electricity, Future High RE Penetration Grid Mix (Future Modeled, High Volume); Conventional Blendstock for Oxygenate Blending (Current Market), Cellulosic Biochemical Ethanol (Future Modeled, Low Volume) | 3.2 | 78100 | 30130 | 64.4 | 918 | 132946 | 0.283 | 135.9
ATB Mid | 2045 | Plug-in Hybrid Electric Vehicle (20-mile electric range) | PHEV | LDV | Midsize | Electricity; Conventional E10 Gasoline | PEV Charging Electricity, Future High RE Penetration Grid Mix (Future Modeled, High Volume); Conventional Blendstock for Oxygenate Blending (Current Market), Cellulosic Thermochemical Ethanol (Future Modeled, High Volume) | 3.12 | 77200 | 30130 | 64.4 | 918 | 132946 | 0.282 | 134.3
ATB Mid | 2045 | Plug-in Hybrid Electric Vehicle (20-mile electric range) | PHEV | LDV | Midsize | Electricity; Conventional E10 Gasoline | PEV Charging Electricity, Future High RE Penetration Grid Mix (Future Modeled, High Volume); Conventional Blendstock for Oxygenate Blending (Current Market), Starch Ethanol (Current Market) | 3.05 | 79500 | 30130 | 64.4 | 918 | 132946 | 0.281 | 138.3
ATB Mid | 2045 | Plug-in Hybrid Electric Vehicle (20-mile electric range) | PHEV | LDV | Midsize | Electricity; Conventional E10 Gasoline | PEV Charging Electricity, Future High RE Penetration Grid Mix (Future Modeled, High Volume); Conventional E10 Gasoline 2050 (Starch Ethanol) (Future Modeled, High Volume) | 3.49 | 78400 | 30130 | 64.4 | 918 | 132946 | 0.288 | 136.4
ATB Mid | 2045 | Plug-in Hybrid Electric Vehicle (20-mile electric range) | PHEV | LDV | Midsize | Electricity; Conventional E10 Gasoline | PEV Charging Electricity, Future High RE Penetration Grid Mix (Future Modeled, High Volume); Conventional E10 Gasoline 2050 High Price (Starch Ethanol) (Future Modeled, High Volume) | 4.5 | 78400 | 30130 | 64.4 | 918 | 132946 | 0.303 | 136.4
ATB Mid | 2045 | Plug-in Hybrid Electric Vehicle (20-mile electric range) | PHEV | LDV | Midsize | Electricity; Conventional E10 Gasoline | PEV Charging Electricity, Future High RE Penetration Grid Mix (Future Modeled, High Volume); Conventional E10 Gasoline 2050 Low Price (Starch Ethanol) (Future Modeled, High Volume) | 2.69 | 78400 | 30130 | 64.4 | 918 | 132946 | 0.275 | 136.4
ATB Mid | 2045 | Plug-in Hybrid Electric Vehicle (20-mile electric range) | PHEV | LDV | Midsize | Electricity; Conventional E15 Gasoline | PEV Charging Electricity, Future High RE Penetration Grid Mix (Future Modeled, High Volume); Conventional Blendstock for Oxygenate Blending (Current Market), Cellulosic Biochemical Ethanol (Future Modeled, High Volume) | 3.19 | 75200 | 30130 | 64.4 | 918 | 132946 | 0.283 | 130.9
ATB Mid | 2045 | Plug-in Hybrid Electric Vehicle (20-mile electric range) | PHEV | LDV | Midsize | Electricity; Conventional E15 Gasoline | PEV Charging Electricity, Future High RE Penetration Grid Mix (Future Modeled, High Volume); Conventional Blendstock for Oxygenate Blending (Current Market), Cellulosic Biochemical Ethanol (Future Modeled, Low Volume) | 3.3 | 75200 | 30130 | 64.4 | 918 | 132946 | 0.285 | 130.9
ATB Mid | 2045 | Plug-in Hybrid Electric Vehicle (20-mile electric range) | PHEV | LDV | Midsize | Electricity; Conventional E15 Gasoline | PEV Charging Electricity, Future High RE Penetration Grid Mix (Future Modeled, High Volume); Conventional Blendstock for Oxygenate Blending (Current Market), Cellulosic Thermochemical Ethanol (Future Modeled, High Volume) | 3.17 | 75000 | 30130 | 64.4 | 918 | 132946 | 0.283 | 130.6
ATB Mid | 2045 | Plug-in Hybrid Electric Vehicle (20-mile electric range) | PHEV | LDV | Midsize | Electricity; Conventional E15 Gasoline | PEV Charging Electricity, Future High RE Penetration Grid Mix (Future Modeled, High Volume); Conventional Blendstock for Oxygenate Blending (Current Market), Starch Ethanol (Current Market) | 3.07 | 78500 | 30130 | 64.4 | 918 | 132946 | 0.281 | 136.6
ATB Mid | 2045 | Plug-in Hybrid Electric Vehicle (20-mile electric range) | PHEV | LDV | Midsize | Electricity; Reformulated E10 Gasoline | PEV Charging Electricity, Future High RE Penetration Grid Mix (Future Modeled, High Volume); Reformulated Blendstock for Oxygenate Blending (Current Market), Cellulosic Biochemical Ethanol (Future Modeled, High Volume) | 3.32 | 76900 | 30130 | 64.4 | 918 | 132946 | 0.285 | 133.9
ATB Mid | 2045 | Plug-in Hybrid Electric Vehicle (20-mile electric range) | PHEV | LDV | Midsize | Electricity; Reformulated E10 Gasoline | PEV Charging Electricity, Future High RE Penetration Grid Mix (Future Modeled, High Volume); Reformulated Blendstock for Oxygenate Blending (Current Market), Cellulosic Biochemical Ethanol (Future Modeled, Low Volume) | 3.39 | 76900 | 30130 | 64.4 | 918 | 132946 | 0.286 | 133.9
ATB Mid | 2045 | Plug-in Hybrid Electric Vehicle (20-mile electric range) | PHEV | LDV | Midsize | Electricity; Reformulated E10 Gasoline | PEV Charging Electricity, Future High RE Penetration Grid Mix (Future Modeled, High Volume); Reformulated Blendstock for Oxygenate Blending (Current Market), Cellulosic Thermochemical Ethanol (Future Modeled, High Volume) | 3.31 | 76000 | 30130 | 64.4 | 918 | 132946 | 0.285 | 132.3
ATB Mid | 2045 | Plug-in Hybrid Electric Vehicle (20-mile electric range) | PHEV | LDV | Midsize | Electricity; Reformulated E10 Gasoline | PEV Charging Electricity, Future High RE Penetration Grid Mix (Future Modeled, High Volume); Reformulated Blendstock for Oxygenate Blending (Current Market), Starch Ethanol (Current Market) | 3.24 | 78300 | 30130 | 64.4 | 918 | 132946 | 0.284 | 136.3
ATB Mid | 2045 | Plug-in Hybrid Electric Vehicle (20-mile electric range) | PHEV | LDV | Midsize | Electricity; Reformulated E15 Gasoline | PEV Charging Electricity, Future High RE Penetration Grid Mix (Future Modeled, High Volume); Reformulated Blendstock for Oxygenate Blending (Current Market), Cellulosic Biochemical Ethanol (Future Modeled, High Volume) | 3.37 | 76400 | 30130 | 64.4 | 918 | 132946 | 0.286 | 133
ATB Mid | 2045 | Plug-in Hybrid Electric Vehicle (20-mile electric range) | PHEV | LDV | Midsize | Electricity; Reformulated E15 Gasoline | PEV Charging Electricity, Future High RE Penetration Grid Mix (Future Modeled, High Volume); Reformulated Blendstock for Oxygenate Blending (Current Market), Cellulosic Biochemical Ethanol (Future Modeled, Low Volume) | 3.48 | 76400 | 30130 | 64.4 | 918 | 132946 | 0.288 | 133
ATB Mid | 2045 | Plug-in Hybrid Electric Vehicle (20-mile electric range) | PHEV | LDV | Midsize | Electricity; Reformulated E15 Gasoline | PEV Charging Electricity, Future High RE Penetration Grid Mix (Future Modeled, High Volume); Reformulated Blendstock for Oxygenate Blending (Current Market), Cellulosic Thermochemical Ethanol (Future Modeled, High Volume) | 3.36 | 73800 | 30130 | 64.4 | 918 | 132946 | 0.286 | 128.5
ATB Mid | 2045 | Plug-in Hybrid Electric Vehicle (20-mile electric range) | PHEV | LDV | Midsize | Electricity; Reformulated E15 Gasoline | PEV Charging Electricity, Future High RE Penetration Grid Mix (Future Modeled, High Volume); Reformulated Blendstock for Oxygenate Blending (Current Market), Starch Ethanol (Current Market) | 3.26 | 77400 | 30130 | 64.4 | 918 | 132946 | 0.284 | 134.7
ATB Mid | 2045 | Plug-in Hybrid Electric Vehicle (20-mile electric range) | PHEV | LDV | Midsize | Electricity; Conventional E10 Gasoline | PEV Charging Electricity, Future Low RE Penetration Grid Mix (Future Modeled, High Volume); Conventional Blendstock for Oxygenate Blending (Current Market), Cellulosic Biochemical Ethanol (Future Modeled, High Volume) | 3.01 | 103000 | 30130 | 64.4 | 918 | 132946 | 0.28 | 179
ATB Mid | 2045 | Plug-in Hybrid Electric Vehicle (20-mile electric range) | PHEV | LDV | Midsize | Electricity; Conventional E10 Gasoline | PEV Charging Electricity, Future Low RE Penetration Grid Mix (Future Modeled, High Volume); Conventional Blendstock for Oxygenate Blending (Current Market), Cellulosic Biochemical Ethanol (Future Modeled, Low Volume) | 3.08 | 103000 | 30130 | 64.4 | 918 | 132946 | 0.281 | 179
ATB Mid | 2045 | Plug-in Hybrid Electric Vehicle (20-mile electric range) | PHEV | LDV | Midsize | Electricity; Conventional E10 Gasoline | PEV Charging Electricity, Future Low RE Penetration Grid Mix (Future Modeled, High Volume); Conventional Blendstock for Oxygenate Blending (Current Market), Cellulosic Thermochemical Ethanol (Future Modeled, High Volume) | 3 | 102000 | 30130 | 64.4 | 918 | 132946 | 0.28 | 177.4
ATB Mid | 2045 | Plug-in Hybrid Electric Vehicle (20-mile electric range) | PHEV | LDV | Midsize | Electricity; Conventional E10 Gasoline | PEV Charging Electricity, Future Low RE Penetration Grid Mix (Future Modeled, High Volume); Conventional Blendstock for Oxygenate Blending (Current Market), Starch Ethanol (Current Market) | 2.93 | 104000 | 30130 | 64.4 | 918 | 132946 | 0.279 | 181.4
ATB Mid | 2045 | Plug-in Hybrid Electric Vehicle (20-mile electric range) | PHEV | LDV | Midsize | Electricity; Conventional E10 Gasoline | PEV Charging Electricity, Future Low RE Penetration Grid Mix (Future Modeled, High Volume); Conventional E10 Gasoline 2050 (Starch Ethanol) (Future Modeled, High Volume) | 3.37 | 103000 | 30130 | 64.4 | 918 | 132946 | 0.286 | 179.5
ATB Mid | 2045 | Plug-in Hybrid Electric Vehicle (20-mile electric range) | PHEV | LDV | Midsize | Electricity; Conventional E10 Gasoline | PEV Charging Electricity, Future Low RE Penetration Grid Mix (Future Modeled, High Volume); Conventional E10 Gasoline 2050 High Price (Starch Ethanol) (Future Modeled, High Volume) | 4.39 | 103000 | 30130 | 64.4 | 918 | 132946 | 0.302 | 179.5
ATB Mid | 2045 | Plug-in Hybrid Electric Vehicle (20-mile electric range) | PHEV | LDV | Midsize | Electricity; Conventional E10 Gasoline | PEV Charging Electricity, Future Low RE Penetration Grid Mix (Future Modeled, High Volume); Conventional E10 Gasoline 2050 Low Price (Starch Ethanol) (Future Modeled, High Volume) | 2.58 | 103000 | 30130 | 64.4 | 918 | 132946 | 0.274 | 179.5
ATB Mid | 2045 | Plug-in Hybrid Electric Vehicle (20-mile electric range) | PHEV | LDV | Midsize | Electricity; Conventional E15 Gasoline | PEV Charging Electricity, Future Low RE Penetration Grid Mix (Future Modeled, High Volume); Conventional Blendstock for Oxygenate Blending (Current Market), Cellulosic Biochemical Ethanol (Future Modeled, High Volume) | 3.07 | 100000 | 30130 | 64.4 | 918 | 132946 | 0.281 | 174
ATB Mid | 2045 | Plug-in Hybrid Electric Vehicle (20-mile electric range) | PHEV | LDV | Midsize | Electricity; Conventional E15 Gasoline | PEV Charging Electricity, Future Low RE Penetration Grid Mix (Future Modeled, High Volume); Conventional Blendstock for Oxygenate Blending (Current Market), Cellulosic Biochemical Ethanol (Future Modeled, Low Volume) | 3.18 | 100000 | 30130 | 64.4 | 918 | 132946 | 0.283 | 174
ATB Mid | 2045 | Plug-in Hybrid Electric Vehicle (20-mile electric range) | PHEV | LDV | Midsize | Electricity; Conventional E15 Gasoline | PEV Charging Electricity, Future Low RE Penetration Grid Mix (Future Modeled, High Volume); Conventional Blendstock for Oxygenate Blending (Current Market), Cellulosic Thermochemical Ethanol (Future Modeled, High Volume) | 3.06 | 99800 | 30130 | 64.4 | 918 | 132946 | 0.281 | 173.7
ATB Mid | 2045 | Plug-in Hybrid Electric Vehicle (20-mile electric range) | PHEV | LDV | Midsize | Electricity; Conventional E15 Gasoline | PEV Charging Electricity, Future Low RE Penetration Grid Mix (Future Modeled, High Volume); Conventional Blendstock for Oxygenate Blending (Current Market), Starch Ethanol (Current Market) | 2.96 | 103000 | 30130 | 64.4 | 918 | 132946 | 0.279 | 179.7
ATB Mid | 2045 | Plug-in Hybrid Electric Vehicle (20-mile electric range) | PHEV | LDV | Midsize | Electricity; Reformulated E10 Gasoline | PEV Charging Electricity, Future Low RE Penetration Grid Mix (Future Modeled, High Volume); Reformulated Blendstock for Oxygenate Blending (Current Market), Cellulosic Biochemical Ethanol (Future Modeled, High Volume) | 3.2 | 102000 | 30130 | 64.4 | 918 | 132946 | 0.283 | 177
ATB Mid | 2045 | Plug-in Hybrid Electric Vehicle (20-mile electric range) | PHEV | LDV | Midsize | Electricity; Reformulated E10 Gasoline | PEV Charging Electricity, Future Low RE Penetration Grid Mix (Future Modeled, High Volume); Reformulated Blendstock for Oxygenate Blending (Current Market), Cellulosic Biochemical Ethanol (Future Modeled, Low Volume) | 3.27 | 102000 | 30130 | 64.4 | 918 | 132946 | 0.284 | 177
ATB Mid | 2045 | Plug-in Hybrid Electric Vehicle (20-mile electric range) | PHEV | LDV | Midsize | Electricity; Reformulated E10 Gasoline | PEV Charging Electricity, Future Low RE Penetration Grid Mix (Future Modeled, High Volume); Reformulated Blendstock for Oxygenate Blending (Current Market), Cellulosic Thermochemical Ethanol (Future Modeled, High Volume) | 3.19 | 101000 | 30130 | 64.4 | 918 | 132946 | 0.283 | 175.4
ATB Mid | 2045 | Plug-in Hybrid Electric Vehicle (20-mile electric range) | PHEV | LDV | Midsize | Electricity; Reformulated E10 Gasoline | PEV Charging Electricity, Future Low RE Penetration Grid Mix (Future Modeled, High Volume); Reformulated Blendstock for Oxygenate Blending (Current Market), Starch Ethanol (Current Market) | 3.13 | 103000 | 30130 | 64.4 | 918 | 132946 | 0.282 | 179.4
ATB Mid | 2045 | Plug-in Hybrid Electric Vehicle (20-mile electric range) | PHEV | LDV | Midsize | Electricity; Reformulated E15 Gasoline | PEV Charging Electricity, Future Low RE Penetration Grid Mix (Future Modeled, High Volume); Reformulated Blendstock for Oxygenate Blending (Current Market), Cellulosic Biochemical Ethanol (Future Modeled, High Volume) | 3.26 | 101000 | 30130 | 64.4 | 918 | 132946 | 0.284 | 176.1
ATB Mid | 2045 | Plug-in Hybrid Electric Vehicle (20-mile electric range) | PHEV | LDV | Midsize | Electricity; Reformulated E15 Gasoline | PEV Charging Electricity, Future Low RE Penetration Grid Mix (Future Modeled, High Volume); Reformulated Blendstock for Oxygenate Blending (Current Market), Cellulosic Biochemical Ethanol (Future Modeled, Low Volume) | 3.36 | 101000 | 30130 | 64.4 | 918 | 132946 | 0.286 | 176.1
ATB Mid | 2045 | Plug-in Hybrid Electric Vehicle (20-mile electric range) | PHEV | LDV | Midsize | Electricity; Reformulated E15 Gasoline | PEV Charging Electricity, Future Low RE Penetration Grid Mix (Future Modeled, High Volume); Reformulated Blendstock for Oxygenate Blending (Current Market), Cellulosic Thermochemical Ethanol (Future Modeled, High Volume) | 3.25 | 98600 | 30130 | 64.4 | 918 | 132946 | 0.284 | 171.6
ATB Mid | 2045 | Plug-in Hybrid Electric Vehicle (20-mile electric range) | PHEV | LDV | Midsize | Electricity; Reformulated E15 Gasoline | PEV Charging Electricity, Future Low RE Penetration Grid Mix (Future Modeled, High Volume); Reformulated Blendstock for Oxygenate Blending (Current Market), Starch Ethanol (Current Market) | 3.14 | 102000 | 30130 | 64.4 | 918 | 132946 | 0.282 | 177.8
ATB Mid | 2045 | Plug-in Hybrid Electric Vehicle (20-mile electric range) | PHEV | LDV | Midsize | Electricity; Conventional E10 Gasoline | PEV Charging Electricity, Future National Grid Mix (Future Modeled, High Volume); Conventional Blendstock for Oxygenate Blending (Current Market), Cellulosic Biochemical Ethanol (Future Modeled, High Volume) | 3.01 | 96300 | 30130 | 64.4 | 918 | 132946 | 0.28 | 167.6
ATB Mid | 2045 | Plug-in Hybrid Electric Vehicle (20-mile electric range) | PHEV | LDV | Midsize | Electricity; Conventional E10 Gasoline | PEV Charging Electricity, Future National Grid Mix (Future Modeled, High Volume); Conventional Blendstock for Oxygenate Blending (Current Market), Cellulosic Biochemical Ethanol (Future Modeled, Low Volume) | 3.08 | 96300 | 30130 | 64.4 | 918 | 132946 | 0.281 | 167.6
ATB Mid | 2045 | Plug-in Hybrid Electric Vehicle (20-mile electric range) | PHEV | LDV | Midsize | Electricity; Conventional E10 Gasoline | PEV Charging Electricity, Future National Grid Mix (Future Modeled, High Volume); Conventional Blendstock for Oxygenate Blending (Current Market), Cellulosic Thermochemical Ethanol (Future Modeled, High Volume) | 3 | 95400 | 30130 | 64.4 | 918 | 132946 | 0.28 | 166
ATB Mid | 2045 | Plug-in Hybrid Electric Vehicle (20-mile electric range) | PHEV | LDV | Midsize | Electricity; Conventional E10 Gasoline | PEV Charging Electricity, Future National Grid Mix (Future Modeled, High Volume); Conventional Blendstock for Oxygenate Blending (Current Market), Starch Ethanol (Current Market) | 2.93 | 97700 | 30130 | 64.4 | 918 | 132946 | 0.279 | 170
ATB Mid | 2045 | Plug-in Hybrid Electric Vehicle (20-mile electric range) | PHEV | LDV | Midsize | Electricity; Conventional E10 Gasoline | PEV Charging Electricity, Future National Grid Mix (Future Modeled, High Volume); Conventional E10 Gasoline 2050 (Starch Ethanol) (Future Modeled, High Volume) | 3.37 | 96600 | 30130 | 64.4 | 918 | 132946 | 0.286 | 168.1
ATB Mid | 2045 | Plug-in Hybrid Electric Vehicle (20-mile electric range) | PHEV | LDV | Midsize | Electricity; Conventional E10 Gasoline | PEV Charging Electricity, Future National Grid Mix (Future Modeled, High Volume); Conventional E10 Gasoline 2050 High Price (Starch Ethanol) (Future Modeled, High Volume) | 4.39 | 96600 | 30130 | 64.4 | 918 | 132946 | 0.302 | 168.1
ATB Mid | 2045 | Plug-in Hybrid Electric Vehicle (20-mile electric range) | PHEV | LDV | Midsize | Electricity; Conventional E10 Gasoline | PEV Charging Electricity, Future National Grid Mix (Future Modeled, High Volume); Conventional E10 Gasoline 2050 Low Price (Starch Ethanol) (Future Modeled, High Volume) | 2.58 | 96600 | 30130 | 64.4 | 918 | 132946 | 0.274 | 168.1
ATB Mid | 2045 | Plug-in Hybrid Electric Vehicle (20-mile electric range) | PHEV | LDV | Midsize | Electricity; Conventional E15 Gasoline | PEV Charging Electricity, Future National Grid Mix (Future Modeled, High Volume); Conventional Blendstock for Oxygenate Blending (Current Market), Cellulosic Biochemical Ethanol (Future Modeled, High Volume) | 3.07 | 93400 | 30130 | 64.4 | 918 | 132946 | 0.281 | 162.6
ATB Mid | 2045 | Plug-in Hybrid Electric Vehicle (20-mile electric range) | PHEV | LDV | Midsize | Electricity; Conventional E15 Gasoline | PEV Charging Electricity, Future National Grid Mix (Future Modeled, High Volume); Conventional Blendstock for Oxygenate Blending (Current Market), Cellulosic Biochemical Ethanol (Future Modeled, Low Volume) | 3.18 | 93400 | 30130 | 64.4 | 918 | 132946 | 0.283 | 162.6
ATB Mid | 2045 | Plug-in Hybrid Electric Vehicle (20-mile electric range) | PHEV | LDV | Midsize | Electricity; Conventional E15 Gasoline | PEV Charging Electricity, Future National Grid Mix (Future Modeled, High Volume); Conventional Blendstock for Oxygenate Blending (Current Market), Cellulosic Thermochemical Ethanol (Future Modeled, High Volume) | 3.06 | 93200 | 30130 | 64.4 | 918 | 132946 | 0.281 | 162.2
ATB Mid | 2045 | Plug-in Hybrid Electric Vehicle (20-mile electric range) | PHEV | LDV | Midsize | Electricity; Conventional E15 Gasoline | PEV Charging Electricity, Future National Grid Mix (Future Modeled, High Volume); Conventional Blendstock for Oxygenate Blending (Current Market), Starch Ethanol (Current Market) | 2.96 | 96700 | 30130 | 64.4 | 918 | 132946 | 0.279 | 168.3
ATB Mid | 2045 | Plug-in Hybrid Electric Vehicle (20-mile electric range) | PHEV | LDV | Midsize | Electricity; Reformulated E10 Gasoline | PEV Charging Electricity, Future National Grid Mix (Future Modeled, High Volume); Reformulated Blendstock for Oxygenate Blending (Current Market), Cellulosic Biochemical Ethanol (Future Modeled, High Volume) | 3.2 | 95100 | 30130 | 64.4 | 918 | 132946 | 0.283 | 165.5
ATB Mid | 2045 | Plug-in Hybrid Electric Vehicle (20-mile electric range) | PHEV | LDV | Midsize | Electricity; Reformulated E10 Gasoline | PEV Charging Electricity, Future National Grid Mix (Future Modeled, High Volume); Reformulated Blendstock for Oxygenate Blending (Current Market), Cellulosic Biochemical Ethanol (Future Modeled, Low Volume) | 3.27 | 95100 | 30130 | 64.4 | 918 | 132946 | 0.284 | 165.5
ATB Mid | 2045 | Plug-in Hybrid Electric Vehicle (20-mile electric range) | PHEV | LDV | Midsize | Electricity; Reformulated E10 Gasoline | PEV Charging Electricity, Future National Grid Mix (Future Modeled, High Volume); Reformulated Blendstock for Oxygenate Blending (Current Market), Cellulosic Thermochemical Ethanol (Future Modeled, High Volume) | 3.19 | 94200 | 30130 | 64.4 | 918 | 132946 | 0.283 | 163.9
ATB Mid | 2045 | Plug-in Hybrid Electric Vehicle (20-mile electric range) | PHEV | LDV | Midsize | Electricity; Reformulated E10 Gasoline | PEV Charging Electricity, Future National Grid Mix (Future Modeled, High Volume); Reformulated Blendstock for Oxygenate Blending (Current Market), Starch Ethanol (Current Market) | 3.13 | 96500 | 30130 | 64.4 | 918 | 132946 | 0.282 | 167.9
ATB Mid | 2045 | Plug-in Hybrid Electric Vehicle (20-mile electric range) | PHEV | LDV | Midsize | Electricity; Reformulated E15 Gasoline | PEV Charging Electricity, Future National Grid Mix (Future Modeled, High Volume); Reformulated Blendstock for Oxygenate Blending (Current Market), Cellulosic Biochemical Ethanol (Future Modeled, High Volume) | 3.26 | 94600 | 30130 | 64.4 | 918 | 132946 | 0.284 | 164.6
ATB Mid | 2045 | Plug-in Hybrid Electric Vehicle (20-mile electric range) | PHEV | LDV | Midsize | Electricity; Reformulated E15 Gasoline | PEV Charging Electricity, Future National Grid Mix (Future Modeled, High Volume); Reformulated Blendstock for Oxygenate Blending (Current Market), Cellulosic Biochemical Ethanol (Future Modeled, Low Volume) | 3.36 | 94600 | 30130 | 64.4 | 918 | 132946 | 0.286 | 164.6
ATB Mid | 2045 | Plug-in Hybrid Electric Vehicle (20-mile electric range) | PHEV | LDV | Midsize | Electricity; Reformulated E15 Gasoline | PEV Charging Electricity, Future National Grid Mix (Future Modeled, High Volume); Reformulated Blendstock for Oxygenate Blending (Current Market), Cellulosic Thermochemical Ethanol (Future Modeled, High Volume) | 3.25 | 92000 | 30130 | 64.4 | 918 | 132946 | 0.284 | 160.2
ATB Mid | 2045 | Plug-in Hybrid Electric Vehicle (20-mile electric range) | PHEV | LDV | Midsize | Electricity; Reformulated E15 Gasoline | PEV Charging Electricity, Future National Grid Mix (Future Modeled, High Volume); Reformulated Blendstock for Oxygenate Blending (Current Market), Starch Ethanol (Current Market) | 3.14 | 95600 | 30130 | 64.4 | 918 | 132946 | 0.282 | 166.3
ATB Mid | 2045 | Plug-in Hybrid Electric Vehicle (20-mile electric range) | PHEV | LDV | Midsize | Electricity; Conventional E10 Gasoline | PEV Charging Electricity, IN Grid Mix (Current Market); Conventional Blendstock for Oxygenate Blending (Current Market), Cellulosic Biochemical Ethanol (Future Modeled, High Volume) | 3.01 | 150000 | 30130 | 64.4 | 918 | 132946 | 0.28 | 260.5
ATB Mid | 2045 | Plug-in Hybrid Electric Vehicle (20-mile electric range) | PHEV | LDV | Midsize | Electricity; Conventional E10 Gasoline | PEV Charging Electricity, IN Grid Mix (Current Market); Conventional Blendstock for Oxygenate Blending (Current Market), Cellulosic Biochemical Ethanol (Future Modeled, Low Volume) | 3.08 | 150000 | 30130 | 64.4 | 918 | 132946 | 0.281 | 260.5
ATB Mid | 2045 | Plug-in Hybrid Electric Vehicle (20-mile electric range) | PHEV | LDV | Midsize | Electricity; Conventional E10 Gasoline | PEV Charging Electricity, IN Grid Mix (Current Market); Conventional Blendstock for Oxygenate Blending (Current Market), Cellulosic Thermochemical Ethanol (Future Modeled, High Volume) | 3 | 149000 | 30130 | 64.4 | 918 | 132946 | 0.28 | 258.9
ATB Mid | 2045 | Plug-in Hybrid Electric Vehicle (20-mile electric range) | PHEV | LDV | Midsize | Electricity; Conventional E10 Gasoline | PEV Charging Electricity, IN Grid Mix (Current Market); Conventional Blendstock for Oxygenate Blending (Current Market), Starch Ethanol (Current Market) | 2.93 | 151000 | 30130 | 64.4 | 918 | 132946 | 0.279 | 262.9
ATB Mid | 2045 | Plug-in Hybrid Electric Vehicle (20-mile electric range) | PHEV | LDV | Midsize | Electricity; Conventional E10 Gasoline | PEV Charging Electricity, IN Grid Mix (Current Market); Conventional E10 Gasoline 2050 (Starch Ethanol) (Future Modeled, High Volume) | 3.37 | 150000 | 30130 | 64.4 | 918 | 132946 | 0.286 | 260.9
ATB Mid | 2045 | Plug-in Hybrid Electric Vehicle (20-mile electric range) | PHEV | LDV | Midsize | Electricity; Conventional E10 Gasoline | PEV Charging Electricity, IN Grid Mix (Current Market); Conventional E10 Gasoline 2050 High Price (Starch Ethanol) (Future Modeled, High Volume) | 4.39 | 150000 | 30130 | 64.4 | 918 | 132946 | 0.302 | 260.9
ATB Mid | 2045 | Plug-in Hybrid Electric Vehicle (20-mile electric range) | PHEV | LDV | Midsize | Electricity; Conventional E10 Gasoline | PEV Charging Electricity, IN Grid Mix (Current Market); Conventional E10 Gasoline 2050 Low Price (Starch Ethanol) (Future Modeled, High Volume) | 2.58 | 150000 | 30130 | 64.4 | 918 | 132946 | 0.274 | 260.9
ATB Mid | 2045 | Plug-in Hybrid Electric Vehicle (20-mile electric range) | PHEV | LDV | Midsize | Electricity; Conventional E15 Gasoline | PEV Charging Electricity, IN Grid Mix (Current Market); Conventional Blendstock for Oxygenate Blending (Current Market), Cellulosic Biochemical Ethanol (Future Modeled, High Volume) | 3.07 | 147000 | 30130 | 64.4 | 918 | 132946 | 0.281 | 255.5
ATB Mid | 2045 | Plug-in Hybrid Electric Vehicle (20-mile electric range) | PHEV | LDV | Midsize | Electricity; Conventional E15 Gasoline | PEV Charging Electricity, IN Grid Mix (Current Market); Conventional Blendstock for Oxygenate Blending (Current Market), Cellulosic Biochemical Ethanol (Future Modeled, Low Volume) | 3.18 | 147000 | 30130 | 64.4 | 918 | 132946 | 0.283 | 255.5
ATB Mid | 2045 | Plug-in Hybrid Electric Vehicle (20-mile electric range) | PHEV | LDV | Midsize | Electricity; Conventional E15 Gasoline | PEV Charging Electricity, IN Grid Mix (Current Market); Conventional Blendstock for Oxygenate Blending (Current Market), Cellulosic Thermochemical Ethanol (Future Modeled, High Volume) | 3.06 | 147000 | 30130 | 64.4 | 918 | 132946 | 0.281 | 255.1
ATB Mid | 2045 | Plug-in Hybrid Electric Vehicle (20-mile electric range) | PHEV | LDV | Midsize | Electricity; Conventional E15 Gasoline | PEV Charging Electricity, IN Grid Mix (Current Market); Conventional Blendstock for Oxygenate Blending (Current Market), Starch Ethanol (Current Market) | 2.96 | 150000 | 30130 | 64.4 | 918 | 132946 | 0.279 | 261.2
ATB Mid | 2045 | Plug-in Hybrid Electric Vehicle (20-mile electric range) | PHEV | LDV | Midsize | Electricity; Reformulated E10 Gasoline | PEV Charging Electricity, IN Grid Mix (Current Market); Reformulated Blendstock for Oxygenate Blending (Current Market), Cellulosic Biochemical Ethanol (Future Modeled, High Volume) | 3.2 | 148000 | 30130 | 64.4 | 918 | 132946 | 0.283 | 258.4
ATB Mid | 2045 | Plug-in Hybrid Electric Vehicle (20-mile electric range) | PHEV | LDV | Midsize | Electricity; Reformulated E10 Gasoline | PEV Charging Electricity, IN Grid Mix (Current Market); Reformulated Blendstock for Oxygenate Blending (Current Market), Cellulosic Biochemical Ethanol (Future Modeled, Low Volume) | 3.27 | 148000 | 30130 | 64.4 | 918 | 132946 | 0.284 | 258.4
ATB Mid | 2045 | Plug-in Hybrid Electric Vehicle (20-mile electric range) | PHEV | LDV | Midsize | Electricity; Reformulated E10 Gasoline | PEV Charging Electricity, IN Grid Mix (Current Market); Reformulated Blendstock for Oxygenate Blending (Current Market), Cellulosic Thermochemical Ethanol (Future Modeled, High Volume) | 3.19 | 148000 | 30130 | 64.4 | 918 | 132946 | 0.283 | 256.8
ATB Mid | 2045 | Plug-in Hybrid Electric Vehicle (20-mile electric range) | PHEV | LDV | Midsize | Electricity; Reformulated E10 Gasoline | PEV Charging Electricity, IN Grid Mix (Current Market); Reformulated Blendstock for Oxygenate Blending (Current Market), Starch Ethanol (Current Market) | 3.13 | 150000 | 30130 | 64.4 | 918 | 132946 | 0.282 | 260.8
ATB Mid | 2045 | Plug-in Hybrid Electric Vehicle (20-mile electric range) | PHEV | LDV | Midsize | Electricity; Reformulated E15 Gasoline | PEV Charging Electricity, IN Grid Mix (Current Market); Reformulated Blendstock for Oxygenate Blending (Current Market), Cellulosic Biochemical Ethanol (Future Modeled, High Volume) | 3.26 | 148000 | 30130 | 64.4 | 918 | 132946 | 0.284 | 257.5
ATB Mid | 2045 | Plug-in Hybrid Electric Vehicle (20-mile electric range) | PHEV | LDV | Midsize | Electricity; Reformulated E15 Gasoline | PEV Charging Electricity, IN Grid Mix (Current Market); Reformulated Blendstock for Oxygenate Blending (Current Market), Cellulosic Biochemical Ethanol (Future Modeled, Low Volume) | 3.36 | 148000 | 30130 | 64.4 | 918 | 132946 | 0.286 | 257.5
ATB Mid | 2045 | Plug-in Hybrid Electric Vehicle (20-mile electric range) | PHEV | LDV | Midsize | Electricity; Reformulated E15 Gasoline | PEV Charging Electricity, IN Grid Mix (Current Market); Reformulated Blendstock for Oxygenate Blending (Current Market), Cellulosic Thermochemical Ethanol (Future Modeled, High Volume) | 3.25 | 145000 | 30130 | 64.4 | 918 | 132946 | 0.284 | 253.1
ATB Mid | 2045 | Plug-in Hybrid Electric Vehicle (20-mile electric range) | PHEV | LDV | Midsize | Electricity; Reformulated E15 Gasoline | PEV Charging Electricity, IN Grid Mix (Current Market); Reformulated Blendstock for Oxygenate Blending (Current Market), Starch Ethanol (Current Market) | 3.14 | 149000 | 30130 | 64.4 | 918 | 132946 | 0.282 | 259.2
ATB Mid | 2045 | Plug-in Hybrid Electric Vehicle (20-mile electric range) | PHEV | LDV | Midsize | Electricity; Conventional E10 Gasoline | PEV Charging Electricity, National Grid Mix (Current Market); Conventional Blendstock for Oxygenate Blending (Current Market), Cellulosic Biochemical Ethanol (Future Modeled, High Volume) | 3.13 | 111000 | 30130 | 64.4 | 918 | 132946 | 0.282 | 193.4
ATB Mid | 2045 | Plug-in Hybrid Electric Vehicle (20-mile electric range) | PHEV | LDV | Midsize | Electricity; Conventional E10 Gasoline | PEV Charging Electricity, National Grid Mix (Current Market); Conventional Blendstock for Oxygenate Blending (Current Market), Cellulosic Biochemical Ethanol (Future Modeled, Low Volume) | 3.2 | 111000 | 30130 | 64.4 | 918 | 132946 | 0.283 | 193.4
ATB Mid | 2045 | Plug-in Hybrid Electric Vehicle (20-mile electric range) | PHEV | LDV | Midsize | Electricity; Conventional E10 Gasoline | PEV Charging Electricity, National Grid Mix (Current Market); Conventional Blendstock for Oxygenate Blending (Current Market), Cellulosic Thermochemical Ethanol (Future Modeled, High Volume) | 3.12 | 110000 | 30130 | 64.4 | 918 | 132946 | 0.282 | 191.8
ATB Mid | 2045 | Plug-in Hybrid Electric Vehicle (20-mile electric range) | PHEV | LDV | Midsize | Electricity; Conventional E10 Gasoline | PEV Charging Electricity, National Grid Mix (Current Market); Conventional Blendstock for Oxygenate Blending (Current Market), Starch Ethanol (Current Market) | 3.05 | 112000 | 30130 | 64.4 | 918 | 132946 | 0.281 | 195.8
ATB Mid | 2045 | Plug-in Hybrid Electric Vehicle (20-mile electric range) | PHEV | LDV | Midsize | Electricity; Conventional E10 Gasoline | PEV Charging Electricity, National Grid Mix (Current Market); Conventional E10 Gasoline 2050 (Starch Ethanol) (Future Modeled, High Volume) | 3.49 | 111000 | 30130 | 64.4 | 918 | 132946 | 0.288 | 193.9
ATB Mid | 2045 | Plug-in Hybrid Electric Vehicle (20-mile electric range) | PHEV | LDV | Midsize | Electricity; Conventional E10 Gasoline | PEV Charging Electricity, National Grid Mix (Current Market); Conventional E10 Gasoline 2050 High Price (Starch Ethanol) (Future Modeled, High Volume) | 4.5 | 111000 | 30130 | 64.4 | 918 | 132946 | 0.303 | 193.9
ATB Mid | 2045 | Plug-in Hybrid Electric Vehicle (20-mile electric range) | PHEV | LDV | Midsize | Electricity; Conventional E10 Gasoline | PEV Charging Electricity, National Grid Mix (Current Market); Conventional E10 Gasoline 2050 Low Price (Starch Ethanol) (Future Modeled, High Volume) | 2.69 | 111000 | 30130 | 64.4 | 918 | 132946 | 0.275 | 193.9
ATB Mid | 2045 | Plug-in Hybrid Electric Vehicle (20-mile electric range) | PHEV | LDV | Midsize | Electricity; Conventional E15 Gasoline | PEV Charging Electricity, National Grid Mix (Current Market); Conventional Blendstock for Oxygenate Blending (Current Market), Cellulosic Biochemical Ethanol (Future Modeled, High Volume) | 3.19 | 108000 | 30130 | 64.4 | 918 | 132946 | 0.283 | 188.4
ATB Mid | 2045 | Plug-in Hybrid Electric Vehicle (20-mile electric range) | PHEV | LDV | Midsize | Electricity; Conventional E15 Gasoline | PEV Charging Electricity, National Grid Mix (Current Market); Conventional Blendstock for Oxygenate Blending (Current Market), Cellulosic Biochemical Ethanol (Future Modeled, Low Volume) | 3.3 | 108000 | 30130 | 64.4 | 918 | 132946 | 0.285 | 188.4
ATB Mid | 2045 | Plug-in Hybrid Electric Vehicle (20-mile electric range) | PHEV | LDV | Midsize | Electricity; Conventional E15 Gasoline | PEV Charging Electricity, National Grid Mix (Current Market); Conventional Blendstock for Oxygenate Blending (Current Market), Cellulosic Thermochemical Ethanol (Future Modeled, High Volume) | 3.17 | 108000 | 30130 | 64.4 | 918 | 132946 | 0.283 | 188
ATB Mid | 2045 | Plug-in Hybrid Electric Vehicle (20-mile electric range) | PHEV | LDV | Midsize | Electricity; Conventional E15 Gasoline | PEV Charging Electricity, National Grid Mix (Current Market); Conventional Blendstock for Oxygenate Blending (Current Market), Starch Ethanol (Current Market) | 3.07 | 112000 | 30130 | 64.4 | 918 | 132946 | 0.281 | 194.1
ATB Mid | 2045 | Plug-in Hybrid Electric Vehicle (20-mile electric range) | PHEV | LDV | Midsize | Electricity; Reformulated E10 Gasoline | PEV Charging Electricity, National Grid Mix (Current Market); Reformulated Blendstock for Oxygenate Blending (Current Market), Cellulosic Biochemical Ethanol (Future Modeled, High Volume) | 3.32 | 110000 | 30130 | 64.4 | 918 | 132946 | 0.285 | 191.4
ATB Mid | 2045 | Plug-in Hybrid Electric Vehicle (20-mile electric range) | PHEV | LDV | Midsize | Electricity; Reformulated E10 Gasoline | PEV Charging Electricity, National Grid Mix (Current Market); Reformulated Blendstock for Oxygenate Blending (Current Market), Cellulosic Biochemical Ethanol (Future Modeled, Low Volume) | 3.39 | 110000 | 30130 | 64.4 | 918 | 132946 | 0.286 | 191.4
ATB Mid | 2045 | Plug-in Hybrid Electric Vehicle (20-mile electric range) | PHEV | LDV | Midsize | Electricity; Reformulated E10 Gasoline | PEV Charging Electricity, National Grid Mix (Current Market); Reformulated Blendstock for Oxygenate Blending (Current Market), Cellulosic Thermochemical Ethanol (Future Modeled, High Volume) | 3.31 | 109000 | 30130 | 64.4 | 918 | 132946 | 0.285 | 189.8
ATB Mid | 2045 | Plug-in Hybrid Electric Vehicle (20-mile electric range) | PHEV | LDV | Midsize | Electricity; Reformulated E10 Gasoline | PEV Charging Electricity, National Grid Mix (Current Market); Reformulated Blendstock for Oxygenate Blending (Current Market), Starch Ethanol (Current Market) | 3.24 | 111000 | 30130 | 64.4 | 918 | 132946 | 0.284 | 193.8
ATB Mid | 2045 | Plug-in Hybrid Electric Vehicle (20-mile electric range) | PHEV | LDV | Midsize | Electricity; Reformulated E15 Gasoline | PEV Charging Electricity, National Grid Mix (Current Market); Reformulated Blendstock for Oxygenate Blending (Current Market), Cellulosic Biochemical Ethanol (Future Modeled, High Volume) | 3.37 | 109000 | 30130 | 64.4 | 918 | 132946 | 0.286 | 190.4
ATB Mid | 2045 | Plug-in Hybrid Electric Vehicle (20-mile electric range) | PHEV | LDV | Midsize | Electricity; Reformulated E15 Gasoline | PEV Charging Electricity, National Grid Mix (Current Market); Reformulated Blendstock for Oxygenate Blending (Current Market), Cellulosic Biochemical Ethanol (Future Modeled, Low Volume) | 3.48 | 109000 | 30130 | 64.4 | 918 | 132946 | 0.288 | 190.4
ATB Mid | 2045 | Plug-in Hybrid Electric Vehicle (20-mile electric range) | PHEV | LDV | Midsize | Electricity; Reformulated E15 Gasoline | PEV Charging Electricity, National Grid Mix (Current Market); Reformulated Blendstock for Oxygenate Blending (Current Market), Cellulosic Thermochemical Ethanol (Future Modeled, High Volume) | 3.36 | 107000 | 30130 | 64.4 | 918 | 132946 | 0.286 | 186
ATB Mid | 2045 | Plug-in Hybrid Electric Vehicle (20-mile electric range) | PHEV | LDV | Midsize | Electricity; Reformulated E15 Gasoline | PEV Charging Electricity, National Grid Mix (Current Market); Reformulated Blendstock for Oxygenate Blending (Current Market), Starch Ethanol (Current Market) | 3.26 | 110000 | 30130 | 64.4 | 918 | 132946 | 0.284 | 192.2
ATB Mid | 2050 | Plug-in Hybrid Electric Vehicle (20-mile electric range) | PHEV | LDV | Midsize | Electricity; Conventional E10 Gasoline | DCFC Charging Electricity, National Grid Mix (Current Market); Conventional Blendstock for Oxygenate Blending (Current Market), Cellulosic Biochemical Ethanol (Future Modeled, High Volume) | 4.98 | 111000 | 29450 | 66.9 | 918 | 132946 | 0.303 | 186.1
ATB Mid | 2050 | Plug-in Hybrid Electric Vehicle (20-mile electric range) | PHEV | LDV | Midsize | Electricity; Conventional E10 Gasoline | DCFC Charging Electricity, National Grid Mix (Current Market); Conventional Blendstock for Oxygenate Blending (Current Market), Cellulosic Biochemical Ethanol (Future Modeled, Low Volume) | 5.05 | 111000 | 29450 | 66.9 | 918 | 132946 | 0.304 | 186.1
ATB Mid | 2050 | Plug-in Hybrid Electric Vehicle (20-mile electric range) | PHEV | LDV | Midsize | Electricity; Conventional E10 Gasoline | DCFC Charging Electricity, National Grid Mix (Current Market); Conventional Blendstock for Oxygenate Blending (Current Market), Cellulosic Thermochemical Ethanol (Future Modeled, High Volume) | 4.97 | 110000 | 29450 | 66.9 | 918 | 132946 | 0.303 | 184.5
ATB Mid | 2050 | Plug-in Hybrid Electric Vehicle (20-mile electric range) | PHEV | LDV | Midsize | Electricity; Conventional E10 Gasoline | DCFC Charging Electricity, National Grid Mix (Current Market); Conventional Blendstock for Oxygenate Blending (Current Market), Starch Ethanol (Current Market) | 4.9 | 112000 | 29450 | 66.9 | 918 | 132946 | 0.302 | 188.4
ATB Mid | 2050 | Plug-in Hybrid Electric Vehicle (20-mile electric range) | PHEV | LDV | Midsize | Electricity; Conventional E10 Gasoline | DCFC Charging Electricity, National Grid Mix (Current Market); Conventional E10 Gasoline 2050 (Starch Ethanol) (Future Modeled, High Volume) | 5.34 | 111000 | 29450 | 66.9 | 918 | 132946 | 0.308 | 186.5
ATB Mid | 2050 | Plug-in Hybrid Electric Vehicle (20-mile electric range) | PHEV | LDV | Midsize | Electricity; Conventional E10 Gasoline | DCFC Charging Electricity, National Grid Mix (Current Market); Conventional E10 Gasoline 2050 High Price (Starch Ethanol) (Future Modeled, High Volume) | 6.36 | 111000 | 29450 | 66.9 | 918 | 132946 | 0.323 | 186.5
ATB Mid | 2050 | Plug-in Hybrid Electric Vehicle (20-mile electric range) | PHEV | LDV | Midsize | Electricity; Conventional E10 Gasoline | DCFC Charging Electricity, National Grid Mix (Current Market); Conventional E10 Gasoline 2050 Low Price (Starch Ethanol) (Future Modeled, High Volume) | 4.54 | 111000 | 29450 | 66.9 | 918 | 132946 | 0.296 | 186.5
ATB Mid | 2050 | Plug-in Hybrid Electric Vehicle (20-mile electric range) | PHEV | LDV | Midsize | Electricity; Conventional E15 Gasoline | DCFC Charging Electricity, National Grid Mix (Current Market); Conventional Blendstock for Oxygenate Blending (Current Market), Cellulosic Biochemical Ethanol (Future Modeled, High Volume) | 5.04 | 108000 | 29450 | 66.9 | 918 | 132946 | 0.304 | 181.2
ATB Mid | 2050 | Plug-in Hybrid Electric Vehicle (20-mile electric range) | PHEV | LDV | Midsize | Electricity; Conventional E15 Gasoline | DCFC Charging Electricity, National Grid Mix (Current Market); Conventional Blendstock for Oxygenate Blending (Current Market), Cellulosic Biochemical Ethanol (Future Modeled, Low Volume) | 5.15 | 108000 | 29450 | 66.9 | 918 | 132946 | 0.305 | 181.2
ATB Mid | 2050 | Plug-in Hybrid Electric Vehicle (20-mile electric range) | PHEV | LDV | Midsize | Electricity; Conventional E15 Gasoline | DCFC Charging Electricity, National Grid Mix (Current Market); Conventional Blendstock for Oxygenate Blending (Current Market), Cellulosic Thermochemical Ethanol (Future Modeled, High Volume) | 5.02 | 108000 | 29450 | 66.9 | 918 | 132946 | 0.303 | 180.9
ATB Mid | 2050 | Plug-in Hybrid Electric Vehicle (20-mile electric range) | PHEV | LDV | Midsize | Electricity; Conventional E15 Gasoline | DCFC Charging Electricity, National Grid Mix (Current Market); Conventional Blendstock for Oxygenate Blending (Current Market), Starch Ethanol (Current Market) | 4.93 | 111000 | 29450 | 66.9 | 918 | 132946 | 0.302 | 186.7
ATB Mid | 2050 | Plug-in Hybrid Electric Vehicle (20-mile electric range) | PHEV | LDV | Midsize | Electricity; Reformulated E10 Gasoline | DCFC Charging Electricity, National Grid Mix (Current Market); Reformulated Blendstock for Oxygenate Blending (Current Market), Cellulosic Biochemical Ethanol (Future Modeled, High Volume) | 5.17 | 110000 | 29450 | 66.9 | 918 | 132946 | 0.306 | 184.1
ATB Mid | 2050 | Plug-in Hybrid Electric Vehicle (20-mile electric range) | PHEV | LDV | Midsize | Electricity; Reformulated E10 Gasoline | DCFC Charging Electricity, National Grid Mix (Current Market); Reformulated Blendstock for Oxygenate Blending (Current Market), Cellulosic Biochemical Ethanol (Future Modeled, Low Volume) | 5.24 | 110000 | 29450 | 66.9 | 918 | 132946 | 0.307 | 184.1
ATB Mid | 2050 | Plug-in Hybrid Electric Vehicle (20-mile electric range) | PHEV | LDV | Midsize | Electricity; Reformulated E10 Gasoline | DCFC Charging Electricity, National Grid Mix (Current Market); Reformulated Blendstock for Oxygenate Blending (Current Market), Cellulosic Thermochemical Ethanol (Future Modeled, High Volume) | 5.16 | 109000 | 29450 | 66.9 | 918 | 132946 | 0.306 | 182.6
ATB Mid | 2050 | Plug-in Hybrid Electric Vehicle (20-mile electric range) | PHEV | LDV | Midsize | Electricity; Reformulated E10 Gasoline | DCFC Charging Electricity, National Grid Mix (Current Market); Reformulated Blendstock for Oxygenate Blending (Current Market), Starch Ethanol (Current Market) | 5.1 | 111000 | 29450 | 66.9 | 918 | 132946 | 0.305 | 186.4
ATB Mid | 2050 | Plug-in Hybrid Electric Vehicle (20-mile electric range) | PHEV | LDV | Midsize | Electricity; Reformulated E15 Gasoline | DCFC Charging Electricity, National Grid Mix (Current Market); Reformulated Blendstock for Oxygenate Blending (Current Market), Cellulosic Biochemical Ethanol (Future Modeled, High Volume) | 5.23 | 109000 | 29450 | 66.9 | 918 | 132946 | 0.307 | 183.2
ATB Mid | 2050 | Plug-in Hybrid Electric Vehicle (20-mile electric range) | PHEV | LDV | Midsize | Electricity; Reformulated E15 Gasoline | DCFC Charging Electricity, National Grid Mix (Current Market); Reformulated Blendstock for Oxygenate Blending (Current Market), Cellulosic Biochemical Ethanol (Future Modeled, Low Volume) | 5.33 | 109000 | 29450 | 66.9 | 918 | 132946 | 0.308 | 183.2
ATB Mid | 2050 | Plug-in Hybrid Electric Vehicle (20-mile electric range) | PHEV | LDV | Midsize | Electricity; Reformulated E15 Gasoline | DCFC Charging Electricity, National Grid Mix (Current Market); Reformulated Blendstock for Oxygenate Blending (Current Market), Cellulosic Thermochemical Ethanol (Future Modeled, High Volume) | 5.21 | 107000 | 29450 | 66.9 | 918 | 132946 | 0.306 | 178.9
ATB Mid | 2050 | Plug-in Hybrid Electric Vehicle (20-mile electric range) | PHEV | LDV | Midsize | Electricity; Reformulated E15 Gasoline | DCFC Charging Electricity, National Grid Mix (Current Market); Reformulated Blendstock for Oxygenate Blending (Current Market), Starch Ethanol (Current Market) | 5.11 | 110000 | 29450 | 66.9 | 918 | 132946 | 0.305 | 184.9
ATB Mid | 2050 | Plug-in Hybrid Electric Vehicle (20-mile electric range) | PHEV | LDV | Midsize | Electricity; Conventional E10 Gasoline | PEV Charging Electricity High Cost, National Grid Mix (Current Market); Conventional Blendstock for Oxygenate Blending (Current Market), Cellulosic Biochemical Ethanol (Future Modeled, High Volume) | 3.36 | 111000 | 29450 | 66.9 | 918 | 132946 | 0.279 | 186.1
ATB Mid | 2050 | Plug-in Hybrid Electric Vehicle (20-mile electric range) | PHEV | LDV | Midsize | Electricity; Conventional E10 Gasoline | PEV Charging Electricity High Cost, National Grid Mix (Current Market); Conventional Blendstock for Oxygenate Blending (Current Market), Cellulosic Biochemical Ethanol (Future Modeled, Low Volume) | 3.43 | 111000 | 29450 | 66.9 | 918 | 132946 | 0.28 | 186.1
ATB Mid | 2050 | Plug-in Hybrid Electric Vehicle (20-mile electric range) | PHEV | LDV | Midsize | Electricity; Conventional E10 Gasoline | PEV Charging Electricity High Cost, National Grid Mix (Current Market); Conventional Blendstock for Oxygenate Blending (Current Market), Cellulosic Thermochemical Ethanol (Future Modeled, High Volume) | 3.35 | 110000 | 29450 | 66.9 | 918 | 132946 | 0.278 | 184.5
ATB Mid | 2050 | Plug-in Hybrid Electric Vehicle (20-mile electric range) | PHEV | LDV | Midsize | Electricity; Conventional E10 Gasoline | PEV Charging Electricity High Cost, National Grid Mix (Current Market); Conventional Blendstock for Oxygenate Blending (Current Market), Starch Ethanol (Current Market) | 3.28 | 112000 | 29450 | 66.9 | 918 | 132946 | 0.277 | 188.4
ATB Mid | 2050 | Plug-in Hybrid Electric Vehicle (20-mile electric range) | PHEV | LDV | Midsize | Electricity; Conventional E10 Gasoline | PEV Charging Electricity High Cost, National Grid Mix (Current Market); Conventional E10 Gasoline 2050 (Starch Ethanol) (Future Modeled, High Volume) | 3.72 | 111000 | 29450 | 66.9 | 918 | 132946 | 0.284 | 186.5
ATB Mid | 2050 | Plug-in Hybrid Electric Vehicle (20-mile electric range) | PHEV | LDV | Midsize | Electricity; Conventional E10 Gasoline | PEV Charging Electricity High Cost, National Grid Mix (Current Market); Conventional E10 Gasoline 2050 High Price (Starch Ethanol) (Future Modeled, High Volume) | 4.73 | 111000 | 29450 | 66.9 | 918 | 132946 | 0.299 | 186.5
ATB Mid | 2050 | Plug-in Hybrid Electric Vehicle (20-mile electric range) | PHEV | LDV | Midsize | Electricity; Conventional E10 Gasoline | PEV Charging Electricity High Cost, National Grid Mix (Current Market); Conventional E10 Gasoline 2050 Low Price (Starch Ethanol) (Future Modeled, High Volume) | 2.92 | 111000 | 29450 | 66.9 | 918 | 132946 | 0.272 | 186.5
ATB Mid | 2050 | Plug-in Hybrid Electric Vehicle (20-mile electric range) | PHEV | LDV | Midsize | Electricity; Conventional E15 Gasoline | PEV Charging Electricity High Cost, National Grid Mix (Current Market); Conventional Blendstock for Oxygenate Blending (Current Market), Cellulosic Biochemical Ethanol (Future Modeled, High Volume) | 3.42 | 108000 | 29450 | 66.9 | 918 | 132946 | 0.28 | 181.2
ATB Mid | 2050 | Plug-in Hybrid Electric Vehicle (20-mile electric range) | PHEV | LDV | Midsize | Electricity; Conventional E15 Gasoline | PEV Charging Electricity High Cost, National Grid Mix (Current Market); Conventional Blendstock for Oxygenate Blending (Current Market), Cellulosic Biochemical Ethanol (Future Modeled, Low Volume) | 3.53 | 108000 | 29450 | 66.9 | 918 | 132946 | 0.281 | 181.2
ATB Mid | 2050 | Plug-in Hybrid Electric Vehicle (20-mile electric range) | PHEV | LDV | Midsize | Electricity; Conventional E15 Gasoline | PEV Charging Electricity High Cost, National Grid Mix (Current Market); Conventional Blendstock for Oxygenate Blending (Current Market), Cellulosic Thermochemical Ethanol (Future Modeled, High Volume) | 3.4 | 108000 | 29450 | 66.9 | 918 | 132946 | 0.279 | 180.9
ATB Mid | 2050 | Plug-in Hybrid Electric Vehicle (20-mile electric range) | PHEV | LDV | Midsize | Electricity; Conventional E15 Gasoline | PEV Charging Electricity High Cost, National Grid Mix (Current Market); Conventional Blendstock for Oxygenate Blending (Current Market), Starch Ethanol (Current Market) | 3.3 | 111000 | 29450 | 66.9 | 918 | 132946 | 0.278 | 186.7
ATB Mid | 2050 | Plug-in Hybrid Electric Vehicle (20-mile electric range) | PHEV | LDV | Midsize | Electricity; Reformulated E10 Gasoline | PEV Charging Electricity High Cost, National Grid Mix (Current Market); Reformulated Blendstock for Oxygenate Blending (Current Market), Cellulosic Biochemical Ethanol (Future Modeled, High Volume) | 3.55 | 110000 | 29450 | 66.9 | 918 | 132946 | 0.281 | 184.1
ATB Mid | 2050 | Plug-in Hybrid Electric Vehicle (20-mile electric range) | PHEV | LDV | Midsize | Electricity; Reformulated E10 Gasoline | PEV Charging Electricity High Cost, National Grid Mix (Current Market); Reformulated Blendstock for Oxygenate Blending (Current Market), Cellulosic Biochemical Ethanol (Future Modeled, Low Volume) | 3.62 | 110000 | 29450 | 66.9 | 918 | 132946 | 0.282 | 184.1
ATB Mid | 2050 | Plug-in Hybrid Electric Vehicle (20-mile electric range) | PHEV | LDV | Midsize | Electricity; Reformulated E10 Gasoline | PEV Charging Electricity High Cost, National Grid Mix (Current Market); Reformulated Blendstock for Oxygenate Blending (Current Market), Cellulosic Thermochemical Ethanol (Future Modeled, High Volume) | 3.54 | 109000 | 29450 | 66.9 | 918 | 132946 | 0.281 | 182.6
ATB Mid | 2050 | Plug-in Hybrid Electric Vehicle (20-mile electric range) | PHEV | LDV | Midsize | Electricity; Reformulated E10 Gasoline | PEV Charging Electricity High Cost, National Grid Mix (Current Market); Reformulated Blendstock for Oxygenate Blending (Current Market), Starch Ethanol (Current Market) | 3.47 | 111000 | 29450 | 66.9 | 918 | 132946 | 0.28 | 186.4
ATB Mid | 2050 | Plug-in Hybrid Electric Vehicle (20-mile electric range) | PHEV | LDV | Midsize | Electricity; Reformulated E15 Gasoline | PEV Charging Electricity High Cost, National Grid Mix (Current Market); Reformulated Blendstock for Oxygenate Blending (Current Market), Cellulosic Biochemical Ethanol (Future Modeled, High Volume) | 3.61 | 109000 | 29450 | 66.9 | 918 | 132946 | 0.282 | 183.2
ATB Mid | 2050 | Plug-in Hybrid Electric Vehicle (20-mile electric range) | PHEV | LDV | Midsize | Electricity; Reformulated E15 Gasoline | PEV Charging Electricity High Cost, National Grid Mix (Current Market); Reformulated Blendstock for Oxygenate Blending (Current Market), Cellulosic Biochemical Ethanol (Future Modeled, Low Volume) | 3.71 | 109000 | 29450 | 66.9 | 918 | 132946 | 0.284 | 183.2
ATB Mid | 2050 | Plug-in Hybrid Electric Vehicle (20-mile electric range) | PHEV | LDV | Midsize | Electricity; Reformulated E15 Gasoline | PEV Charging Electricity High Cost, National Grid Mix (Current Market); Reformulated Blendstock for Oxygenate Blending (Current Market), Cellulosic Thermochemical Ethanol (Future Modeled, High Volume) | 3.59 | 107000 | 29450 | 66.9 | 918 | 132946 | 0.282 | 178.9
ATB Mid | 2050 | Plug-in Hybrid Electric Vehicle (20-mile electric range) | PHEV | LDV | Midsize | Electricity; Reformulated E15 Gasoline | PEV Charging Electricity High Cost, National Grid Mix (Current Market); Reformulated Blendstock for Oxygenate Blending (Current Market), Starch Ethanol (Current Market) | 3.49 | 110000 | 29450 | 66.9 | 918 | 132946 | 0.281 | 184.9
ATB Mid | 2050 | Plug-in Hybrid Electric Vehicle (20-mile electric range) | PHEV | LDV | Midsize | Electricity; Conventional E10 Gasoline | PEV Charging Electricity, CA Grid Mix (Current Market); Conventional Blendstock for Oxygenate Blending (Current Market), Cellulosic Biochemical Ethanol (Future Modeled, High Volume) | 3.59 | 90800 | 29450 | 66.9 | 918 | 132946 | 0.282 | 152.1
ATB Mid | 2050 | Plug-in Hybrid Electric Vehicle (20-mile electric range) | PHEV | LDV | Midsize | Electricity; Conventional E10 Gasoline | PEV Charging Electricity, CA Grid Mix (Current Market); Conventional Blendstock for Oxygenate Blending (Current Market), Cellulosic Biochemical Ethanol (Future Modeled, Low Volume) | 3.66 | 90800 | 29450 | 66.9 | 918 | 132946 | 0.283 | 152.1
ATB Mid | 2050 | Plug-in Hybrid Electric Vehicle (20-mile electric range) | PHEV | LDV | Midsize | Electricity; Conventional E10 Gasoline | PEV Charging Electricity, CA Grid Mix (Current Market); Conventional Blendstock for Oxygenate Blending (Current Market), Cellulosic Thermochemical Ethanol (Future Modeled, High Volume) | 3.58 | 89900 | 29450 | 66.9 | 918 | 132946 | 0.282 | 150.6
ATB Mid | 2050 | Plug-in Hybrid Electric Vehicle (20-mile electric range) | PHEV | LDV | Midsize | Electricity; Conventional E10 Gasoline | PEV Charging Electricity, CA Grid Mix (Current Market); Conventional Blendstock for Oxygenate Blending (Current Market), Starch Ethanol (Current Market) | 3.51 | 92200 | 29450 | 66.9 | 918 | 132946 | 0.281 | 154.4
ATB Mid | 2050 | Plug-in Hybrid Electric Vehicle (20-mile electric range) | PHEV | LDV | Midsize | Electricity; Conventional E10 Gasoline | PEV Charging Electricity, CA Grid Mix (Current Market); Conventional E10 Gasoline 2050 (Starch Ethanol) (Future Modeled, High Volume) | 3.95 | 91100 | 29450 | 66.9 | 918 | 132946 | 0.287 | 152.6
ATB Mid | 2050 | Plug-in Hybrid Electric Vehicle (20-mile electric range) | PHEV | LDV | Midsize | Electricity; Conventional E10 Gasoline | PEV Charging Electricity, CA Grid Mix (Current Market); Conventional E10 Gasoline 2050 High Price (Starch Ethanol) (Future Modeled, High Volume) | 4.97 | 91100 | 29450 | 66.9 | 918 | 132946 | 0.303 | 152.6
ATB Mid | 2050 | Plug-in Hybrid Electric Vehicle (20-mile electric range) | PHEV | LDV | Midsize | Electricity; Conventional E10 Gasoline | PEV Charging Electricity, CA Grid Mix (Current Market); Conventional E10 Gasoline 2050 Low Price (Starch Ethanol) (Future Modeled, High Volume) | 3.15 | 91100 | 29450 | 66.9 | 918 | 132946 | 0.276 | 152.6
ATB Mid | 2050 | Plug-in Hybrid Electric Vehicle (20-mile electric range) | PHEV | LDV | Midsize | Electricity; Conventional E15 Gasoline | PEV Charging Electricity, CA Grid Mix (Current Market); Conventional Blendstock for Oxygenate Blending (Current Market), Cellulosic Biochemical Ethanol (Future Modeled, High Volume) | 3.65 | 87900 | 29450 | 66.9 | 918 | 132946 | 0.283 | 147.3
ATB Mid | 2050 | Plug-in Hybrid Electric Vehicle (20-mile electric range) | PHEV | LDV | Midsize | Electricity; Conventional E15 Gasoline | PEV Charging Electricity, CA Grid Mix (Current Market); Conventional Blendstock for Oxygenate Blending (Current Market), Cellulosic Biochemical Ethanol (Future Modeled, Low Volume) | 3.76 | 87900 | 29450 | 66.9 | 918 | 132946 | 0.285 | 147.3
ATB Mid | 2050 | Plug-in Hybrid Electric Vehicle (20-mile electric range) | PHEV | LDV | Midsize | Electricity; Conventional E15 Gasoline | PEV Charging Electricity, CA Grid Mix (Current Market); Conventional Blendstock for Oxygenate Blending (Current Market), Cellulosic Thermochemical Ethanol (Future Modeled, High Volume) | 3.63 | 87700 | 29450 | 66.9 | 918 | 132946 | 0.283 | 146.9
ATB Mid | 2050 | Plug-in Hybrid Electric Vehicle (20-mile electric range) | PHEV | LDV | Midsize | Electricity; Conventional E15 Gasoline | PEV Charging Electricity, CA Grid Mix (Current Market); Conventional Blendstock for Oxygenate Blending (Current Market), Starch Ethanol (Current Market) | 3.54 | 91200 | 29450 | 66.9 | 918 | 132946 | 0.281 | 152.8
ATB Mid | 2050 | Plug-in Hybrid Electric Vehicle (20-mile electric range) | PHEV | LDV | Midsize | Electricity; Reformulated E10 Gasoline | PEV Charging Electricity, CA Grid Mix (Current Market); Reformulated Blendstock for Oxygenate Blending (Current Market), Cellulosic Biochemical Ethanol (Future Modeled, High Volume) | 3.78 | 89600 | 29450 | 66.9 | 918 | 132946 | 0.285 | 150.1
ATB Mid | 2050 | Plug-in Hybrid Electric Vehicle (20-mile electric range) | PHEV | LDV | Midsize | Electricity; Reformulated E10 Gasoline | PEV Charging Electricity, CA Grid Mix (Current Market); Reformulated Blendstock for Oxygenate Blending (Current Market), Cellulosic Biochemical Ethanol (Future Modeled, Low Volume) | 3.85 | 89600 | 29450 | 66.9 | 918 | 132946 | 0.286 | 150.1
ATB Mid | 2050 | Plug-in Hybrid Electric Vehicle (20-mile electric range) | PHEV | LDV | Midsize | Electricity; Reformulated E10 Gasoline | PEV Charging Electricity, CA Grid Mix (Current Market); Reformulated Blendstock for Oxygenate Blending (Current Market), Cellulosic Thermochemical Ethanol (Future Modeled, High Volume) | 3.77 | 88700 | 29450 | 66.9 | 918 | 132946 | 0.285 | 148.6
ATB Mid | 2050 | Plug-in Hybrid Electric Vehicle (20-mile electric range) | PHEV | LDV | Midsize | Electricity; Reformulated E10 Gasoline | PEV Charging Electricity, CA Grid Mix (Current Market); Reformulated Blendstock for Oxygenate Blending (Current Market), Starch Ethanol (Current Market) | 3.71 | 91000 | 29450 | 66.9 | 918 | 132946 | 0.284 | 152.4
ATB Mid | 2050 | Plug-in Hybrid Electric Vehicle (20-mile electric range) | PHEV | LDV | Midsize | Electricity; Reformulated E15 Gasoline | PEV Charging Electricity, CA Grid Mix (Current Market); Reformulated Blendstock for Oxygenate Blending (Current Market), Cellulosic Biochemical Ethanol (Future Modeled, High Volume) | 3.84 | 89100 | 29450 | 66.9 | 918 | 132946 | 0.286 | 149.3
ATB Mid | 2050 | Plug-in Hybrid Electric Vehicle (20-mile electric range) | PHEV | LDV | Midsize | Electricity; Reformulated E15 Gasoline | PEV Charging Electricity, CA Grid Mix (Current Market); Reformulated Blendstock for Oxygenate Blending (Current Market), Cellulosic Biochemical Ethanol (Future Modeled, Low Volume) | 3.94 | 89100 | 29450 | 66.9 | 918 | 132946 | 0.287 | 149.3
ATB Mid | 2050 | Plug-in Hybrid Electric Vehicle (20-mile electric range) | PHEV | LDV | Midsize | Electricity; Reformulated E15 Gasoline | PEV Charging Electricity, CA Grid Mix (Current Market); Reformulated Blendstock for Oxygenate Blending (Current Market), Cellulosic Thermochemical Ethanol (Future Modeled, High Volume) | 3.82 | 86600 | 29450 | 66.9 | 918 | 132946 | 0.286 | 145
ATB Mid | 2050 | Plug-in Hybrid Electric Vehicle (20-mile electric range) | PHEV | LDV | Midsize | Electricity; Reformulated E15 Gasoline | PEV Charging Electricity, CA Grid Mix (Current Market); Reformulated Blendstock for Oxygenate Blending (Current Market), Starch Ethanol (Current Market) | 3.72 | 90100 | 29450 | 66.9 | 918 | 132946 | 0.284 | 150.9
ATB Mid | 2050 | Plug-in Hybrid Electric Vehicle (20-mile electric range) | PHEV | LDV | Midsize | Electricity; Conventional E10 Gasoline | PEV Charging Electricity, Future High RE Penetration Grid Mix (Future Modeled, High Volume); Conventional Blendstock for Oxygenate Blending (Current Market), Cellulosic Biochemical Ethanol (Future Modeled, High Volume) | 3.12 | 78100 | 29450 | 66.9 | 918 | 132946 | 0.275 | 130.8
ATB Mid | 2050 | Plug-in Hybrid Electric Vehicle (20-mile electric range) | PHEV | LDV | Midsize | Electricity; Conventional E10 Gasoline | PEV Charging Electricity, Future High RE Penetration Grid Mix (Future Modeled, High Volume); Conventional Blendstock for Oxygenate Blending (Current Market), Cellulosic Biochemical Ethanol (Future Modeled, Low Volume) | 3.2 | 78100 | 29450 | 66.9 | 918 | 132946 | 0.276 | 130.8
ATB Mid | 2050 | Plug-in Hybrid Electric Vehicle (20-mile electric range) | PHEV | LDV | Midsize | Electricity; Conventional E10 Gasoline | PEV Charging Electricity, Future High RE Penetration Grid Mix (Future Modeled, High Volume); Conventional Blendstock for Oxygenate Blending (Current Market), Cellulosic Thermochemical Ethanol (Future Modeled, High Volume) | 3.12 | 77200 | 29450 | 66.9 | 918 | 132946 | 0.275 | 129.3
ATB Mid | 2050 | Plug-in Hybrid Electric Vehicle (20-mile electric range) | PHEV | LDV | Midsize | Electricity; Conventional E10 Gasoline | PEV Charging Electricity, Future High RE Penetration Grid Mix (Future Modeled, High Volume); Conventional Blendstock for Oxygenate Blending (Current Market), Starch Ethanol (Current Market) | 3.05 | 79500 | 29450 | 66.9 | 918 | 132946 | 0.274 | 133.1
ATB Mid | 2050 | Plug-in Hybrid Electric Vehicle (20-mile electric range) | PHEV | LDV | Midsize | Electricity; Conventional E10 Gasoline | PEV Charging Electricity, Future High RE Penetration Grid Mix (Future Modeled, High Volume); Conventional E10 Gasoline 2050 (Starch Ethanol) (Future Modeled, High Volume) | 3.49 | 78400 | 29450 | 66.9 | 918 | 132946 | 0.28 | 131.3
ATB Mid | 2050 | Plug-in Hybrid Electric Vehicle (20-mile electric range) | PHEV | LDV | Midsize | Electricity; Conventional E10 Gasoline | PEV Charging Electricity, Future High RE Penetration Grid Mix (Future Modeled, High Volume); Conventional E10 Gasoline 2050 High Price (Starch Ethanol) (Future Modeled, High Volume) | 4.5 | 78400 | 29450 | 66.9 | 918 | 132946 | 0.296 | 131.3
ATB Mid | 2050 | Plug-in Hybrid Electric Vehicle (20-mile electric range) | PHEV | LDV | Midsize | Electricity; Conventional E10 Gasoline | PEV Charging Electricity, Future High RE Penetration Grid Mix (Future Modeled, High Volume); Conventional E10 Gasoline 2050 Low Price (Starch Ethanol) (Future Modeled, High Volume) | 2.69 | 78400 | 29450 | 66.9 | 918 | 132946 | 0.269 | 131.3
ATB Mid | 2050 | Plug-in Hybrid Electric Vehicle (20-mile electric range) | PHEV | LDV | Midsize | Electricity; Conventional E15 Gasoline | PEV Charging Electricity, Future High RE Penetration Grid Mix (Future Modeled, High Volume); Conventional Blendstock for Oxygenate Blending (Current Market), Cellulosic Biochemical Ethanol (Future Modeled, High Volume) | 3.19 | 75200 | 29450 | 66.9 | 918 | 132946 | 0.276 | 126
ATB Mid | 2050 | Plug-in Hybrid Electric Vehicle (20-mile electric range) | PHEV | LDV | Midsize | Electricity; Conventional E15 Gasoline | PEV Charging Electricity, Future High RE Penetration Grid Mix (Future Modeled, High Volume); Conventional Blendstock for Oxygenate Blending (Current Market), Cellulosic Biochemical Ethanol (Future Modeled, Low Volume) | 3.3 | 75200 | 29450 | 66.9 | 918 | 132946 | 0.278 | 126
ATB Mid | 2050 | Plug-in Hybrid Electric Vehicle (20-mile electric range) | PHEV | LDV | Midsize | Electricity; Conventional E15 Gasoline | PEV Charging Electricity, Future High RE Penetration Grid Mix (Future Modeled, High Volume); Conventional Blendstock for Oxygenate Blending (Current Market), Cellulosic Thermochemical Ethanol (Future Modeled, High Volume) | 3.17 | 75000 | 29450 | 66.9 | 918 | 132946 | 0.276 | 125.7
ATB Mid | 2050 | Plug-in Hybrid Electric Vehicle (20-mile electric range) | PHEV | LDV | Midsize | Electricity; Conventional E15 Gasoline | PEV Charging Electricity, Future High RE Penetration Grid Mix (Future Modeled, High Volume); Conventional Blendstock for Oxygenate Blending (Current Market), Starch Ethanol (Current Market) | 3.07 | 78500 | 29450 | 66.9 | 918 | 132946 | 0.274 | 131.5
ATB Mid | 2050 | Plug-in Hybrid Electric Vehicle (20-mile electric range) | PHEV | LDV | Midsize | Electricity; Reformulated E10 Gasoline | PEV Charging Electricity, Future High RE Penetration Grid Mix (Future Modeled, High Volume); Reformulated Blendstock for Oxygenate Blending (Current Market), Cellulosic Biochemical Ethanol (Future Modeled, High Volume) | 3.32 | 76900 | 29450 | 66.9 | 918 | 132946 | 0.278 | 128.8
ATB Mid | 2050 | Plug-in Hybrid Electric Vehicle (20-mile electric range) | PHEV | LDV | Midsize | Electricity; Reformulated E10 Gasoline | PEV Charging Electricity, Future High RE Penetration Grid Mix (Future Modeled, High Volume); Reformulated Blendstock for Oxygenate Blending (Current Market), Cellulosic Biochemical Ethanol (Future Modeled, Low Volume) | 3.39 | 76900 | 29450 | 66.9 | 918 | 132946 | 0.279 | 128.8
ATB Mid | 2050 | Plug-in Hybrid Electric Vehicle (20-mile electric range) | PHEV | LDV | Midsize | Electricity; Reformulated E10 Gasoline | PEV Charging Electricity, Future High RE Penetration Grid Mix (Future Modeled, High Volume); Reformulated Blendstock for Oxygenate Blending (Current Market), Cellulosic Thermochemical Ethanol (Future Modeled, High Volume) | 3.31 | 76000 | 29450 | 66.9 | 918 | 132946 | 0.278 | 127.3
ATB Mid | 2050 | Plug-in Hybrid Electric Vehicle (20-mile electric range) | PHEV | LDV | Midsize | Electricity; Reformulated E10 Gasoline | PEV Charging Electricity, Future High RE Penetration Grid Mix (Future Modeled, High Volume); Reformulated Blendstock for Oxygenate Blending (Current Market), Starch Ethanol (Current Market) | 3.24 | 78300 | 29450 | 66.9 | 918 | 132946 | 0.277 | 131.1
ATB Mid | 2050 | Plug-in Hybrid Electric Vehicle (20-mile electric range) | PHEV | LDV | Midsize | Electricity; Reformulated E15 Gasoline | PEV Charging Electricity, Future High RE Penetration Grid Mix (Future Modeled, High Volume); Reformulated Blendstock for Oxygenate Blending (Current Market), Cellulosic Biochemical Ethanol (Future Modeled, High Volume) | 3.37 | 76400 | 29450 | 66.9 | 918 | 132946 | 0.279 | 128
ATB Mid | 2050 | Plug-in Hybrid Electric Vehicle (20-mile electric range) | PHEV | LDV | Midsize | Electricity; Reformulated E15 Gasoline | PEV Charging Electricity, Future High RE Penetration Grid Mix (Future Modeled, High Volume); Reformulated Blendstock for Oxygenate Blending (Current Market), Cellulosic Biochemical Ethanol (Future Modeled, Low Volume) | 3.48 | 76400 | 29450 | 66.9 | 918 | 132946 | 0.28 | 128
ATB Mid | 2050 | Plug-in Hybrid Electric Vehicle (20-mile electric range) | PHEV | LDV | Midsize | Electricity; Reformulated E15 Gasoline | PEV Charging Electricity, Future High RE Penetration Grid Mix (Future Modeled, High Volume); Reformulated Blendstock for Oxygenate Blending (Current Market), Cellulosic Thermochemical Ethanol (Future Modeled, High Volume) | 3.36 | 73800 | 29450 | 66.9 | 918 | 132946 | 0.279 | 123.7
ATB Mid | 2050 | Plug-in Hybrid Electric Vehicle (20-mile electric range) | PHEV | LDV | Midsize | Electricity; Reformulated E15 Gasoline | PEV Charging Electricity, Future High RE Penetration Grid Mix (Future Modeled, High Volume); Reformulated Blendstock for Oxygenate Blending (Current Market), Starch Ethanol (Current Market) | 3.26 | 77400 | 29450 | 66.9 | 918 | 132946 | 0.277 | 129.6
ATB Mid | 2050 | Plug-in Hybrid Electric Vehicle (20-mile electric range) | PHEV | LDV | Midsize | Electricity; Conventional E10 Gasoline | PEV Charging Electricity, Future Low RE Penetration Grid Mix (Future Modeled, High Volume); Conventional Blendstock for Oxygenate Blending (Current Market), Cellulosic Biochemical Ethanol (Future Modeled, High Volume) | 3.01 | 103000 | 29450 | 66.9 | 918 | 132946 | 0.273 | 172.3
ATB Mid | 2050 | Plug-in Hybrid Electric Vehicle (20-mile electric range) | PHEV | LDV | Midsize | Electricity; Conventional E10 Gasoline | PEV Charging Electricity, Future Low RE Penetration Grid Mix (Future Modeled, High Volume); Conventional Blendstock for Oxygenate Blending (Current Market), Cellulosic Biochemical Ethanol (Future Modeled, Low Volume) | 3.08 | 103000 | 29450 | 66.9 | 918 | 132946 | 0.274 | 172.3
ATB Mid | 2050 | Plug-in Hybrid Electric Vehicle (20-mile electric range) | PHEV | LDV | Midsize | Electricity; Conventional E10 Gasoline | PEV Charging Electricity, Future Low RE Penetration Grid Mix (Future Modeled, High Volume); Conventional Blendstock for Oxygenate Blending (Current Market), Cellulosic Thermochemical Ethanol (Future Modeled, High Volume) | 3 | 102000 | 29450 | 66.9 | 918 | 132946 | 0.273 | 170.7
ATB Mid | 2050 | Plug-in Hybrid Electric Vehicle (20-mile electric range) | PHEV | LDV | Midsize | Electricity; Conventional E10 Gasoline | PEV Charging Electricity, Future Low RE Penetration Grid Mix (Future Modeled, High Volume); Conventional Blendstock for Oxygenate Blending (Current Market), Starch Ethanol (Current Market) | 2.93 | 104000 | 29450 | 66.9 | 918 | 132946 | 0.272 | 174.6
ATB Mid | 2050 | Plug-in Hybrid Electric Vehicle (20-mile electric range) | PHEV | LDV | Midsize | Electricity; Conventional E10 Gasoline | PEV Charging Electricity, Future Low RE Penetration Grid Mix (Future Modeled, High Volume); Conventional E10 Gasoline 2050 (Starch Ethanol) (Future Modeled, High Volume) | 3.37 | 103000 | 29450 | 66.9 | 918 | 132946 | 0.279 | 172.7
ATB Mid | 2050 | Plug-in Hybrid Electric Vehicle (20-mile electric range) | PHEV | LDV | Midsize | Electricity; Conventional E10 Gasoline | PEV Charging Electricity, Future Low RE Penetration Grid Mix (Future Modeled, High Volume); Conventional E10 Gasoline 2050 High Price (Starch Ethanol) (Future Modeled, High Volume) | 4.39 | 103000 | 29450 | 66.9 | 918 | 132946 | 0.294 | 172.7
ATB Mid | 2050 | Plug-in Hybrid Electric Vehicle (20-mile electric range) | PHEV | LDV | Midsize | Electricity; Conventional E10 Gasoline | PEV Charging Electricity, Future Low RE Penetration Grid Mix (Future Modeled, High Volume); Conventional E10 Gasoline 2050 Low Price (Starch Ethanol) (Future Modeled, High Volume) | 2.58 | 103000 | 29450 | 66.9 | 918 | 132946 | 0.267 | 172.7
ATB Mid | 2050 | Plug-in Hybrid Electric Vehicle (20-mile electric range) | PHEV | LDV | Midsize | Electricity; Conventional E15 Gasoline | PEV Charging Electricity, Future Low RE Penetration Grid Mix (Future Modeled, High Volume); Conventional Blendstock for Oxygenate Blending (Current Market), Cellulosic Biochemical Ethanol (Future Modeled, High Volume) | 3.07 | 100000 | 29450 | 66.9 | 918 | 132946 | 0.274 | 167.4
ATB Mid | 2050 | Plug-in Hybrid Electric Vehicle (20-mile electric range) | PHEV | LDV | Midsize | Electricity; Conventional E15 Gasoline | PEV Charging Electricity, Future Low RE Penetration Grid Mix (Future Modeled, High Volume); Conventional Blendstock for Oxygenate Blending (Current Market), Cellulosic Biochemical Ethanol (Future Modeled, Low Volume) | 3.18 | 100000 | 29450 | 66.9 | 918 | 132946 | 0.276 | 167.4
ATB Mid | 2050 | Plug-in Hybrid Electric Vehicle (20-mile electric range) | PHEV | LDV | Midsize | Electricity; Conventional E15 Gasoline | PEV Charging Electricity, Future Low RE Penetration Grid Mix (Future Modeled, High Volume); Conventional Blendstock for Oxygenate Blending (Current Market), Cellulosic Thermochemical Ethanol (Future Modeled, High Volume) | 3.05 | 99800 | 29450 | 66.9 | 918 | 132946 | 0.274 | 167.1
ATB Mid | 2050 | Plug-in Hybrid Electric Vehicle (20-mile electric range) | PHEV | LDV | Midsize | Electricity; Conventional E15 Gasoline | PEV Charging Electricity, Future Low RE Penetration Grid Mix (Future Modeled, High Volume); Conventional Blendstock for Oxygenate Blending (Current Market), Starch Ethanol (Current Market) | 2.96 | 103000 | 29450 | 66.9 | 918 | 132946 | 0.273 | 172.9
ATB Mid | 2050 | Plug-in Hybrid Electric Vehicle (20-mile electric range) | PHEV | LDV | Midsize | Electricity; Reformulated E10 Gasoline | PEV Charging Electricity, Future Low RE Penetration Grid Mix (Future Modeled, High Volume); Reformulated Blendstock for Oxygenate Blending (Current Market), Cellulosic Biochemical Ethanol (Future Modeled, High Volume) | 3.2 | 102000 | 29450 | 66.9 | 918 | 132946 | 0.276 | 170.3
ATB Mid | 2050 | Plug-in Hybrid Electric Vehicle (20-mile electric range) | PHEV | LDV | Midsize | Electricity; Reformulated E10 Gasoline | PEV Charging Electricity, Future Low RE Penetration Grid Mix (Future Modeled, High Volume); Reformulated Blendstock for Oxygenate Blending (Current Market), Cellulosic Biochemical Ethanol (Future Modeled, Low Volume) | 3.27 | 102000 | 29450 | 66.9 | 918 | 132946 | 0.277 | 170.3
ATB Mid | 2050 | Plug-in Hybrid Electric Vehicle (20-mile electric range) | PHEV | LDV | Midsize | Electricity; Reformulated E10 Gasoline | PEV Charging Electricity, Future Low RE Penetration Grid Mix (Future Modeled, High Volume); Reformulated Blendstock for Oxygenate Blending (Current Market), Cellulosic Thermochemical Ethanol (Future Modeled, High Volume) | 3.19 | 101000 | 29450 | 66.9 | 918 | 132946 | 0.276 | 168.7
ATB Mid | 2050 | Plug-in Hybrid Electric Vehicle (20-mile electric range) | PHEV | LDV | Midsize | Electricity; Reformulated E10 Gasoline | PEV Charging Electricity, Future Low RE Penetration Grid Mix (Future Modeled, High Volume); Reformulated Blendstock for Oxygenate Blending (Current Market), Starch Ethanol (Current Market) | 3.13 | 103000 | 29450 | 66.9 | 918 | 132946 | 0.275 | 172.6
ATB Mid | 2050 | Plug-in Hybrid Electric Vehicle (20-mile electric range) | PHEV | LDV | Midsize | Electricity; Reformulated E15 Gasoline | PEV Charging Electricity, Future Low RE Penetration Grid Mix (Future Modeled, High Volume); Reformulated Blendstock for Oxygenate Blending (Current Market), Cellulosic Biochemical Ethanol (Future Modeled, High Volume) | 3.26 | 101000 | 29450 | 66.9 | 918 | 132946 | 0.277 | 169.4
ATB Mid | 2050 | Plug-in Hybrid Electric Vehicle (20-mile electric range) | PHEV | LDV | Midsize | Electricity; Reformulated E15 Gasoline | PEV Charging Electricity, Future Low RE Penetration Grid Mix (Future Modeled, High Volume); Reformulated Blendstock for Oxygenate Blending (Current Market), Cellulosic Biochemical Ethanol (Future Modeled, Low Volume) | 3.36 | 101000 | 29450 | 66.9 | 918 | 132946 | 0.279 | 169.4
ATB Mid | 2050 | Plug-in Hybrid Electric Vehicle (20-mile electric range) | PHEV | LDV | Midsize | Electricity; Reformulated E15 Gasoline | PEV Charging Electricity, Future Low RE Penetration Grid Mix (Future Modeled, High Volume); Reformulated Blendstock for Oxygenate Blending (Current Market), Cellulosic Thermochemical Ethanol (Future Modeled, High Volume) | 3.25 | 98600 | 29450 | 66.9 | 918 | 132946 | 0.277 | 165.1
ATB Mid | 2050 | Plug-in Hybrid Electric Vehicle (20-mile electric range) | PHEV | LDV | Midsize | Electricity; Reformulated E15 Gasoline | PEV Charging Electricity, Future Low RE Penetration Grid Mix (Future Modeled, High Volume); Reformulated Blendstock for Oxygenate Blending (Current Market), Starch Ethanol (Current Market) | 3.14 | 102000 | 29450 | 66.9 | 918 | 132946 | 0.275 | 171
ATB Mid | 2050 | Plug-in Hybrid Electric Vehicle (20-mile electric range) | PHEV | LDV | Midsize | Electricity; Conventional E10 Gasoline | PEV Charging Electricity, Future National Grid Mix (Future Modeled, High Volume); Conventional Blendstock for Oxygenate Blending (Current Market), Cellulosic Biochemical Ethanol (Future Modeled, High Volume) | 3.01 | 96300 | 29450 | 66.9 | 918 | 132946 | 0.273 | 161.3
ATB Mid | 2050 | Plug-in Hybrid Electric Vehicle (20-mile electric range) | PHEV | LDV | Midsize | Electricity; Conventional E10 Gasoline | PEV Charging Electricity, Future National Grid Mix (Future Modeled, High Volume); Conventional Blendstock for Oxygenate Blending (Current Market), Cellulosic Biochemical Ethanol (Future Modeled, Low Volume) | 3.08 | 96300 | 29450 | 66.9 | 918 | 132946 | 0.274 | 161.3
ATB Mid | 2050 | Plug-in Hybrid Electric Vehicle (20-mile electric range) | PHEV | LDV | Midsize | Electricity; Conventional E10 Gasoline | PEV Charging Electricity, Future National Grid Mix (Future Modeled, High Volume); Conventional Blendstock for Oxygenate Blending (Current Market), Cellulosic Thermochemical Ethanol (Future Modeled, High Volume) | 3 | 95400 | 29450 | 66.9 | 918 | 132946 | 0.273 | 159.7
ATB Mid | 2050 | Plug-in Hybrid Electric Vehicle (20-mile electric range) | PHEV | LDV | Midsize | Electricity; Conventional E10 Gasoline | PEV Charging Electricity, Future National Grid Mix (Future Modeled, High Volume); Conventional Blendstock for Oxygenate Blending (Current Market), Starch Ethanol (Current Market) | 2.93 | 97700 | 29450 | 66.9 | 918 | 132946 | 0.272 | 163.6
ATB Mid | 2050 | Plug-in Hybrid Electric Vehicle (20-mile electric range) | PHEV | LDV | Midsize | Electricity; Conventional E10 Gasoline | PEV Charging Electricity, Future National Grid Mix (Future Modeled, High Volume); Conventional E10 Gasoline 2050 (Starch Ethanol) (Future Modeled, High Volume) | 3.37 | 96600 | 29450 | 66.9 | 918 | 132946 | 0.279 | 161.7
ATB Mid | 2050 | Plug-in Hybrid Electric Vehicle (20-mile electric range) | PHEV | LDV | Midsize | Electricity; Conventional E10 Gasoline | PEV Charging Electricity, Future National Grid Mix (Future Modeled, High Volume); Conventional E10 Gasoline 2050 High Price (Starch Ethanol) (Future Modeled, High Volume) | 4.39 | 96600 | 29450 | 66.9 | 918 | 132946 | 0.294 | 161.7
ATB Mid | 2050 | Plug-in Hybrid Electric Vehicle (20-mile electric range) | PHEV | LDV | Midsize | Electricity; Conventional E10 Gasoline | PEV Charging Electricity, Future National Grid Mix (Future Modeled, High Volume); Conventional E10 Gasoline 2050 Low Price (Starch Ethanol) (Future Modeled, High Volume) | 2.58 | 96600 | 29450 | 66.9 | 918 | 132946 | 0.267 | 161.7
ATB Mid | 2050 | Plug-in Hybrid Electric Vehicle (20-mile electric range) | PHEV | LDV | Midsize | Electricity; Conventional E15 Gasoline | PEV Charging Electricity, Future National Grid Mix (Future Modeled, High Volume); Conventional Blendstock for Oxygenate Blending (Current Market), Cellulosic Biochemical Ethanol (Future Modeled, High Volume) | 3.07 | 93400 | 29450 | 66.9 | 918 | 132946 | 0.274 | 156.4
ATB Mid | 2050 | Plug-in Hybrid Electric Vehicle (20-mile electric range) | PHEV | LDV | Midsize | Electricity; Conventional E15 Gasoline | PEV Charging Electricity, Future National Grid Mix (Future Modeled, High Volume); Conventional Blendstock for Oxygenate Blending (Current Market), Cellulosic Biochemical Ethanol (Future Modeled, Low Volume) | 3.18 | 93400 | 29450 | 66.9 | 918 | 132946 | 0.276 | 156.4
ATB Mid | 2050 | Plug-in Hybrid Electric Vehicle (20-mile electric range) | PHEV | LDV | Midsize | Electricity; Conventional E15 Gasoline | PEV Charging Electricity, Future National Grid Mix (Future Modeled, High Volume); Conventional Blendstock for Oxygenate Blending (Current Market), Cellulosic Thermochemical Ethanol (Future Modeled, High Volume) | 3.05 | 93200 | 29450 | 66.9 | 918 | 132946 | 0.274 | 156.1
ATB Mid | 2050 | Plug-in Hybrid Electric Vehicle (20-mile electric range) | PHEV | LDV | Midsize | Electricity; Conventional E15 Gasoline | PEV Charging Electricity, Future National Grid Mix (Future Modeled, High Volume); Conventional Blendstock for Oxygenate Blending (Current Market), Starch Ethanol (Current Market) | 2.96 | 96700 | 29450 | 66.9 | 918 | 132946 | 0.273 | 161.9
ATB Mid | 2050 | Plug-in Hybrid Electric Vehicle (20-mile electric range) | PHEV | LDV | Midsize | Electricity; Reformulated E10 Gasoline | PEV Charging Electricity, Future National Grid Mix (Future Modeled, High Volume); Reformulated Blendstock for Oxygenate Blending (Current Market), Cellulosic Biochemical Ethanol (Future Modeled, High Volume) | 3.2 | 95100 | 29450 | 66.9 | 918 | 132946 | 0.276 | 159.3
ATB Mid | 2050 | Plug-in Hybrid Electric Vehicle (20-mile electric range) | PHEV | LDV | Midsize | Electricity; Reformulated E10 Gasoline | PEV Charging Electricity, Future National Grid Mix (Future Modeled, High Volume); Reformulated Blendstock for Oxygenate Blending (Current Market), Cellulosic Biochemical Ethanol (Future Modeled, Low Volume) | 3.27 | 95100 | 29450 | 66.9 | 918 | 132946 | 0.277 | 159.3
ATB Mid | 2050 | Plug-in Hybrid Electric Vehicle (20-mile electric range) | PHEV | LDV | Midsize | Electricity; Reformulated E10 Gasoline | PEV Charging Electricity, Future National Grid Mix (Future Modeled, High Volume); Reformulated Blendstock for Oxygenate Blending (Current Market), Cellulosic Thermochemical Ethanol (Future Modeled, High Volume) | 3.19 | 94200 | 29450 | 66.9 | 918 | 132946 | 0.276 | 157.7
ATB Mid | 2050 | Plug-in Hybrid Electric Vehicle (20-mile electric range) | PHEV | LDV | Midsize | Electricity; Reformulated E10 Gasoline | PEV Charging Electricity, Future National Grid Mix (Future Modeled, High Volume); Reformulated Blendstock for Oxygenate Blending (Current Market), Starch Ethanol (Current Market) | 3.13 | 96500 | 29450 | 66.9 | 918 | 132946 | 0.275 | 161.6
ATB Mid | 2050 | Plug-in Hybrid Electric Vehicle (20-mile electric range) | PHEV | LDV | Midsize | Electricity; Reformulated E15 Gasoline | PEV Charging Electricity, Future National Grid Mix (Future Modeled, High Volume); Reformulated Blendstock for Oxygenate Blending (Current Market), Cellulosic Biochemical Ethanol (Future Modeled, High Volume) | 3.26 | 94600 | 29450 | 66.9 | 918 | 132946 | 0.277 | 158.4
ATB Mid | 2050 | Plug-in Hybrid Electric Vehicle (20-mile electric range) | PHEV | LDV | Midsize | Electricity; Reformulated E15 Gasoline | PEV Charging Electricity, Future National Grid Mix (Future Modeled, High Volume); Reformulated Blendstock for Oxygenate Blending (Current Market), Cellulosic Biochemical Ethanol (Future Modeled, Low Volume) | 3.36 | 94600 | 29450 | 66.9 | 918 | 132946 | 0.279 | 158.4
ATB Mid | 2050 | Plug-in Hybrid Electric Vehicle (20-mile electric range) | PHEV | LDV | Midsize | Electricity; Reformulated E15 Gasoline | PEV Charging Electricity, Future National Grid Mix (Future Modeled, High Volume); Reformulated Blendstock for Oxygenate Blending (Current Market), Cellulosic Thermochemical Ethanol (Future Modeled, High Volume) | 3.25 | 92000 | 29450 | 66.9 | 918 | 132946 | 0.277 | 154.1
ATB Mid | 2050 | Plug-in Hybrid Electric Vehicle (20-mile electric range) | PHEV | LDV | Midsize | Electricity; Reformulated E15 Gasoline | PEV Charging Electricity, Future National Grid Mix (Future Modeled, High Volume); Reformulated Blendstock for Oxygenate Blending (Current Market), Starch Ethanol (Current Market) | 3.14 | 95600 | 29450 | 66.9 | 918 | 132946 | 0.275 | 160.1
ATB Mid | 2050 | Plug-in Hybrid Electric Vehicle (20-mile electric range) | PHEV | LDV | Midsize | Electricity; Conventional E10 Gasoline | PEV Charging Electricity, IN Grid Mix (Current Market); Conventional Blendstock for Oxygenate Blending (Current Market), Cellulosic Biochemical Ethanol (Future Modeled, High Volume) | 3.01 | 150000 | 29450 | 66.9 | 918 | 132946 | 0.273 | 250.5
ATB Mid | 2050 | Plug-in Hybrid Electric Vehicle (20-mile electric range) | PHEV | LDV | Midsize | Electricity; Conventional E10 Gasoline | PEV Charging Electricity, IN Grid Mix (Current Market); Conventional Blendstock for Oxygenate Blending (Current Market), Cellulosic Biochemical Ethanol (Future Modeled, Low Volume) | 3.08 | 150000 | 29450 | 66.9 | 918 | 132946 | 0.274 | 250.5
ATB Mid | 2050 | Plug-in Hybrid Electric Vehicle (20-mile electric range) | PHEV | LDV | Midsize | Electricity; Conventional E10 Gasoline | PEV Charging Electricity, IN Grid Mix (Current Market); Conventional Blendstock for Oxygenate Blending (Current Market), Cellulosic Thermochemical Ethanol (Future Modeled, High Volume) | 3 | 149000 | 29450 | 66.9 | 918 | 132946 | 0.273 | 249
ATB Mid | 2050 | Plug-in Hybrid Electric Vehicle (20-mile electric range) | PHEV | LDV | Midsize | Electricity; Conventional E10 Gasoline | PEV Charging Electricity, IN Grid Mix (Current Market); Conventional Blendstock for Oxygenate Blending (Current Market), Starch Ethanol (Current Market) | 2.93 | 151000 | 29450 | 66.9 | 918 | 132946 | 0.272 | 252.8
ATB Mid | 2050 | Plug-in Hybrid Electric Vehicle (20-mile electric range) | PHEV | LDV | Midsize | Electricity; Conventional E10 Gasoline | PEV Charging Electricity, IN Grid Mix (Current Market); Conventional E10 Gasoline 2050 (Starch Ethanol) (Future Modeled, High Volume) | 3.37 | 150000 | 29450 | 66.9 | 918 | 132946 | 0.279 | 251
ATB Mid | 2050 | Plug-in Hybrid Electric Vehicle (20-mile electric range) | PHEV | LDV | Midsize | Electricity; Conventional E10 Gasoline | PEV Charging Electricity, IN Grid Mix (Current Market); Conventional E10 Gasoline 2050 High Price (Starch Ethanol) (Future Modeled, High Volume) | 4.39 | 150000 | 29450 | 66.9 | 918 | 132946 | 0.294 | 251
ATB Mid | 2050 | Plug-in Hybrid Electric Vehicle (20-mile electric range) | PHEV | LDV | Midsize | Electricity; Conventional E10 Gasoline | PEV Charging Electricity, IN Grid Mix (Current Market); Conventional E10 Gasoline 2050 Low Price (Starch Ethanol) (Future Modeled, High Volume) | 2.58 | 150000 | 29450 | 66.9 | 918 | 132946 | 0.267 | 251
ATB Mid | 2050 | Plug-in Hybrid Electric Vehicle (20-mile electric range) | PHEV | LDV | Midsize | Electricity; Conventional E15 Gasoline | PEV Charging Electricity, IN Grid Mix (Current Market); Conventional Blendstock for Oxygenate Blending (Current Market), Cellulosic Biochemical Ethanol (Future Modeled, High Volume) | 3.07 | 147000 | 29450 | 66.9 | 918 | 132946 | 0.274 | 245.7
ATB Mid | 2050 | Plug-in Hybrid Electric Vehicle (20-mile electric range) | PHEV | LDV | Midsize | Electricity; Conventional E15 Gasoline | PEV Charging Electricity, IN Grid Mix (Current Market); Conventional Blendstock for Oxygenate Blending (Current Market), Cellulosic Biochemical Ethanol (Future Modeled, Low Volume) | 3.18 | 147000 | 29450 | 66.9 | 918 | 132946 | 0.276 | 245.7
ATB Mid | 2050 | Plug-in Hybrid Electric Vehicle (20-mile electric range) | PHEV | LDV | Midsize | Electricity; Conventional E15 Gasoline | PEV Charging Electricity, IN Grid Mix (Current Market); Conventional Blendstock for Oxygenate Blending (Current Market), Cellulosic Thermochemical Ethanol (Future Modeled, High Volume) | 3.05 | 147000 | 29450 | 66.9 | 918 | 132946 | 0.274 | 245.4
ATB Mid | 2050 | Plug-in Hybrid Electric Vehicle (20-mile electric range) | PHEV | LDV | Midsize | Electricity; Conventional E15 Gasoline | PEV Charging Electricity, IN Grid Mix (Current Market); Conventional Blendstock for Oxygenate Blending (Current Market), Starch Ethanol (Current Market) | 2.96 | 150000 | 29450 | 66.9 | 918 | 132946 | 0.273 | 251.2
ATB Mid | 2050 | Plug-in Hybrid Electric Vehicle (20-mile electric range) | PHEV | LDV | Midsize | Electricity; Reformulated E10 Gasoline | PEV Charging Electricity, IN Grid Mix (Current Market); Reformulated Blendstock for Oxygenate Blending (Current Market), Cellulosic Biochemical Ethanol (Future Modeled, High Volume) | 3.2 | 148000 | 29450 | 66.9 | 918 | 132946 | 0.276 | 248.6
ATB Mid | 2050 | Plug-in Hybrid Electric Vehicle (20-mile electric range) | PHEV | LDV | Midsize | Electricity; Reformulated E10 Gasoline | PEV Charging Electricity, IN Grid Mix (Current Market); Reformulated Blendstock for Oxygenate Blending (Current Market), Cellulosic Biochemical Ethanol (Future Modeled, Low Volume) | 3.27 | 148000 | 29450 | 66.9 | 918 | 132946 | 0.277 | 248.6
ATB Mid | 2050 | Plug-in Hybrid Electric Vehicle (20-mile electric range) | PHEV | LDV | Midsize | Electricity; Reformulated E10 Gasoline | PEV Charging Electricity, IN Grid Mix (Current Market); Reformulated Blendstock for Oxygenate Blending (Current Market), Cellulosic Thermochemical Ethanol (Future Modeled, High Volume) | 3.19 | 147000 | 29450 | 66.9 | 918 | 132946 | 0.276 | 247
ATB Mid | 2050 | Plug-in Hybrid Electric Vehicle (20-mile electric range) | PHEV | LDV | Midsize | Electricity; Reformulated E10 Gasoline | PEV Charging Electricity, IN Grid Mix (Current Market); Reformulated Blendstock for Oxygenate Blending (Current Market), Starch Ethanol (Current Market) | 3.13 | 150000 | 29450 | 66.9 | 918 | 132946 | 0.275 | 250.9
ATB Mid | 2050 | Plug-in Hybrid Electric Vehicle (20-mile electric range) | PHEV | LDV | Midsize | Electricity; Reformulated E15 Gasoline | PEV Charging Electricity, IN Grid Mix (Current Market); Reformulated Blendstock for Oxygenate Blending (Current Market), Cellulosic Biochemical Ethanol (Future Modeled, High Volume) | 3.26 | 148000 | 29450 | 66.9 | 918 | 132946 | 0.277 | 247.7
ATB Mid | 2050 | Plug-in Hybrid Electric Vehicle (20-mile electric range) | PHEV | LDV | Midsize | Electricity; Reformulated E15 Gasoline | PEV Charging Electricity, IN Grid Mix (Current Market); Reformulated Blendstock for Oxygenate Blending (Current Market), Cellulosic Biochemical Ethanol (Future Modeled, Low Volume) | 3.36 | 148000 | 29450 | 66.9 | 918 | 132946 | 0.279 | 247.7
ATB Mid | 2050 | Plug-in Hybrid Electric Vehicle (20-mile electric range) | PHEV | LDV | Midsize | Electricity; Reformulated E15 Gasoline | PEV Charging Electricity, IN Grid Mix (Current Market); Reformulated Blendstock for Oxygenate Blending (Current Market), Cellulosic Thermochemical Ethanol (Future Modeled, High Volume) | 3.25 | 145000 | 29450 | 66.9 | 918 | 132946 | 0.277 | 243.4
ATB Mid | 2050 | Plug-in Hybrid Electric Vehicle (20-mile electric range) | PHEV | LDV | Midsize | Electricity; Reformulated E15 Gasoline | PEV Charging Electricity, IN Grid Mix (Current Market); Reformulated Blendstock for Oxygenate Blending (Current Market), Starch Ethanol (Current Market) | 3.14 | 149000 | 29450 | 66.9 | 918 | 132946 | 0.275 | 249.3
ATB Mid | 2050 | Plug-in Hybrid Electric Vehicle (20-mile electric range) | PHEV | LDV | Midsize | Electricity; Conventional E10 Gasoline | PEV Charging Electricity, National Grid Mix (Current Market); Conventional Blendstock for Oxygenate Blending (Current Market), Cellulosic Biochemical Ethanol (Future Modeled, High Volume) | 3.12 | 111000 | 29450 | 66.9 | 918 | 132946 | 0.275 | 186.1
ATB Mid | 2050 | Plug-in Hybrid Electric Vehicle (20-mile electric range) | PHEV | LDV | Midsize | Electricity; Conventional E10 Gasoline | PEV Charging Electricity, National Grid Mix (Current Market); Conventional Blendstock for Oxygenate Blending (Current Market), Cellulosic Biochemical Ethanol (Future Modeled, Low Volume) | 3.2 | 111000 | 29450 | 66.9 | 918 | 132946 | 0.276 | 186.1
ATB Mid | 2050 | Plug-in Hybrid Electric Vehicle (20-mile electric range) | PHEV | LDV | Midsize | Electricity; Conventional E10 Gasoline | PEV Charging Electricity, National Grid Mix (Current Market); Conventional Blendstock for Oxygenate Blending (Current Market), Cellulosic Thermochemical Ethanol (Future Modeled, High Volume) | 3.12 | 110000 | 29450 | 66.9 | 918 | 132946 | 0.275 | 184.5
ATB Mid | 2050 | Plug-in Hybrid Electric Vehicle (20-mile electric range) | PHEV | LDV | Midsize | Electricity; Conventional E10 Gasoline | PEV Charging Electricity, National Grid Mix (Current Market); Conventional Blendstock for Oxygenate Blending (Current Market), Starch Ethanol (Current Market) | 3.05 | 112000 | 29450 | 66.9 | 918 | 132946 | 0.274 | 188.4
ATB Mid | 2050 | Plug-in Hybrid Electric Vehicle (20-mile electric range) | PHEV | LDV | Midsize | Electricity; Conventional E10 Gasoline | PEV Charging Electricity, National Grid Mix (Current Market); Conventional E10 Gasoline 2050 (Starch Ethanol) (Future Modeled, High Volume) | 3.49 | 111000 | 29450 | 66.9 | 918 | 132946 | 0.28 | 186.5
ATB Mid | 2050 | Plug-in Hybrid Electric Vehicle (20-mile electric range) | PHEV | LDV | Midsize | Electricity; Conventional E10 Gasoline | PEV Charging Electricity, National Grid Mix (Current Market); Conventional E10 Gasoline 2050 High Price (Starch Ethanol) (Future Modeled, High Volume) | 4.5 | 111000 | 29450 | 66.9 | 918 | 132946 | 0.296 | 186.5
ATB Mid | 2050 | Plug-in Hybrid Electric Vehicle (20-mile electric range) | PHEV | LDV | Midsize | Electricity; Conventional E10 Gasoline | PEV Charging Electricity, National Grid Mix (Current Market); Conventional E10 Gasoline 2050 Low Price (Starch Ethanol) (Future Modeled, High Volume) | 2.69 | 111000 | 29450 | 66.9 | 918 | 132946 | 0.269 | 186.5
ATB Mid | 2050 | Plug-in Hybrid Electric Vehicle (20-mile electric range) | PHEV | LDV | Midsize | Electricity; Conventional E15 Gasoline | PEV Charging Electricity, National Grid Mix (Current Market); Conventional Blendstock for Oxygenate Blending (Current Market), Cellulosic Biochemical Ethanol (Future Modeled, High Volume) | 3.19 | 108000 | 29450 | 66.9 | 918 | 132946 | 0.276 | 181.2
ATB Mid | 2050 | Plug-in Hybrid Electric Vehicle (20-mile electric range) | PHEV | LDV | Midsize | Electricity; Conventional E15 Gasoline | PEV Charging Electricity, National Grid Mix (Current Market); Conventional Blendstock for Oxygenate Blending (Current Market), Cellulosic Biochemical Ethanol (Future Modeled, Low Volume) | 3.3 | 108000 | 29450 | 66.9 | 918 | 132946 | 0.278 | 181.2
ATB Mid | 2050 | Plug-in Hybrid Electric Vehicle (20-mile electric range) | PHEV | LDV | Midsize | Electricity; Conventional E15 Gasoline | PEV Charging Electricity, National Grid Mix (Current Market); Conventional Blendstock for Oxygenate Blending (Current Market), Cellulosic Thermochemical Ethanol (Future Modeled, High Volume) | 3.17 | 108000 | 29450 | 66.9 | 918 | 132946 | 0.276 | 180.9
ATB Mid | 2050 | Plug-in Hybrid Electric Vehicle (20-mile electric range) | PHEV | LDV | Midsize | Electricity; Conventional E15 Gasoline | PEV Charging Electricity, National Grid Mix (Current Market); Conventional Blendstock for Oxygenate Blending (Current Market), Starch Ethanol (Current Market) | 3.07 | 111000 | 29450 | 66.9 | 918 | 132946 | 0.274 | 186.7
ATB Mid | 2050 | Plug-in Hybrid Electric Vehicle (20-mile electric range) | PHEV | LDV | Midsize | Electricity; Reformulated E10 Gasoline | PEV Charging Electricity, National Grid Mix (Current Market); Reformulated Blendstock for Oxygenate Blending (Current Market), Cellulosic Biochemical Ethanol (Future Modeled, High Volume) | 3.32 | 110000 | 29450 | 66.9 | 918 | 132946 | 0.278 | 184.1
ATB Mid | 2050 | Plug-in Hybrid Electric Vehicle (20-mile electric range) | PHEV | LDV | Midsize | Electricity; Reformulated E10 Gasoline | PEV Charging Electricity, National Grid Mix (Current Market); Reformulated Blendstock for Oxygenate Blending (Current Market), Cellulosic Biochemical Ethanol (Future Modeled, Low Volume) | 3.39 | 110000 | 29450 | 66.9 | 918 | 132946 | 0.279 | 184.1
ATB Mid | 2050 | Plug-in Hybrid Electric Vehicle (20-mile electric range) | PHEV | LDV | Midsize | Electricity; Reformulated E10 Gasoline | PEV Charging Electricity, National Grid Mix (Current Market); Reformulated Blendstock for Oxygenate Blending (Current Market), Cellulosic Thermochemical Ethanol (Future Modeled, High Volume) | 3.31 | 109000 | 29450 | 66.9 | 918 | 132946 | 0.278 | 182.6
ATB Mid | 2050 | Plug-in Hybrid Electric Vehicle (20-mile electric range) | PHEV | LDV | Midsize | Electricity; Reformulated E10 Gasoline | PEV Charging Electricity, National Grid Mix (Current Market); Reformulated Blendstock for Oxygenate Blending (Current Market), Starch Ethanol (Current Market) | 3.24 | 111000 | 29450 | 66.9 | 918 | 132946 | 0.277 | 186.4
ATB Mid | 2050 | Plug-in Hybrid Electric Vehicle (20-mile electric range) | PHEV | LDV | Midsize | Electricity; Reformulated E15 Gasoline | PEV Charging Electricity, National Grid Mix (Current Market); Reformulated Blendstock for Oxygenate Blending (Current Market), Cellulosic Biochemical Ethanol (Future Modeled, High Volume) | 3.37 | 109000 | 29450 | 66.9 | 918 | 132946 | 0.279 | 183.2
ATB Mid | 2050 | Plug-in Hybrid Electric Vehicle (20-mile electric range) | PHEV | LDV | Midsize | Electricity; Reformulated E15 Gasoline | PEV Charging Electricity, National Grid Mix (Current Market); Reformulated Blendstock for Oxygenate Blending (Current Market), Cellulosic Biochemical Ethanol (Future Modeled, Low Volume) | 3.48 | 109000 | 29450 | 66.9 | 918 | 132946 | 0.28 | 183.2
ATB Mid | 2050 | Plug-in Hybrid Electric Vehicle (20-mile electric range) | PHEV | LDV | Midsize | Electricity; Reformulated E15 Gasoline | PEV Charging Electricity, National Grid Mix (Current Market); Reformulated Blendstock for Oxygenate Blending (Current Market), Cellulosic Thermochemical Ethanol (Future Modeled, High Volume) | 3.36 | 107000 | 29450 | 66.9 | 918 | 132946 | 0.279 | 178.9
ATB Mid | 2050 | Plug-in Hybrid Electric Vehicle (20-mile electric range) | PHEV | LDV | Midsize | Electricity; Reformulated E15 Gasoline | PEV Charging Electricity, National Grid Mix (Current Market); Reformulated Blendstock for Oxygenate Blending (Current Market), Starch Ethanol (Current Market) | 3.26 | 110000 | 29450 | 66.9 | 918 | 132946 | 0.277 | 184.9
ATB Advanced | 2020 | Plug-in Hybrid Electric Vehicle (50-mile electric range) | PHEV | LDV | Midsize | Electricity; Conventional E10 Gasoline | DCFC Charging Electricity, National Grid Mix (Current Market); Conventional Blendstock for Oxygenate Blending (Current Market), Cellulosic Biochemical Ethanol (Future Modeled, High Volume) | 6.89 | 124000 | 45660 | 56.3 | 918 | 132946 | 0.473 | 247
ATB Advanced | 2020 | Plug-in Hybrid Electric Vehicle (50-mile electric range) | PHEV | LDV | Midsize | Electricity; Conventional E10 Gasoline | DCFC Charging Electricity, National Grid Mix (Current Market); Conventional Blendstock for Oxygenate Blending (Current Market), Cellulosic Biochemical Ethanol (Future Modeled, Low Volume) | 6.93 | 124000 | 45660 | 56.3 | 918 | 132946 | 0.473 | 247
ATB Advanced | 2020 | Plug-in Hybrid Electric Vehicle (50-mile electric range) | PHEV | LDV | Midsize | Electricity; Conventional E10 Gasoline | DCFC Charging Electricity, National Grid Mix (Current Market); Conventional Blendstock for Oxygenate Blending (Current Market), Cellulosic Thermochemical Ethanol (Future Modeled, High Volume) | 6.89 | 124000 | 45660 | 56.3 | 918 | 132946 | 0.473 | 246.1
ATB Advanced | 2020 | Plug-in Hybrid Electric Vehicle (50-mile electric range) | PHEV | LDV | Midsize | Electricity; Conventional E10 Gasoline | DCFC Charging Electricity, National Grid Mix (Current Market); Conventional Blendstock for Oxygenate Blending (Current Market), Starch Ethanol (Current Market) | 6.85 | 125000 | 45660 | 56.3 | 918 | 132946 | 0.472 | 248.5
ATB Advanced | 2020 | Plug-in Hybrid Electric Vehicle (50-mile electric range) | PHEV | LDV | Midsize | Electricity; Conventional E10 Gasoline | DCFC Charging Electricity, National Grid Mix (Current Market); Conventional E10 Gasoline 2050 (Starch Ethanol) (Future Modeled, High Volume) | 7.08 | 124000 | 45660 | 56.3 | 918 | 132946 | 0.476 | 247.3
ATB Advanced | 2020 | Plug-in Hybrid Electric Vehicle (50-mile electric range) | PHEV | LDV | Midsize | Electricity; Conventional E10 Gasoline | DCFC Charging Electricity, National Grid Mix (Current Market); Conventional E10 Gasoline 2050 High Price (Starch Ethanol) (Future Modeled, High Volume) | 7.63 | 124000 | 45660 | 56.3 | 918 | 132946 | 0.486 | 247.3
ATB Advanced | 2020 | Plug-in Hybrid Electric Vehicle (50-mile electric range) | PHEV | LDV | Midsize | Electricity; Conventional E10 Gasoline | DCFC Charging Electricity, National Grid Mix (Current Market); Conventional E10 Gasoline 2050 Low Price (Starch Ethanol) (Future Modeled, High Volume) | 6.66 | 124000 | 45660 | 56.3 | 918 | 132946 | 0.469 | 247.3
ATB Advanced | 2020 | Plug-in Hybrid Electric Vehicle (50-mile electric range) | PHEV | LDV | Midsize | Electricity; Conventional E15 Gasoline | DCFC Charging Electricity, National Grid Mix (Current Market); Conventional Blendstock for Oxygenate Blending (Current Market), Cellulosic Biochemical Ethanol (Future Modeled, High Volume) | 6.92 | 122000 | 45660 | 56.3 | 918 | 132946 | 0.473 | 244
ATB Advanced | 2020 | Plug-in Hybrid Electric Vehicle (50-mile electric range) | PHEV | LDV | Midsize | Electricity; Conventional E15 Gasoline | DCFC Charging Electricity, National Grid Mix (Current Market); Conventional Blendstock for Oxygenate Blending (Current Market), Cellulosic Biochemical Ethanol (Future Modeled, Low Volume) | 6.98 | 122000 | 45660 | 56.3 | 918 | 132946 | 0.474 | 244
ATB Advanced | 2020 | Plug-in Hybrid Electric Vehicle (50-mile electric range) | PHEV | LDV | Midsize | Electricity; Conventional E15 Gasoline | DCFC Charging Electricity, National Grid Mix (Current Market); Conventional Blendstock for Oxygenate Blending (Current Market), Cellulosic Thermochemical Ethanol (Future Modeled, High Volume) | 6.91 | 122000 | 45660 | 56.3 | 918 | 132946 | 0.473 | 243.7
ATB Advanced | 2020 | Plug-in Hybrid Electric Vehicle (50-mile electric range) | PHEV | LDV | Midsize | Electricity; Conventional E15 Gasoline | DCFC Charging Electricity, National Grid Mix (Current Market); Conventional Blendstock for Oxygenate Blending (Current Market), Starch Ethanol (Current Market) | 6.86 | 124000 | 45660 | 56.3 | 918 | 132946 | 0.472 | 247.5
ATB Advanced | 2020 | Plug-in Hybrid Electric Vehicle (50-mile electric range) | PHEV | LDV | Midsize | Electricity; Reformulated E10 Gasoline | DCFC Charging Electricity, National Grid Mix (Current Market); Reformulated Blendstock for Oxygenate Blending (Current Market), Cellulosic Biochemical Ethanol (Future Modeled, High Volume) | 6.99 | 123000 | 45660 | 56.3 | 918 | 132946 | 0.475 | 245.8
ATB Advanced | 2020 | Plug-in Hybrid Electric Vehicle (50-mile electric range) | PHEV | LDV | Midsize | Electricity; Reformulated E10 Gasoline | DCFC Charging Electricity, National Grid Mix (Current Market); Reformulated Blendstock for Oxygenate Blending (Current Market), Cellulosic Biochemical Ethanol (Future Modeled, Low Volume) | 7.03 | 123000 | 45660 | 56.3 | 918 | 132946 | 0.475 | 245.8
ATB Advanced | 2020 | Plug-in Hybrid Electric Vehicle (50-mile electric range) | PHEV | LDV | Midsize | Electricity; Reformulated E10 Gasoline | DCFC Charging Electricity, National Grid Mix (Current Market); Reformulated Blendstock for Oxygenate Blending (Current Market), Cellulosic Thermochemical Ethanol (Future Modeled, High Volume) | 6.99 | 123000 | 45660 | 56.3 | 918 | 132946 | 0.474 | 244.8
ATB Advanced | 2020 | Plug-in Hybrid Electric Vehicle (50-mile electric range) | PHEV | LDV | Midsize | Electricity; Reformulated E10 Gasoline | DCFC Charging Electricity, National Grid Mix (Current Market); Reformulated Blendstock for Oxygenate Blending (Current Market), Starch Ethanol (Current Market) | 6.95 | 124000 | 45660 | 56.3 | 918 | 132946 | 0.474 | 247.3
ATB Advanced | 2020 | Plug-in Hybrid Electric Vehicle (50-mile electric range) | PHEV | LDV | Midsize | Electricity; Reformulated E15 Gasoline | DCFC Charging Electricity, National Grid Mix (Current Market); Reformulated Blendstock for Oxygenate Blending (Current Market), Cellulosic Biochemical Ethanol (Future Modeled, High Volume) | 7.02 | 123000 | 45660 | 56.3 | 918 | 132946 | 0.475 | 245.2
ATB Advanced | 2020 | Plug-in Hybrid Electric Vehicle (50-mile electric range) | PHEV | LDV | Midsize | Electricity; Reformulated E15 Gasoline | DCFC Charging Electricity, National Grid Mix (Current Market); Reformulated Blendstock for Oxygenate Blending (Current Market), Cellulosic Biochemical Ethanol (Future Modeled, Low Volume) | 7.08 | 123000 | 45660 | 56.3 | 918 | 132946 | 0.476 | 245.2
ATB Advanced | 2020 | Plug-in Hybrid Electric Vehicle (50-mile electric range) | PHEV | LDV | Midsize | Electricity; Reformulated E15 Gasoline | DCFC Charging Electricity, National Grid Mix (Current Market); Reformulated Blendstock for Oxygenate Blending (Current Market), Cellulosic Thermochemical Ethanol (Future Modeled, High Volume) | 7.02 | 122000 | 45660 | 56.3 | 918 | 132946 | 0.475 | 242.5
ATB Advanced | 2020 | Plug-in Hybrid Electric Vehicle (50-mile electric range) | PHEV | LDV | Midsize | Electricity; Reformulated E15 Gasoline | DCFC Charging Electricity, National Grid Mix (Current Market); Reformulated Blendstock for Oxygenate Blending (Current Market), Starch Ethanol (Current Market) | 6.96 | 124000 | 45660 | 56.3 | 918 | 132946 | 0.474 | 246.3
ATB Advanced | 2020 | Plug-in Hybrid Electric Vehicle (50-mile electric range) | PHEV | LDV | Midsize | Electricity; Conventional E10 Gasoline | PEV Charging Electricity High Cost, National Grid Mix (Current Market); Conventional Blendstock for Oxygenate Blending (Current Market), Cellulosic Biochemical Ethanol (Future Modeled, High Volume) | 3.83 | 124000 | 45660 | 56.3 | 918 | 132946 | 0.418 | 247
ATB Advanced | 2020 | Plug-in Hybrid Electric Vehicle (50-mile electric range) | PHEV | LDV | Midsize | Electricity; Conventional E10 Gasoline | PEV Charging Electricity High Cost, National Grid Mix (Current Market); Conventional Blendstock for Oxygenate Blending (Current Market), Cellulosic Biochemical Ethanol (Future Modeled, Low Volume) | 3.87 | 124000 | 45660 | 56.3 | 918 | 132946 | 0.419 | 247
ATB Advanced | 2020 | Plug-in Hybrid Electric Vehicle (50-mile electric range) | PHEV | LDV | Midsize | Electricity; Conventional E10 Gasoline | PEV Charging Electricity High Cost, National Grid Mix (Current Market); Conventional Blendstock for Oxygenate Blending (Current Market), Cellulosic Thermochemical Ethanol (Future Modeled, High Volume) | 3.83 | 124000 | 45660 | 56.3 | 918 | 132946 | 0.418 | 246.1
ATB Advanced | 2020 | Plug-in Hybrid Electric Vehicle (50-mile electric range) | PHEV | LDV | Midsize | Electricity; Conventional E10 Gasoline | PEV Charging Electricity High Cost, National Grid Mix (Current Market); Conventional Blendstock for Oxygenate Blending (Current Market), Starch Ethanol (Current Market) | 3.79 | 125000 | 45660 | 56.3 | 918 | 132946 | 0.418 | 248.5
ATB Advanced | 2020 | Plug-in Hybrid Electric Vehicle (50-mile electric range) | PHEV | LDV | Midsize | Electricity; Conventional E10 Gasoline | PEV Charging Electricity High Cost, National Grid Mix (Current Market); Conventional E10 Gasoline 2050 (Starch Ethanol) (Future Modeled, High Volume) | 4.03 | 124000 | 45660 | 56.3 | 918 | 132946 | 0.422 | 247.3
ATB Advanced | 2020 | Plug-in Hybrid Electric Vehicle (50-mile electric range) | PHEV | LDV | Midsize | Electricity; Conventional E10 Gasoline | PEV Charging Electricity High Cost, National Grid Mix (Current Market); Conventional E10 Gasoline 2050 High Price (Starch Ethanol) (Future Modeled, High Volume) | 4.57 | 124000 | 45660 | 56.3 | 918 | 132946 | 0.432 | 247.3
ATB Advanced | 2020 | Plug-in Hybrid Electric Vehicle (50-mile electric range) | PHEV | LDV | Midsize | Electricity; Conventional E10 Gasoline | PEV Charging Electricity High Cost, National Grid Mix (Current Market); Conventional E10 Gasoline 2050 Low Price (Starch Ethanol) (Future Modeled, High Volume) | 3.6 | 124000 | 45660 | 56.3 | 918 | 132946 | 0.414 | 247.3
ATB Advanced | 2020 | Plug-in Hybrid Electric Vehicle (50-mile electric range) | PHEV | LDV | Midsize | Electricity; Conventional E15 Gasoline | PEV Charging Electricity High Cost, National Grid Mix (Current Market); Conventional Blendstock for Oxygenate Blending (Current Market), Cellulosic Biochemical Ethanol (Future Modeled, High Volume) | 3.87 | 122000 | 45660 | 56.3 | 918 | 132946 | 0.419 | 244
ATB Advanced | 2020 | Plug-in Hybrid Electric Vehicle (50-mile electric range) | PHEV | LDV | Midsize | Electricity; Conventional E15 Gasoline | PEV Charging Electricity High Cost, National Grid Mix (Current Market); Conventional Blendstock for Oxygenate Blending (Current Market), Cellulosic Biochemical Ethanol (Future Modeled, Low Volume) | 3.92 | 122000 | 45660 | 56.3 | 918 | 132946 | 0.42 | 244
ATB Advanced | 2020 | Plug-in Hybrid Electric Vehicle (50-mile electric range) | PHEV | LDV | Midsize | Electricity; Conventional E15 Gasoline | PEV Charging Electricity High Cost, National Grid Mix (Current Market); Conventional Blendstock for Oxygenate Blending (Current Market), Cellulosic Thermochemical Ethanol (Future Modeled, High Volume) | 3.86 | 122000 | 45660 | 56.3 | 918 | 132946 | 0.419 | 243.7
ATB Advanced | 2020 | Plug-in Hybrid Electric Vehicle (50-mile electric range) | PHEV | LDV | Midsize | Electricity; Conventional E15 Gasoline | PEV Charging Electricity High Cost, National Grid Mix (Current Market); Conventional Blendstock for Oxygenate Blending (Current Market), Starch Ethanol (Current Market) | 3.8 | 124000 | 45660 | 56.3 | 918 | 132946 | 0.418 | 247.5
ATB Advanced | 2020 | Plug-in Hybrid Electric Vehicle (50-mile electric range) | PHEV | LDV | Midsize | Electricity; Reformulated E10 Gasoline | PEV Charging Electricity High Cost, National Grid Mix (Current Market); Reformulated Blendstock for Oxygenate Blending (Current Market), Cellulosic Biochemical Ethanol (Future Modeled, High Volume) | 3.93 | 123000 | 45660 | 56.3 | 918 | 132946 | 0.42 | 245.8
ATB Advanced | 2020 | Plug-in Hybrid Electric Vehicle (50-mile electric range) | PHEV | LDV | Midsize | Electricity; Reformulated E10 Gasoline | PEV Charging Electricity High Cost, National Grid Mix (Current Market); Reformulated Blendstock for Oxygenate Blending (Current Market), Cellulosic Biochemical Ethanol (Future Modeled, Low Volume) | 3.97 | 123000 | 45660 | 56.3 | 918 | 132946 | 0.421 | 245.8
ATB Advanced | 2020 | Plug-in Hybrid Electric Vehicle (50-mile electric range) | PHEV | LDV | Midsize | Electricity; Reformulated E10 Gasoline | PEV Charging Electricity High Cost, National Grid Mix (Current Market); Reformulated Blendstock for Oxygenate Blending (Current Market), Cellulosic Thermochemical Ethanol (Future Modeled, High Volume) | 3.93 | 123000 | 45660 | 56.3 | 918 | 132946 | 0.42 | 244.8
ATB Advanced | 2020 | Plug-in Hybrid Electric Vehicle (50-mile electric range) | PHEV | LDV | Midsize | Electricity; Reformulated E10 Gasoline | PEV Charging Electricity High Cost, National Grid Mix (Current Market); Reformulated Blendstock for Oxygenate Blending (Current Market), Starch Ethanol (Current Market) | 3.9 | 124000 | 45660 | 56.3 | 918 | 132946 | 0.42 | 247.3
ATB Advanced | 2020 | Plug-in Hybrid Electric Vehicle (50-mile electric range) | PHEV | LDV | Midsize | Electricity; Reformulated E15 Gasoline | PEV Charging Electricity High Cost, National Grid Mix (Current Market); Reformulated Blendstock for Oxygenate Blending (Current Market), Cellulosic Biochemical Ethanol (Future Modeled, High Volume) | 3.97 | 123000 | 45660 | 56.3 | 918 | 132946 | 0.421 | 245.2
ATB Advanced | 2020 | Plug-in Hybrid Electric Vehicle (50-mile electric range) | PHEV | LDV | Midsize | Electricity; Reformulated E15 Gasoline | PEV Charging Electricity High Cost, National Grid Mix (Current Market); Reformulated Blendstock for Oxygenate Blending (Current Market), Cellulosic Biochemical Ethanol (Future Modeled, Low Volume) | 4.02 | 123000 | 45660 | 56.3 | 918 | 132946 | 0.422 | 245.2
ATB Advanced | 2020 | Plug-in Hybrid Electric Vehicle (50-mile electric range) | PHEV | LDV | Midsize | Electricity; Reformulated E15 Gasoline | PEV Charging Electricity High Cost, National Grid Mix (Current Market); Reformulated Blendstock for Oxygenate Blending (Current Market), Cellulosic Thermochemical Ethanol (Future Modeled, High Volume) | 3.96 | 122000 | 45660 | 56.3 | 918 | 132946 | 0.421 | 242.5
ATB Advanced | 2020 | Plug-in Hybrid Electric Vehicle (50-mile electric range) | PHEV | LDV | Midsize | Electricity; Reformulated E15 Gasoline | PEV Charging Electricity High Cost, National Grid Mix (Current Market); Reformulated Blendstock for Oxygenate Blending (Current Market), Starch Ethanol (Current Market) | 3.9 | 124000 | 45660 | 56.3 | 918 | 132946 | 0.42 | 246.3
ATB Advanced | 2020 | Plug-in Hybrid Electric Vehicle (50-mile electric range) | PHEV | LDV | Midsize | Electricity; Conventional E10 Gasoline | PEV Charging Electricity, CA Grid Mix (Current Market); Conventional Blendstock for Oxygenate Blending (Current Market), Cellulosic Biochemical Ethanol (Future Modeled, High Volume) | 4.27 | 85800 | 45660 | 56.3 | 918 | 132946 | 0.426 | 170.9
ATB Advanced | 2020 | Plug-in Hybrid Electric Vehicle (50-mile electric range) | PHEV | LDV | Midsize | Electricity; Conventional E10 Gasoline | PEV Charging Electricity, CA Grid Mix (Current Market); Conventional Blendstock for Oxygenate Blending (Current Market), Cellulosic Biochemical Ethanol (Future Modeled, Low Volume) | 4.31 | 85800 | 45660 | 56.3 | 918 | 132946 | 0.427 | 170.9
ATB Advanced | 2020 | Plug-in Hybrid Electric Vehicle (50-mile electric range) | PHEV | LDV | Midsize | Electricity; Conventional E10 Gasoline | PEV Charging Electricity, CA Grid Mix (Current Market); Conventional Blendstock for Oxygenate Blending (Current Market), Cellulosic Thermochemical Ethanol (Future Modeled, High Volume) | 4.27 | 85300 | 45660 | 56.3 | 918 | 132946 | 0.426 | 169.9
ATB Advanced | 2020 | Plug-in Hybrid Electric Vehicle (50-mile electric range) | PHEV | LDV | Midsize | Electricity; Conventional E10 Gasoline | PEV Charging Electricity, CA Grid Mix (Current Market); Conventional Blendstock for Oxygenate Blending (Current Market), Starch Ethanol (Current Market) | 4.23 | 86500 | 45660 | 56.3 | 918 | 132946 | 0.425 | 172.4
ATB Advanced | 2020 | Plug-in Hybrid Electric Vehicle (50-mile electric range) | PHEV | LDV | Midsize | Electricity; Conventional E10 Gasoline | PEV Charging Electricity, CA Grid Mix (Current Market); Conventional E10 Gasoline 2050 (Starch Ethanol) (Future Modeled, High Volume) | 4.46 | 85900 | 45660 | 56.3 | 918 | 132946 | 0.43 | 171.2
ATB Advanced | 2020 | Plug-in Hybrid Electric Vehicle (50-mile electric range) | PHEV | LDV | Midsize | Electricity; Conventional E10 Gasoline | PEV Charging Electricity, CA Grid Mix (Current Market); Conventional E10 Gasoline 2050 High Price (Starch Ethanol) (Future Modeled, High Volume) | 5.01 | 85900 | 45660 | 56.3 | 918 | 132946 | 0.439 | 171.2
ATB Advanced | 2020 | Plug-in Hybrid Electric Vehicle (50-mile electric range) | PHEV | LDV | Midsize | Electricity; Conventional E10 Gasoline | PEV Charging Electricity, CA Grid Mix (Current Market); Conventional E10 Gasoline 2050 Low Price (Starch Ethanol) (Future Modeled, High Volume) | 4.04 | 85900 | 45660 | 56.3 | 918 | 132946 | 0.422 | 171.2
ATB Advanced | 2020 | Plug-in Hybrid Electric Vehicle (50-mile electric range) | PHEV | LDV | Midsize | Electricity; Conventional E15 Gasoline | PEV Charging Electricity, CA Grid Mix (Current Market); Conventional Blendstock for Oxygenate Blending (Current Market), Cellulosic Biochemical Ethanol (Future Modeled, High Volume) | 4.3 | 84300 | 45660 | 56.3 | 918 | 132946 | 0.427 | 167.8
ATB Advanced | 2020 | Plug-in Hybrid Electric Vehicle (50-mile electric range) | PHEV | LDV | Midsize | Electricity; Conventional E15 Gasoline | PEV Charging Electricity, CA Grid Mix (Current Market); Conventional Blendstock for Oxygenate Blending (Current Market), Cellulosic Biochemical Ethanol (Future Modeled, Low Volume) | 4.36 | 84300 | 45660 | 56.3 | 918 | 132946 | 0.428 | 167.8
ATB Advanced | 2020 | Plug-in Hybrid Electric Vehicle (50-mile electric range) | PHEV | LDV | Midsize | Electricity; Conventional E15 Gasoline | PEV Charging Electricity, CA Grid Mix (Current Market); Conventional Blendstock for Oxygenate Blending (Current Market), Cellulosic Thermochemical Ethanol (Future Modeled, High Volume) | 4.29 | 84200 | 45660 | 56.3 | 918 | 132946 | 0.427 | 167.6
ATB Advanced | 2020 | Plug-in Hybrid Electric Vehicle (50-mile electric range) | PHEV | LDV | Midsize | Electricity; Conventional E15 Gasoline | PEV Charging Electricity, CA Grid Mix (Current Market); Conventional Blendstock for Oxygenate Blending (Current Market), Starch Ethanol (Current Market) | 4.24 | 86000 | 45660 | 56.3 | 918 | 132946 | 0.426 | 171.3
ATB Advanced | 2020 | Plug-in Hybrid Electric Vehicle (50-mile electric range) | PHEV | LDV | Midsize | Electricity; Reformulated E10 Gasoline | PEV Charging Electricity, CA Grid Mix (Current Market); Reformulated Blendstock for Oxygenate Blending (Current Market), Cellulosic Biochemical Ethanol (Future Modeled, High Volume) | 4.37 | 85200 | 45660 | 56.3 | 918 | 132946 | 0.428 | 169.6
ATB Advanced | 2020 | Plug-in Hybrid Electric Vehicle (50-mile electric range) | PHEV | LDV | Midsize | Electricity; Reformulated E10 Gasoline | PEV Charging Electricity, CA Grid Mix (Current Market); Reformulated Blendstock for Oxygenate Blending (Current Market), Cellulosic Biochemical Ethanol (Future Modeled, Low Volume) | 4.41 | 85200 | 45660 | 56.3 | 918 | 132946 | 0.429 | 169.6
ATB Advanced | 2020 | Plug-in Hybrid Electric Vehicle (50-mile electric range) | PHEV | LDV | Midsize | Electricity; Reformulated E10 Gasoline | PEV Charging Electricity, CA Grid Mix (Current Market); Reformulated Blendstock for Oxygenate Blending (Current Market), Cellulosic Thermochemical Ethanol (Future Modeled, High Volume) | 4.37 | 84700 | 45660 | 56.3 | 918 | 132946 | 0.428 | 168.6
ATB Advanced | 2020 | Plug-in Hybrid Electric Vehicle (50-mile electric range) | PHEV | LDV | Midsize | Electricity; Reformulated E10 Gasoline | PEV Charging Electricity, CA Grid Mix (Current Market); Reformulated Blendstock for Oxygenate Blending (Current Market), Starch Ethanol (Current Market) | 4.33 | 85900 | 45660 | 56.3 | 918 | 132946 | 0.427 | 171.1
ATB Advanced | 2020 | Plug-in Hybrid Electric Vehicle (50-mile electric range) | PHEV | LDV | Midsize | Electricity; Reformulated E15 Gasoline | PEV Charging Electricity, CA Grid Mix (Current Market); Reformulated Blendstock for Oxygenate Blending (Current Market), Cellulosic Biochemical Ethanol (Future Modeled, High Volume) | 4.4 | 84900 | 45660 | 56.3 | 918 | 132946 | 0.429 | 169.1
ATB Advanced | 2020 | Plug-in Hybrid Electric Vehicle (50-mile electric range) | PHEV | LDV | Midsize | Electricity; Reformulated E15 Gasoline | PEV Charging Electricity, CA Grid Mix (Current Market); Reformulated Blendstock for Oxygenate Blending (Current Market), Cellulosic Biochemical Ethanol (Future Modeled, Low Volume) | 4.46 | 84900 | 45660 | 56.3 | 918 | 132946 | 0.43 | 169.1
ATB Advanced | 2020 | Plug-in Hybrid Electric Vehicle (50-mile electric range) | PHEV | LDV | Midsize | Electricity; Reformulated E15 Gasoline | PEV Charging Electricity, CA Grid Mix (Current Market); Reformulated Blendstock for Oxygenate Blending (Current Market), Cellulosic Thermochemical Ethanol (Future Modeled, High Volume) | 4.4 | 83500 | 45660 | 56.3 | 918 | 132946 | 0.428 | 166.3
ATB Advanced | 2020 | Plug-in Hybrid Electric Vehicle (50-mile electric range) | PHEV | LDV | Midsize | Electricity; Reformulated E15 Gasoline | PEV Charging Electricity, CA Grid Mix (Current Market); Reformulated Blendstock for Oxygenate Blending (Current Market), Starch Ethanol (Current Market) | 4.34 | 85400 | 45660 | 56.3 | 918 | 132946 | 0.427 | 170.1
ATB Advanced | 2020 | Plug-in Hybrid Electric Vehicle (50-mile electric range) | PHEV | LDV | Midsize | Electricity; Conventional E10 Gasoline | PEV Charging Electricity, Future High RE Penetration Grid Mix (Future Modeled, High Volume); Conventional Blendstock for Oxygenate Blending (Current Market), Cellulosic Biochemical Ethanol (Future Modeled, High Volume) | 3.39 | 61800 | 45660 | 56.3 | 918 | 132946 | 0.411 | 123.1
ATB Advanced | 2020 | Plug-in Hybrid Electric Vehicle (50-mile electric range) | PHEV | LDV | Midsize | Electricity; Conventional E10 Gasoline | PEV Charging Electricity, Future High RE Penetration Grid Mix (Future Modeled, High Volume); Conventional Blendstock for Oxygenate Blending (Current Market), Cellulosic Biochemical Ethanol (Future Modeled, Low Volume) | 3.43 | 61800 | 45660 | 56.3 | 918 | 132946 | 0.411 | 123.1
ATB Advanced | 2020 | Plug-in Hybrid Electric Vehicle (50-mile electric range) | PHEV | LDV | Midsize | Electricity; Conventional E10 Gasoline | PEV Charging Electricity, Future High RE Penetration Grid Mix (Future Modeled, High Volume); Conventional Blendstock for Oxygenate Blending (Current Market), Cellulosic Thermochemical Ethanol (Future Modeled, High Volume) | 3.39 | 61300 | 45660 | 56.3 | 918 | 132946 | 0.411 | 122.1
ATB Advanced | 2020 | Plug-in Hybrid Electric Vehicle (50-mile electric range) | PHEV | LDV | Midsize | Electricity; Conventional E10 Gasoline | PEV Charging Electricity, Future High RE Penetration Grid Mix (Future Modeled, High Volume); Conventional Blendstock for Oxygenate Blending (Current Market), Starch Ethanol (Current Market) | 3.35 | 62600 | 45660 | 56.3 | 918 | 132946 | 0.41 | 124.6
ATB Advanced | 2020 | Plug-in Hybrid Electric Vehicle (50-mile electric range) | PHEV | LDV | Midsize | Electricity; Conventional E10 Gasoline | PEV Charging Electricity, Future High RE Penetration Grid Mix (Future Modeled, High Volume); Conventional E10 Gasoline 2050 (Starch Ethanol) (Future Modeled, High Volume) | 3.59 | 62000 | 45660 | 56.3 | 918 | 132946 | 0.414 | 123.4
ATB Advanced | 2020 | Plug-in Hybrid Electric Vehicle (50-mile electric range) | PHEV | LDV | Midsize | Electricity; Conventional E10 Gasoline | PEV Charging Electricity, Future High RE Penetration Grid Mix (Future Modeled, High Volume); Conventional E10 Gasoline 2050 High Price (Starch Ethanol) (Future Modeled, High Volume) | 4.13 | 62000 | 45660 | 56.3 | 918 | 132946 | 0.424 | 123.4
ATB Advanced | 2020 | Plug-in Hybrid Electric Vehicle (50-mile electric range) | PHEV | LDV | Midsize | Electricity; Conventional E10 Gasoline | PEV Charging Electricity, Future High RE Penetration Grid Mix (Future Modeled, High Volume); Conventional E10 Gasoline 2050 Low Price (Starch Ethanol) (Future Modeled, High Volume) | 3.16 | 62000 | 45660 | 56.3 | 918 | 132946 | 0.407 | 123.4
ATB Advanced | 2020 | Plug-in Hybrid Electric Vehicle (50-mile electric range) | PHEV | LDV | Midsize | Electricity; Conventional E15 Gasoline | PEV Charging Electricity, Future High RE Penetration Grid Mix (Future Modeled, High Volume); Conventional Blendstock for Oxygenate Blending (Current Market), Cellulosic Biochemical Ethanol (Future Modeled, High Volume) | 3.43 | 60300 | 45660 | 56.3 | 918 | 132946 | 0.411 | 120
ATB Advanced | 2020 | Plug-in Hybrid Electric Vehicle (50-mile electric range) | PHEV | LDV | Midsize | Electricity; Conventional E15 Gasoline | PEV Charging Electricity, Future High RE Penetration Grid Mix (Future Modeled, High Volume); Conventional Blendstock for Oxygenate Blending (Current Market), Cellulosic Biochemical Ethanol (Future Modeled, Low Volume) | 3.49 | 60300 | 45660 | 56.3 | 918 | 132946 | 0.412 | 120
ATB Advanced | 2020 | Plug-in Hybrid Electric Vehicle (50-mile electric range) | PHEV | LDV | Midsize | Electricity; Conventional E15 Gasoline | PEV Charging Electricity, Future High RE Penetration Grid Mix (Future Modeled, High Volume); Conventional Blendstock for Oxygenate Blending (Current Market), Cellulosic Thermochemical Ethanol (Future Modeled, High Volume) | 3.42 | 60200 | 45660 | 56.3 | 918 | 132946 | 0.411 | 119.8
ATB Advanced | 2020 | Plug-in Hybrid Electric Vehicle (50-mile electric range) | PHEV | LDV | Midsize | Electricity; Conventional E15 Gasoline | PEV Charging Electricity, Future High RE Penetration Grid Mix (Future Modeled, High Volume); Conventional Blendstock for Oxygenate Blending (Current Market), Starch Ethanol (Current Market) | 3.37 | 62000 | 45660 | 56.3 | 918 | 132946 | 0.41 | 123.5
ATB Advanced | 2020 | Plug-in Hybrid Electric Vehicle (50-mile electric range) | PHEV | LDV | Midsize | Electricity; Reformulated E10 Gasoline | PEV Charging Electricity, Future High RE Penetration Grid Mix (Future Modeled, High Volume); Reformulated Blendstock for Oxygenate Blending (Current Market), Cellulosic Biochemical Ethanol (Future Modeled, High Volume) | 3.5 | 61200 | 45660 | 56.3 | 918 | 132946 | 0.412 | 121.9
ATB Advanced | 2020 | Plug-in Hybrid Electric Vehicle (50-mile electric range) | PHEV | LDV | Midsize | Electricity; Reformulated E10 Gasoline | PEV Charging Electricity, Future High RE Penetration Grid Mix (Future Modeled, High Volume); Reformulated Blendstock for Oxygenate Blending (Current Market), Cellulosic Biochemical Ethanol (Future Modeled, Low Volume) | 3.54 | 61200 | 45660 | 56.3 | 918 | 132946 | 0.413 | 121.9
ATB Advanced | 2020 | Plug-in Hybrid Electric Vehicle (50-mile electric range) | PHEV | LDV | Midsize | Electricity; Reformulated E10 Gasoline | PEV Charging Electricity, Future High RE Penetration Grid Mix (Future Modeled, High Volume); Reformulated Blendstock for Oxygenate Blending (Current Market), Cellulosic Thermochemical Ethanol (Future Modeled, High Volume) | 3.49 | 60700 | 45660 | 56.3 | 918 | 132946 | 0.412 | 120.9
ATB Advanced | 2020 | Plug-in Hybrid Electric Vehicle (50-mile electric range) | PHEV | LDV | Midsize | Electricity; Reformulated E10 Gasoline | PEV Charging Electricity, Future High RE Penetration Grid Mix (Future Modeled, High Volume); Reformulated Blendstock for Oxygenate Blending (Current Market), Starch Ethanol (Current Market) | 3.46 | 61900 | 45660 | 56.3 | 918 | 132946 | 0.412 | 123.3
ATB Advanced | 2020 | Plug-in Hybrid Electric Vehicle (50-mile electric range) | PHEV | LDV | Midsize | Electricity; Reformulated E15 Gasoline | PEV Charging Electricity, Future High RE Penetration Grid Mix (Future Modeled, High Volume); Reformulated Blendstock for Oxygenate Blending (Current Market), Cellulosic Biochemical Ethanol (Future Modeled, High Volume) | 3.53 | 60900 | 45660 | 56.3 | 918 | 132946 | 0.413 | 121.3
ATB Advanced | 2020 | Plug-in Hybrid Electric Vehicle (50-mile electric range) | PHEV | LDV | Midsize | Electricity; Reformulated E15 Gasoline | PEV Charging Electricity, Future High RE Penetration Grid Mix (Future Modeled, High Volume); Reformulated Blendstock for Oxygenate Blending (Current Market), Cellulosic Biochemical Ethanol (Future Modeled, Low Volume) | 3.58 | 60900 | 45660 | 56.3 | 918 | 132946 | 0.414 | 121.3
ATB Advanced | 2020 | Plug-in Hybrid Electric Vehicle (50-mile electric range) | PHEV | LDV | Midsize | Electricity; Reformulated E15 Gasoline | PEV Charging Electricity, Future High RE Penetration Grid Mix (Future Modeled, High Volume); Reformulated Blendstock for Oxygenate Blending (Current Market), Cellulosic Thermochemical Ethanol (Future Modeled, High Volume) | 3.52 | 59500 | 45660 | 56.3 | 918 | 132946 | 0.413 | 118.6
ATB Advanced | 2020 | Plug-in Hybrid Electric Vehicle (50-mile electric range) | PHEV | LDV | Midsize | Electricity; Reformulated E15 Gasoline | PEV Charging Electricity, Future High RE Penetration Grid Mix (Future Modeled, High Volume); Reformulated Blendstock for Oxygenate Blending (Current Market), Starch Ethanol (Current Market) | 3.47 | 61400 | 45660 | 56.3 | 918 | 132946 | 0.412 | 122.4
ATB Advanced | 2020 | Plug-in Hybrid Electric Vehicle (50-mile electric range) | PHEV | LDV | Midsize | Electricity; Conventional E10 Gasoline | PEV Charging Electricity, Future Low RE Penetration Grid Mix (Future Modeled, High Volume); Conventional Blendstock for Oxygenate Blending (Current Market), Cellulosic Biochemical Ethanol (Future Modeled, High Volume) | 3.18 | 108000 | 45660 | 56.3 | 918 | 132946 | 0.407 | 216.1
ATB Advanced | 2020 | Plug-in Hybrid Electric Vehicle (50-mile electric range) | PHEV | LDV | Midsize | Electricity; Conventional E10 Gasoline | PEV Charging Electricity, Future Low RE Penetration Grid Mix (Future Modeled, High Volume); Conventional Blendstock for Oxygenate Blending (Current Market), Cellulosic Biochemical Ethanol (Future Modeled, Low Volume) | 3.22 | 108000 | 45660 | 56.3 | 918 | 132946 | 0.407 | 216.1
ATB Advanced | 2020 | Plug-in Hybrid Electric Vehicle (50-mile electric range) | PHEV | LDV | Midsize | Electricity; Conventional E10 Gasoline | PEV Charging Electricity, Future Low RE Penetration Grid Mix (Future Modeled, High Volume); Conventional Blendstock for Oxygenate Blending (Current Market), Cellulosic Thermochemical Ethanol (Future Modeled, High Volume) | 3.17 | 108000 | 45660 | 56.3 | 918 | 132946 | 0.407 | 215.1
ATB Advanced | 2020 | Plug-in Hybrid Electric Vehicle (50-mile electric range) | PHEV | LDV | Midsize | Electricity; Conventional E10 Gasoline | PEV Charging Electricity, Future Low RE Penetration Grid Mix (Future Modeled, High Volume); Conventional Blendstock for Oxygenate Blending (Current Market), Starch Ethanol (Current Market) | 3.13 | 109000 | 45660 | 56.3 | 918 | 132946 | 0.406 | 217.5
ATB Advanced | 2020 | Plug-in Hybrid Electric Vehicle (50-mile electric range) | PHEV | LDV | Midsize | Electricity; Conventional E10 Gasoline | PEV Charging Electricity, Future Low RE Penetration Grid Mix (Future Modeled, High Volume); Conventional E10 Gasoline 2050 (Starch Ethanol) (Future Modeled, High Volume) | 3.37 | 109000 | 45660 | 56.3 | 918 | 132946 | 0.41 | 216.3
ATB Advanced | 2020 | Plug-in Hybrid Electric Vehicle (50-mile electric range) | PHEV | LDV | Midsize | Electricity; Conventional E10 Gasoline | PEV Charging Electricity, Future Low RE Penetration Grid Mix (Future Modeled, High Volume); Conventional E10 Gasoline 2050 High Price (Starch Ethanol) (Future Modeled, High Volume) | 3.92 | 109000 | 45660 | 56.3 | 918 | 132946 | 0.42 | 216.3
ATB Advanced | 2020 | Plug-in Hybrid Electric Vehicle (50-mile electric range) | PHEV | LDV | Midsize | Electricity; Conventional E10 Gasoline | PEV Charging Electricity, Future Low RE Penetration Grid Mix (Future Modeled, High Volume); Conventional E10 Gasoline 2050 Low Price (Starch Ethanol) (Future Modeled, High Volume) | 2.94 | 109000 | 45660 | 56.3 | 918 | 132946 | 0.403 | 216.3
ATB Advanced | 2020 | Plug-in Hybrid Electric Vehicle (50-mile electric range) | PHEV | LDV | Midsize | Electricity; Conventional E15 Gasoline | PEV Charging Electricity, Future Low RE Penetration Grid Mix (Future Modeled, High Volume); Conventional Blendstock for Oxygenate Blending (Current Market), Cellulosic Biochemical Ethanol (Future Modeled, High Volume) | 3.21 | 107000 | 45660 | 56.3 | 918 | 132946 | 0.407 | 213
ATB Advanced | 2020 | Plug-in Hybrid Electric Vehicle (50-mile electric range) | PHEV | LDV | Midsize | Electricity; Conventional E15 Gasoline | PEV Charging Electricity, Future Low RE Penetration Grid Mix (Future Modeled, High Volume); Conventional Blendstock for Oxygenate Blending (Current Market), Cellulosic Biochemical Ethanol (Future Modeled, Low Volume) | 3.27 | 107000 | 45660 | 56.3 | 918 | 132946 | 0.408 | 213
ATB Advanced | 2020 | Plug-in Hybrid Electric Vehicle (50-mile electric range) | PHEV | LDV | Midsize | Electricity; Conventional E15 Gasoline | PEV Charging Electricity, Future Low RE Penetration Grid Mix (Future Modeled, High Volume); Conventional Blendstock for Oxygenate Blending (Current Market), Cellulosic Thermochemical Ethanol (Future Modeled, High Volume) | 3.2 | 107000 | 45660 | 56.3 | 918 | 132946 | 0.407 | 212.8
ATB Advanced | 2020 | Plug-in Hybrid Electric Vehicle (50-mile electric range) | PHEV | LDV | Midsize | Electricity; Conventional E15 Gasoline | PEV Charging Electricity, Future Low RE Penetration Grid Mix (Future Modeled, High Volume); Conventional Blendstock for Oxygenate Blending (Current Market), Starch Ethanol (Current Market) | 3.15 | 109000 | 45660 | 56.3 | 918 | 132946 | 0.406 | 216.5
ATB Advanced | 2020 | Plug-in Hybrid Electric Vehicle (50-mile electric range) | PHEV | LDV | Midsize | Electricity; Reformulated E10 Gasoline | PEV Charging Electricity, Future Low RE Penetration Grid Mix (Future Modeled, High Volume); Reformulated Blendstock for Oxygenate Blending (Current Market), Cellulosic Biochemical Ethanol (Future Modeled, High Volume) | 3.28 | 108000 | 45660 | 56.3 | 918 | 132946 | 0.409 | 214.8
ATB Advanced | 2020 | Plug-in Hybrid Electric Vehicle (50-mile electric range) | PHEV | LDV | Midsize | Electricity; Reformulated E10 Gasoline | PEV Charging Electricity, Future Low RE Penetration Grid Mix (Future Modeled, High Volume); Reformulated Blendstock for Oxygenate Blending (Current Market), Cellulosic Biochemical Ethanol (Future Modeled, Low Volume) | 3.32 | 108000 | 45660 | 56.3 | 918 | 132946 | 0.409 | 214.8
ATB Advanced | 2020 | Plug-in Hybrid Electric Vehicle (50-mile electric range) | PHEV | LDV | Midsize | Electricity; Reformulated E10 Gasoline | PEV Charging Electricity, Future Low RE Penetration Grid Mix (Future Modeled, High Volume); Reformulated Blendstock for Oxygenate Blending (Current Market), Cellulosic Thermochemical Ethanol (Future Modeled, High Volume) | 3.28 | 107000 | 45660 | 56.3 | 918 | 132946 | 0.409 | 213.8
ATB Advanced | 2020 | Plug-in Hybrid Electric Vehicle (50-mile electric range) | PHEV | LDV | Midsize | Electricity; Reformulated E10 Gasoline | PEV Charging Electricity, Future Low RE Penetration Grid Mix (Future Modeled, High Volume); Reformulated Blendstock for Oxygenate Blending (Current Market), Starch Ethanol (Current Market) | 3.24 | 109000 | 45660 | 56.3 | 918 | 132946 | 0.408 | 216.3
ATB Advanced | 2020 | Plug-in Hybrid Electric Vehicle (50-mile electric range) | PHEV | LDV | Midsize | Electricity; Reformulated E15 Gasoline | PEV Charging Electricity, Future Low RE Penetration Grid Mix (Future Modeled, High Volume); Reformulated Blendstock for Oxygenate Blending (Current Market), Cellulosic Biochemical Ethanol (Future Modeled, High Volume) | 3.31 | 108000 | 45660 | 56.3 | 918 | 132946 | 0.409 | 214.2
ATB Advanced | 2020 | Plug-in Hybrid Electric Vehicle (50-mile electric range) | PHEV | LDV | Midsize | Electricity; Reformulated E15 Gasoline | PEV Charging Electricity, Future Low RE Penetration Grid Mix (Future Modeled, High Volume); Reformulated Blendstock for Oxygenate Blending (Current Market), Cellulosic Biochemical Ethanol (Future Modeled, Low Volume) | 3.37 | 108000 | 45660 | 56.3 | 918 | 132946 | 0.41 | 214.2
ATB Advanced | 2020 | Plug-in Hybrid Electric Vehicle (50-mile electric range) | PHEV | LDV | Midsize | Electricity; Reformulated E15 Gasoline | PEV Charging Electricity, Future Low RE Penetration Grid Mix (Future Modeled, High Volume); Reformulated Blendstock for Oxygenate Blending (Current Market), Cellulosic Thermochemical Ethanol (Future Modeled, High Volume) | 3.3 | 106000 | 45660 | 56.3 | 918 | 132946 | 0.409 | 211.5
ATB Advanced | 2020 | Plug-in Hybrid Electric Vehicle (50-mile electric range) | PHEV | LDV | Midsize | Electricity; Reformulated E15 Gasoline | PEV Charging Electricity, Future Low RE Penetration Grid Mix (Future Modeled, High Volume); Reformulated Blendstock for Oxygenate Blending (Current Market), Starch Ethanol (Current Market) | 3.25 | 108000 | 45660 | 56.3 | 918 | 132946 | 0.408 | 215.3
ATB Advanced | 2020 | Plug-in Hybrid Electric Vehicle (50-mile electric range) | PHEV | LDV | Midsize | Electricity; Conventional E10 Gasoline | PEV Charging Electricity, Future National Grid Mix (Future Modeled, High Volume); Conventional Blendstock for Oxygenate Blending (Current Market), Cellulosic Biochemical Ethanol (Future Modeled, High Volume) | 3.18 | 96100 | 45660 | 56.3 | 918 | 132946 | 0.407 | 191.4
ATB Advanced | 2020 | Plug-in Hybrid Electric Vehicle (50-mile electric range) | PHEV | LDV | Midsize | Electricity; Conventional E10 Gasoline | PEV Charging Electricity, Future National Grid Mix (Future Modeled, High Volume); Conventional Blendstock for Oxygenate Blending (Current Market), Cellulosic Biochemical Ethanol (Future Modeled, Low Volume) | 3.22 | 96100 | 45660 | 56.3 | 918 | 132946 | 0.407 | 191.4
ATB Advanced | 2020 | Plug-in Hybrid Electric Vehicle (50-mile electric range) | PHEV | LDV | Midsize | Electricity; Conventional E10 Gasoline | PEV Charging Electricity, Future National Grid Mix (Future Modeled, High Volume); Conventional Blendstock for Oxygenate Blending (Current Market), Cellulosic Thermochemical Ethanol (Future Modeled, High Volume) | 3.17 | 95600 | 45660 | 56.3 | 918 | 132946 | 0.407 | 190.4
ATB Advanced | 2020 | Plug-in Hybrid Electric Vehicle (50-mile electric range) | PHEV | LDV | Midsize | Electricity; Conventional E10 Gasoline | PEV Charging Electricity, Future National Grid Mix (Future Modeled, High Volume); Conventional Blendstock for Oxygenate Blending (Current Market), Starch Ethanol (Current Market) | 3.13 | 96800 | 45660 | 56.3 | 918 | 132946 | 0.406 | 192.9
ATB Advanced | 2020 | Plug-in Hybrid Electric Vehicle (50-mile electric range) | PHEV | LDV | Midsize | Electricity; Conventional E10 Gasoline | PEV Charging Electricity, Future National Grid Mix (Future Modeled, High Volume); Conventional E10 Gasoline 2050 (Starch Ethanol) (Future Modeled, High Volume) | 3.37 | 96300 | 45660 | 56.3 | 918 | 132946 | 0.41 | 191.7
ATB Advanced | 2020 | Plug-in Hybrid Electric Vehicle (50-mile electric range) | PHEV | LDV | Midsize | Electricity; Conventional E10 Gasoline | PEV Charging Electricity, Future National Grid Mix (Future Modeled, High Volume); Conventional E10 Gasoline 2050 High Price (Starch Ethanol) (Future Modeled, High Volume) | 3.92 | 96300 | 45660 | 56.3 | 918 | 132946 | 0.42 | 191.7
ATB Advanced | 2020 | Plug-in Hybrid Electric Vehicle (50-mile electric range) | PHEV | LDV | Midsize | Electricity; Conventional E10 Gasoline | PEV Charging Electricity, Future National Grid Mix (Future Modeled, High Volume); Conventional E10 Gasoline 2050 Low Price (Starch Ethanol) (Future Modeled, High Volume) | 2.94 | 96300 | 45660 | 56.3 | 918 | 132946 | 0.403 | 191.7
ATB Advanced | 2020 | Plug-in Hybrid Electric Vehicle (50-mile electric range) | PHEV | LDV | Midsize | Electricity; Conventional E15 Gasoline | PEV Charging Electricity, Future National Grid Mix (Future Modeled, High Volume); Conventional Blendstock for Oxygenate Blending (Current Market), Cellulosic Biochemical Ethanol (Future Modeled, High Volume) | 3.21 | 94600 | 45660 | 56.3 | 918 | 132946 | 0.407 | 188.3
ATB Advanced | 2020 | Plug-in Hybrid Electric Vehicle (50-mile electric range) | PHEV | LDV | Midsize | Electricity; Conventional E15 Gasoline | PEV Charging Electricity, Future National Grid Mix (Future Modeled, High Volume); Conventional Blendstock for Oxygenate Blending (Current Market), Cellulosic Biochemical Ethanol (Future Modeled, Low Volume) | 3.27 | 94600 | 45660 | 56.3 | 918 | 132946 | 0.408 | 188.3
ATB Advanced | 2020 | Plug-in Hybrid Electric Vehicle (50-mile electric range) | PHEV | LDV | Midsize | Electricity; Conventional E15 Gasoline | PEV Charging Electricity, Future National Grid Mix (Future Modeled, High Volume); Conventional Blendstock for Oxygenate Blending (Current Market), Cellulosic Thermochemical Ethanol (Future Modeled, High Volume) | 3.2 | 94500 | 45660 | 56.3 | 918 | 132946 | 0.407 | 188.1
ATB Advanced | 2020 | Plug-in Hybrid Electric Vehicle (50-mile electric range) | PHEV | LDV | Midsize | Electricity; Conventional E15 Gasoline | PEV Charging Electricity, Future National Grid Mix (Future Modeled, High Volume); Conventional Blendstock for Oxygenate Blending (Current Market), Starch Ethanol (Current Market) | 3.15 | 96300 | 45660 | 56.3 | 918 | 132946 | 0.406 | 191.8
ATB Advanced | 2020 | Plug-in Hybrid Electric Vehicle (50-mile electric range) | PHEV | LDV | Midsize | Electricity; Reformulated E10 Gasoline | PEV Charging Electricity, Future National Grid Mix (Future Modeled, High Volume); Reformulated Blendstock for Oxygenate Blending (Current Market), Cellulosic Biochemical Ethanol (Future Modeled, High Volume) | 3.28 | 95500 | 45660 | 56.3 | 918 | 132946 | 0.409 | 190.1
ATB Advanced | 2020 | Plug-in Hybrid Electric Vehicle (50-mile electric range) | PHEV | LDV | Midsize | Electricity; Reformulated E10 Gasoline | PEV Charging Electricity, Future National Grid Mix (Future Modeled, High Volume); Reformulated Blendstock for Oxygenate Blending (Current Market), Cellulosic Biochemical Ethanol (Future Modeled, Low Volume) | 3.32 | 95500 | 45660 | 56.3 | 918 | 132946 | 0.409 | 190.1
ATB Advanced | 2020 | Plug-in Hybrid Electric Vehicle (50-mile electric range) | PHEV | LDV | Midsize | Electricity; Reformulated E10 Gasoline | PEV Charging Electricity, Future National Grid Mix (Future Modeled, High Volume); Reformulated Blendstock for Oxygenate Blending (Current Market), Cellulosic Thermochemical Ethanol (Future Modeled, High Volume) | 3.28 | 95000 | 45660 | 56.3 | 918 | 132946 | 0.409 | 189.2
ATB Advanced | 2020 | Plug-in Hybrid Electric Vehicle (50-mile electric range) | PHEV | LDV | Midsize | Electricity; Reformulated E10 Gasoline | PEV Charging Electricity, Future National Grid Mix (Future Modeled, High Volume); Reformulated Blendstock for Oxygenate Blending (Current Market), Starch Ethanol (Current Market) | 3.24 | 96200 | 45660 | 56.3 | 918 | 132946 | 0.408 | 191.6
ATB Advanced | 2020 | Plug-in Hybrid Electric Vehicle (50-mile electric range) | PHEV | LDV | Midsize | Electricity; Reformulated E15 Gasoline | PEV Charging Electricity, Future National Grid Mix (Future Modeled, High Volume); Reformulated Blendstock for Oxygenate Blending (Current Market), Cellulosic Biochemical Ethanol (Future Modeled, High Volume) | 3.31 | 95200 | 45660 | 56.3 | 918 | 132946 | 0.409 | 189.6
ATB Advanced | 2020 | Plug-in Hybrid Electric Vehicle (50-mile electric range) | PHEV | LDV | Midsize | Electricity; Reformulated E15 Gasoline | PEV Charging Electricity, Future National Grid Mix (Future Modeled, High Volume); Reformulated Blendstock for Oxygenate Blending (Current Market), Cellulosic Biochemical Ethanol (Future Modeled, Low Volume) | 3.37 | 95200 | 45660 | 56.3 | 918 | 132946 | 0.41 | 189.6
ATB Advanced | 2020 | Plug-in Hybrid Electric Vehicle (50-mile electric range) | PHEV | LDV | Midsize | Electricity; Reformulated E15 Gasoline | PEV Charging Electricity, Future National Grid Mix (Future Modeled, High Volume); Reformulated Blendstock for Oxygenate Blending (Current Market), Cellulosic Thermochemical Ethanol (Future Modeled, High Volume) | 3.3 | 93800 | 45660 | 56.3 | 918 | 132946 | 0.409 | 186.9
ATB Advanced | 2020 | Plug-in Hybrid Electric Vehicle (50-mile electric range) | PHEV | LDV | Midsize | Electricity; Reformulated E15 Gasoline | PEV Charging Electricity, Future National Grid Mix (Future Modeled, High Volume); Reformulated Blendstock for Oxygenate Blending (Current Market), Starch Ethanol (Current Market) | 3.25 | 95700 | 45660 | 56.3 | 918 | 132946 | 0.408 | 190.6
ATB Advanced | 2020 | Plug-in Hybrid Electric Vehicle (50-mile electric range) | PHEV | LDV | Midsize | Electricity; Conventional E10 Gasoline | PEV Charging Electricity, IN Grid Mix (Current Market); Conventional Blendstock for Oxygenate Blending (Current Market), Cellulosic Biochemical Ethanol (Future Modeled, High Volume) | 3.18 | 197000 | 45660 | 56.3 | 918 | 132946 | 0.407 | 391.6
ATB Advanced | 2020 | Plug-in Hybrid Electric Vehicle (50-mile electric range) | PHEV | LDV | Midsize | Electricity; Conventional E10 Gasoline | PEV Charging Electricity, IN Grid Mix (Current Market); Conventional Blendstock for Oxygenate Blending (Current Market), Cellulosic Biochemical Ethanol (Future Modeled, Low Volume) | 3.22 | 197000 | 45660 | 56.3 | 918 | 132946 | 0.407 | 391.6
ATB Advanced | 2020 | Plug-in Hybrid Electric Vehicle (50-mile electric range) | PHEV | LDV | Midsize | Electricity; Conventional E10 Gasoline | PEV Charging Electricity, IN Grid Mix (Current Market); Conventional Blendstock for Oxygenate Blending (Current Market), Cellulosic Thermochemical Ethanol (Future Modeled, High Volume) | 3.17 | 196000 | 45660 | 56.3 | 918 | 132946 | 0.407 | 390.6
ATB Advanced | 2020 | Plug-in Hybrid Electric Vehicle (50-mile electric range) | PHEV | LDV | Midsize | Electricity; Conventional E10 Gasoline | PEV Charging Electricity, IN Grid Mix (Current Market); Conventional Blendstock for Oxygenate Blending (Current Market), Starch Ethanol (Current Market) | 3.13 | 197000 | 45660 | 56.3 | 918 | 132946 | 0.406 | 393.1
ATB Advanced | 2020 | Plug-in Hybrid Electric Vehicle (50-mile electric range) | PHEV | LDV | Midsize | Electricity; Conventional E10 Gasoline | PEV Charging Electricity, IN Grid Mix (Current Market); Conventional E10 Gasoline 2050 (Starch Ethanol) (Future Modeled, High Volume) | 3.37 | 197000 | 45660 | 56.3 | 918 | 132946 | 0.41 | 391.9
ATB Advanced | 2020 | Plug-in Hybrid Electric Vehicle (50-mile electric range) | PHEV | LDV | Midsize | Electricity; Conventional E10 Gasoline | PEV Charging Electricity, IN Grid Mix (Current Market); Conventional E10 Gasoline 2050 High Price (Starch Ethanol) (Future Modeled, High Volume) | 3.92 | 197000 | 45660 | 56.3 | 918 | 132946 | 0.42 | 391.9
ATB Advanced | 2020 | Plug-in Hybrid Electric Vehicle (50-mile electric range) | PHEV | LDV | Midsize | Electricity; Conventional E10 Gasoline | PEV Charging Electricity, IN Grid Mix (Current Market); Conventional E10 Gasoline 2050 Low Price (Starch Ethanol) (Future Modeled, High Volume) | 2.94 | 197000 | 45660 | 56.3 | 918 | 132946 | 0.403 | 391.9
ATB Advanced | 2020 | Plug-in Hybrid Electric Vehicle (50-mile electric range) | PHEV | LDV | Midsize | Electricity; Conventional E15 Gasoline | PEV Charging Electricity, IN Grid Mix (Current Market); Conventional Blendstock for Oxygenate Blending (Current Market), Cellulosic Biochemical Ethanol (Future Modeled, High Volume) | 3.21 | 195000 | 45660 | 56.3 | 918 | 132946 | 0.407 | 388.5
ATB Advanced | 2020 | Plug-in Hybrid Electric Vehicle (50-mile electric range) | PHEV | LDV | Midsize | Electricity; Conventional E15 Gasoline | PEV Charging Electricity, IN Grid Mix (Current Market); Conventional Blendstock for Oxygenate Blending (Current Market), Cellulosic Biochemical Ethanol (Future Modeled, Low Volume) | 3.27 | 195000 | 45660 | 56.3 | 918 | 132946 | 0.408 | 388.5
ATB Advanced | 2020 | Plug-in Hybrid Electric Vehicle (50-mile electric range) | PHEV | LDV | Midsize | Electricity; Conventional E15 Gasoline | PEV Charging Electricity, IN Grid Mix (Current Market); Conventional Blendstock for Oxygenate Blending (Current Market), Cellulosic Thermochemical Ethanol (Future Modeled, High Volume) | 3.2 | 195000 | 45660 | 56.3 | 918 | 132946 | 0.407 | 388.3
ATB Advanced | 2020 | Plug-in Hybrid Electric Vehicle (50-mile electric range) | PHEV | LDV | Midsize | Electricity; Conventional E15 Gasoline | PEV Charging Electricity, IN Grid Mix (Current Market); Conventional Blendstock for Oxygenate Blending (Current Market), Starch Ethanol (Current Market) | 3.15 | 197000 | 45660 | 56.3 | 918 | 132946 | 0.406 | 392
ATB Advanced | 2020 | Plug-in Hybrid Electric Vehicle (50-mile electric range) | PHEV | LDV | Midsize | Electricity; Reformulated E10 Gasoline | PEV Charging Electricity, IN Grid Mix (Current Market); Reformulated Blendstock for Oxygenate Blending (Current Market), Cellulosic Biochemical Ethanol (Future Modeled, High Volume) | 3.28 | 196000 | 45660 | 56.3 | 918 | 132946 | 0.409 | 390.4
ATB Advanced | 2020 | Plug-in Hybrid Electric Vehicle (50-mile electric range) | PHEV | LDV | Midsize | Electricity; Reformulated E10 Gasoline | PEV Charging Electricity, IN Grid Mix (Current Market); Reformulated Blendstock for Oxygenate Blending (Current Market), Cellulosic Biochemical Ethanol (Future Modeled, Low Volume) | 3.32 | 196000 | 45660 | 56.3 | 918 | 132946 | 0.409 | 390.4
ATB Advanced | 2020 | Plug-in Hybrid Electric Vehicle (50-mile electric range) | PHEV | LDV | Midsize | Electricity; Reformulated E10 Gasoline | PEV Charging Electricity, IN Grid Mix (Current Market); Reformulated Blendstock for Oxygenate Blending (Current Market), Cellulosic Thermochemical Ethanol (Future Modeled, High Volume) | 3.28 | 196000 | 45660 | 56.3 | 918 | 132946 | 0.409 | 389.4
ATB Advanced | 2020 | Plug-in Hybrid Electric Vehicle (50-mile electric range) | PHEV | LDV | Midsize | Electricity; Reformulated E10 Gasoline | PEV Charging Electricity, IN Grid Mix (Current Market); Reformulated Blendstock for Oxygenate Blending (Current Market), Starch Ethanol (Current Market) | 3.24 | 197000 | 45660 | 56.3 | 918 | 132946 | 0.408 | 391.8
ATB Advanced | 2020 | Plug-in Hybrid Electric Vehicle (50-mile electric range) | PHEV | LDV | Midsize | Electricity; Reformulated E15 Gasoline | PEV Charging Electricity, IN Grid Mix (Current Market); Reformulated Blendstock for Oxygenate Blending (Current Market), Cellulosic Biochemical Ethanol (Future Modeled, High Volume) | 3.31 | 196000 | 45660 | 56.3 | 918 | 132946 | 0.409 | 389.8
ATB Advanced | 2020 | Plug-in Hybrid Electric Vehicle (50-mile electric range) | PHEV | LDV | Midsize | Electricity; Reformulated E15 Gasoline | PEV Charging Electricity, IN Grid Mix (Current Market); Reformulated Blendstock for Oxygenate Blending (Current Market), Cellulosic Biochemical Ethanol (Future Modeled, Low Volume) | 3.37 | 196000 | 45660 | 56.3 | 918 | 132946 | 0.41 | 389.8
ATB Advanced | 2020 | Plug-in Hybrid Electric Vehicle (50-mile electric range) | PHEV | LDV | Midsize | Electricity; Reformulated E15 Gasoline | PEV Charging Electricity, IN Grid Mix (Current Market); Reformulated Blendstock for Oxygenate Blending (Current Market), Cellulosic Thermochemical Ethanol (Future Modeled, High Volume) | 3.3 | 194000 | 45660 | 56.3 | 918 | 132946 | 0.409 | 387.1
ATB Advanced | 2020 | Plug-in Hybrid Electric Vehicle (50-mile electric range) | PHEV | LDV | Midsize | Electricity; Reformulated E15 Gasoline | PEV Charging Electricity, IN Grid Mix (Current Market); Reformulated Blendstock for Oxygenate Blending (Current Market), Starch Ethanol (Current Market) | 3.25 | 196000 | 45660 | 56.3 | 918 | 132946 | 0.408 | 390.8
ATB Advanced | 2020 | Plug-in Hybrid Electric Vehicle (50-mile electric range) | PHEV | LDV | Midsize | Electricity; Conventional E10 Gasoline | PEV Charging Electricity, National Grid Mix (Current Market); Conventional Blendstock for Oxygenate Blending (Current Market), Cellulosic Biochemical Ethanol (Future Modeled, High Volume) | 3.39 | 124000 | 45660 | 56.3 | 918 | 132946 | 0.411 | 247
ATB Advanced | 2020 | Plug-in Hybrid Electric Vehicle (50-mile electric range) | PHEV | LDV | Midsize | Electricity; Conventional E10 Gasoline | PEV Charging Electricity, National Grid Mix (Current Market); Conventional Blendstock for Oxygenate Blending (Current Market), Cellulosic Biochemical Ethanol (Future Modeled, Low Volume) | 3.43 | 124000 | 45660 | 56.3 | 918 | 132946 | 0.411 | 247
ATB Advanced | 2020 | Plug-in Hybrid Electric Vehicle (50-mile electric range) | PHEV | LDV | Midsize | Electricity; Conventional E10 Gasoline | PEV Charging Electricity, National Grid Mix (Current Market); Conventional Blendstock for Oxygenate Blending (Current Market), Cellulosic Thermochemical Ethanol (Future Modeled, High Volume) | 3.39 | 124000 | 45660 | 56.3 | 918 | 132946 | 0.411 | 246.1
ATB Advanced | 2020 | Plug-in Hybrid Electric Vehicle (50-mile electric range) | PHEV | LDV | Midsize | Electricity; Conventional E10 Gasoline | PEV Charging Electricity, National Grid Mix (Current Market); Conventional Blendstock for Oxygenate Blending (Current Market), Starch Ethanol (Current Market) | 3.35 | 125000 | 45660 | 56.3 | 918 | 132946 | 0.41 | 248.5
ATB Advanced | 2020 | Plug-in Hybrid Electric Vehicle (50-mile electric range) | PHEV | LDV | Midsize | Electricity; Conventional E10 Gasoline | PEV Charging Electricity, National Grid Mix (Current Market); Conventional E10 Gasoline 2050 (Starch Ethanol) (Future Modeled, High Volume) | 3.59 | 124000 | 45660 | 56.3 | 918 | 132946 | 0.414 | 247.3
ATB Advanced | 2020 | Plug-in Hybrid Electric Vehicle (50-mile electric range) | PHEV | LDV | Midsize | Electricity; Conventional E10 Gasoline | PEV Charging Electricity, National Grid Mix (Current Market); Conventional E10 Gasoline 2050 High Price (Starch Ethanol) (Future Modeled, High Volume) | 4.13 | 124000 | 45660 | 56.3 | 918 | 132946 | 0.424 | 247.3
ATB Advanced | 2020 | Plug-in Hybrid Electric Vehicle (50-mile electric range) | PHEV | LDV | Midsize | Electricity; Conventional E10 Gasoline | PEV Charging Electricity, National Grid Mix (Current Market); Conventional E10 Gasoline 2050 Low Price (Starch Ethanol) (Future Modeled, High Volume) | 3.16 | 124000 | 45660 | 56.3 | 918 | 132946 | 0.407 | 247.3
ATB Advanced | 2020 | Plug-in Hybrid Electric Vehicle (50-mile electric range) | PHEV | LDV | Midsize | Electricity; Conventional E15 Gasoline | PEV Charging Electricity, National Grid Mix (Current Market); Conventional Blendstock for Oxygenate Blending (Current Market), Cellulosic Biochemical Ethanol (Future Modeled, High Volume) | 3.43 | 122000 | 45660 | 56.3 | 918 | 132946 | 0.411 | 244
ATB Advanced | 2020 | Plug-in Hybrid Electric Vehicle (50-mile electric range) | PHEV | LDV | Midsize | Electricity; Conventional E15 Gasoline | PEV Charging Electricity, National Grid Mix (Current Market); Conventional Blendstock for Oxygenate Blending (Current Market), Cellulosic Biochemical Ethanol (Future Modeled, Low Volume) | 3.49 | 122000 | 45660 | 56.3 | 918 | 132946 | 0.412 | 244
ATB Advanced | 2020 | Plug-in Hybrid Electric Vehicle (50-mile electric range) | PHEV | LDV | Midsize | Electricity; Conventional E15 Gasoline | PEV Charging Electricity, National Grid Mix (Current Market); Conventional Blendstock for Oxygenate Blending (Current Market), Cellulosic Thermochemical Ethanol (Future Modeled, High Volume) | 3.42 | 122000 | 45660 | 56.3 | 918 | 132946 | 0.411 | 243.7
ATB Advanced | 2020 | Plug-in Hybrid Electric Vehicle (50-mile electric range) | PHEV | LDV | Midsize | Electricity; Conventional E15 Gasoline | PEV Charging Electricity, National Grid Mix (Current Market); Conventional Blendstock for Oxygenate Blending (Current Market), Starch Ethanol (Current Market) | 3.37 | 124000 | 45660 | 56.3 | 918 | 132946 | 0.41 | 247.5
ATB Advanced | 2020 | Plug-in Hybrid Electric Vehicle (50-mile electric range) | PHEV | LDV | Midsize | Electricity; Reformulated E10 Gasoline | PEV Charging Electricity, National Grid Mix (Current Market); Reformulated Blendstock for Oxygenate Blending (Current Market), Cellulosic Biochemical Ethanol (Future Modeled, High Volume) | 3.5 | 123000 | 45660 | 56.3 | 918 | 132946 | 0.412 | 245.8
ATB Advanced | 2020 | Plug-in Hybrid Electric Vehicle (50-mile electric range) | PHEV | LDV | Midsize | Electricity; Reformulated E10 Gasoline | PEV Charging Electricity, National Grid Mix (Current Market); Reformulated Blendstock for Oxygenate Blending (Current Market), Cellulosic Biochemical Ethanol (Future Modeled, Low Volume) | 3.54 | 123000 | 45660 | 56.3 | 918 | 132946 | 0.413 | 245.8
ATB Advanced | 2020 | Plug-in Hybrid Electric Vehicle (50-mile electric range) | PHEV | LDV | Midsize | Electricity; Reformulated E10 Gasoline | PEV Charging Electricity, National Grid Mix (Current Market); Reformulated Blendstock for Oxygenate Blending (Current Market), Cellulosic Thermochemical Ethanol (Future Modeled, High Volume) | 3.49 | 123000 | 45660 | 56.3 | 918 | 132946 | 0.412 | 244.8
ATB Advanced | 2020 | Plug-in Hybrid Electric Vehicle (50-mile electric range) | PHEV | LDV | Midsize | Electricity; Reformulated E10 Gasoline | PEV Charging Electricity, National Grid Mix (Current Market); Reformulated Blendstock for Oxygenate Blending (Current Market), Starch Ethanol (Current Market) | 3.46 | 124000 | 45660 | 56.3 | 918 | 132946 | 0.412 | 247.3
ATB Advanced | 2020 | Plug-in Hybrid Electric Vehicle (50-mile electric range) | PHEV | LDV | Midsize | Electricity; Reformulated E15 Gasoline | PEV Charging Electricity, National Grid Mix (Current Market); Reformulated Blendstock for Oxygenate Blending (Current Market), Cellulosic Biochemical Ethanol (Future Modeled, High Volume) | 3.53 | 123000 | 45660 | 56.3 | 918 | 132946 | 0.413 | 245.2
ATB Advanced | 2020 | Plug-in Hybrid Electric Vehicle (50-mile electric range) | PHEV | LDV | Midsize | Electricity; Reformulated E15 Gasoline | PEV Charging Electricity, National Grid Mix (Current Market); Reformulated Blendstock for Oxygenate Blending (Current Market), Cellulosic Biochemical Ethanol (Future Modeled, Low Volume) | 3.58 | 123000 | 45660 | 56.3 | 918 | 132946 | 0.414 | 245.2
ATB Advanced | 2020 | Plug-in Hybrid Electric Vehicle (50-mile electric range) | PHEV | LDV | Midsize | Electricity; Reformulated E15 Gasoline | PEV Charging Electricity, National Grid Mix (Current Market); Reformulated Blendstock for Oxygenate Blending (Current Market), Cellulosic Thermochemical Ethanol (Future Modeled, High Volume) | 3.52 | 122000 | 45660 | 56.3 | 918 | 132946 | 0.413 | 242.5
ATB Advanced | 2020 | Plug-in Hybrid Electric Vehicle (50-mile electric range) | PHEV | LDV | Midsize | Electricity; Reformulated E15 Gasoline | PEV Charging Electricity, National Grid Mix (Current Market); Reformulated Blendstock for Oxygenate Blending (Current Market), Starch Ethanol (Current Market) | 3.47 | 124000 | 45660 | 56.3 | 918 | 132946 | 0.412 | 246.3
ATB Advanced | 2025 | Plug-in Hybrid Electric Vehicle (50-mile electric range) | PHEV | LDV | Midsize | Electricity; Conventional E10 Gasoline | DCFC Charging Electricity, National Grid Mix (Current Market); Conventional Blendstock for Oxygenate Blending (Current Market), Cellulosic Biochemical Ethanol (Future Modeled, High Volume) | 6.99 | 125000 | 36050 | 77.4 | 918 | 132946 | 0.368 | 180.7
ATB Advanced | 2025 | Plug-in Hybrid Electric Vehicle (50-mile electric range) | PHEV | LDV | Midsize | Electricity; Conventional E10 Gasoline | DCFC Charging Electricity, National Grid Mix (Current Market); Conventional Blendstock for Oxygenate Blending (Current Market), Cellulosic Biochemical Ethanol (Future Modeled, Low Volume) | 7.02 | 125000 | 36050 | 77.4 | 918 | 132946 | 0.369 | 180.7
ATB Advanced | 2025 | Plug-in Hybrid Electric Vehicle (50-mile electric range) | PHEV | LDV | Midsize | Electricity; Conventional E10 Gasoline | DCFC Charging Electricity, National Grid Mix (Current Market); Conventional Blendstock for Oxygenate Blending (Current Market), Cellulosic Thermochemical Ethanol (Future Modeled, High Volume) | 6.98 | 124000 | 36050 | 77.4 | 918 | 132946 | 0.368 | 180
ATB Advanced | 2025 | Plug-in Hybrid Electric Vehicle (50-mile electric range) | PHEV | LDV | Midsize | Electricity; Conventional E10 Gasoline | DCFC Charging Electricity, National Grid Mix (Current Market); Conventional Blendstock for Oxygenate Blending (Current Market), Starch Ethanol (Current Market) | 6.95 | 125000 | 36050 | 77.4 | 918 | 132946 | 0.368 | 181.7
ATB Advanced | 2025 | Plug-in Hybrid Electric Vehicle (50-mile electric range) | PHEV | LDV | Midsize | Electricity; Conventional E10 Gasoline | DCFC Charging Electricity, National Grid Mix (Current Market); Conventional E10 Gasoline 2050 (Starch Ethanol) (Future Modeled, High Volume) | 7.17 | 125000 | 36050 | 77.4 | 918 | 132946 | 0.371 | 180.9
ATB Advanced | 2025 | Plug-in Hybrid Electric Vehicle (50-mile electric range) | PHEV | LDV | Midsize | Electricity; Conventional E10 Gasoline | DCFC Charging Electricity, National Grid Mix (Current Market); Conventional E10 Gasoline 2050 High Price (Starch Ethanol) (Future Modeled, High Volume) | 7.69 | 125000 | 36050 | 77.4 | 918 | 132946 | 0.377 | 180.9
ATB Advanced | 2025 | Plug-in Hybrid Electric Vehicle (50-mile electric range) | PHEV | LDV | Midsize | Electricity; Conventional E10 Gasoline | DCFC Charging Electricity, National Grid Mix (Current Market); Conventional E10 Gasoline 2050 Low Price (Starch Ethanol) (Future Modeled, High Volume) | 6.76 | 125000 | 36050 | 77.4 | 918 | 132946 | 0.365 | 180.9
ATB Advanced | 2025 | Plug-in Hybrid Electric Vehicle (50-mile electric range) | PHEV | LDV | Midsize | Electricity; Conventional E15 Gasoline | DCFC Charging Electricity, National Grid Mix (Current Market); Conventional Blendstock for Oxygenate Blending (Current Market), Cellulosic Biochemical Ethanol (Future Modeled, High Volume) | 7.02 | 123000 | 36050 | 77.4 | 918 | 132946 | 0.369 | 178.5
ATB Advanced | 2025 | Plug-in Hybrid Electric Vehicle (50-mile electric range) | PHEV | LDV | Midsize | Electricity; Conventional E15 Gasoline | DCFC Charging Electricity, National Grid Mix (Current Market); Conventional Blendstock for Oxygenate Blending (Current Market), Cellulosic Biochemical Ethanol (Future Modeled, Low Volume) | 7.07 | 123000 | 36050 | 77.4 | 918 | 132946 | 0.369 | 178.5
ATB Advanced | 2025 | Plug-in Hybrid Electric Vehicle (50-mile electric range) | PHEV | LDV | Midsize | Electricity; Conventional E15 Gasoline | DCFC Charging Electricity, National Grid Mix (Current Market); Conventional Blendstock for Oxygenate Blending (Current Market), Cellulosic Thermochemical Ethanol (Future Modeled, High Volume) | 7.01 | 123000 | 36050 | 77.4 | 918 | 132946 | 0.369 | 178.4
ATB Advanced | 2025 | Plug-in Hybrid Electric Vehicle (50-mile electric range) | PHEV | LDV | Midsize | Electricity; Conventional E15 Gasoline | DCFC Charging Electricity, National Grid Mix (Current Market); Conventional Blendstock for Oxygenate Blending (Current Market), Starch Ethanol (Current Market) | 6.96 | 125000 | 36050 | 77.4 | 918 | 132946 | 0.368 | 181
ATB Advanced | 2025 | Plug-in Hybrid Electric Vehicle (50-mile electric range) | PHEV | LDV | Midsize | Electricity; Reformulated E10 Gasoline | DCFC Charging Electricity, National Grid Mix (Current Market); Reformulated Blendstock for Oxygenate Blending (Current Market), Cellulosic Biochemical Ethanol (Future Modeled, High Volume) | 7.08 | 124000 | 36050 | 77.4 | 918 | 132946 | 0.37 | 179.8
ATB Advanced | 2025 | Plug-in Hybrid Electric Vehicle (50-mile electric range) | PHEV | LDV | Midsize | Electricity; Reformulated E10 Gasoline | DCFC Charging Electricity, National Grid Mix (Current Market); Reformulated Blendstock for Oxygenate Blending (Current Market), Cellulosic Biochemical Ethanol (Future Modeled, Low Volume) | 7.12 | 124000 | 36050 | 77.4 | 918 | 132946 | 0.37 | 179.8
ATB Advanced | 2025 | Plug-in Hybrid Electric Vehicle (50-mile electric range) | PHEV | LDV | Midsize | Electricity; Reformulated E10 Gasoline | DCFC Charging Electricity, National Grid Mix (Current Market); Reformulated Blendstock for Oxygenate Blending (Current Market), Cellulosic Thermochemical Ethanol (Future Modeled, High Volume) | 7.08 | 124000 | 36050 | 77.4 | 918 | 132946 | 0.37 | 179.1
ATB Advanced | 2025 | Plug-in Hybrid Electric Vehicle (50-mile electric range) | PHEV | LDV | Midsize | Electricity; Reformulated E10 Gasoline | DCFC Charging Electricity, National Grid Mix (Current Market); Reformulated Blendstock for Oxygenate Blending (Current Market), Starch Ethanol (Current Market) | 7.05 | 125000 | 36050 | 77.4 | 918 | 132946 | 0.369 | 180.8
ATB Advanced | 2025 | Plug-in Hybrid Electric Vehicle (50-mile electric range) | PHEV | LDV | Midsize | Electricity; Reformulated E15 Gasoline | DCFC Charging Electricity, National Grid Mix (Current Market); Reformulated Blendstock for Oxygenate Blending (Current Market), Cellulosic Biochemical Ethanol (Future Modeled, High Volume) | 7.11 | 124000 | 36050 | 77.4 | 918 | 132946 | 0.37 | 179.4
ATB Advanced | 2025 | Plug-in Hybrid Electric Vehicle (50-mile electric range) | PHEV | LDV | Midsize | Electricity; Reformulated E15 Gasoline | DCFC Charging Electricity, National Grid Mix (Current Market); Reformulated Blendstock for Oxygenate Blending (Current Market), Cellulosic Biochemical Ethanol (Future Modeled, Low Volume) | 7.17 | 124000 | 36050 | 77.4 | 918 | 132946 | 0.371 | 179.4
ATB Advanced | 2025 | Plug-in Hybrid Electric Vehicle (50-mile electric range) | PHEV | LDV | Midsize | Electricity; Reformulated E15 Gasoline | DCFC Charging Electricity, National Grid Mix (Current Market); Reformulated Blendstock for Oxygenate Blending (Current Market), Cellulosic Thermochemical Ethanol (Future Modeled, High Volume) | 7.11 | 123000 | 36050 | 77.4 | 918 | 132946 | 0.37 | 177.5
ATB Advanced | 2025 | Plug-in Hybrid Electric Vehicle (50-mile electric range) | PHEV | LDV | Midsize | Electricity; Reformulated E15 Gasoline | DCFC Charging Electricity, National Grid Mix (Current Market); Reformulated Blendstock for Oxygenate Blending (Current Market), Starch Ethanol (Current Market) | 7.05 | 124000 | 36050 | 77.4 | 918 | 132946 | 0.369 | 180.1
ATB Advanced | 2025 | Plug-in Hybrid Electric Vehicle (50-mile electric range) | PHEV | LDV | Midsize | Electricity; Conventional E10 Gasoline | PEV Charging Electricity High Cost, National Grid Mix (Current Market); Conventional Blendstock for Oxygenate Blending (Current Market), Cellulosic Biochemical Ethanol (Future Modeled, High Volume) | 3.86 | 125000 | 36050 | 77.4 | 918 | 132946 | 0.328 | 180.7
ATB Advanced | 2025 | Plug-in Hybrid Electric Vehicle (50-mile electric range) | PHEV | LDV | Midsize | Electricity; Conventional E10 Gasoline | PEV Charging Electricity High Cost, National Grid Mix (Current Market); Conventional Blendstock for Oxygenate Blending (Current Market), Cellulosic Biochemical Ethanol (Future Modeled, Low Volume) | 3.89 | 125000 | 36050 | 77.4 | 918 | 132946 | 0.328 | 180.7
ATB Advanced | 2025 | Plug-in Hybrid Electric Vehicle (50-mile electric range) | PHEV | LDV | Midsize | Electricity; Conventional E10 Gasoline | PEV Charging Electricity High Cost, National Grid Mix (Current Market); Conventional Blendstock for Oxygenate Blending (Current Market), Cellulosic Thermochemical Ethanol (Future Modeled, High Volume) | 3.85 | 124000 | 36050 | 77.4 | 918 | 132946 | 0.328 | 180
ATB Advanced | 2025 | Plug-in Hybrid Electric Vehicle (50-mile electric range) | PHEV | LDV | Midsize | Electricity; Conventional E10 Gasoline | PEV Charging Electricity High Cost, National Grid Mix (Current Market); Conventional Blendstock for Oxygenate Blending (Current Market), Starch Ethanol (Current Market) | 3.82 | 125000 | 36050 | 77.4 | 918 | 132946 | 0.327 | 181.7
ATB Advanced | 2025 | Plug-in Hybrid Electric Vehicle (50-mile electric range) | PHEV | LDV | Midsize | Electricity; Conventional E10 Gasoline | PEV Charging Electricity High Cost, National Grid Mix (Current Market); Conventional E10 Gasoline 2050 (Starch Ethanol) (Future Modeled, High Volume) | 4.04 | 125000 | 36050 | 77.4 | 918 | 132946 | 0.33 | 180.9
ATB Advanced | 2025 | Plug-in Hybrid Electric Vehicle (50-mile electric range) | PHEV | LDV | Midsize | Electricity; Conventional E10 Gasoline | PEV Charging Electricity High Cost, National Grid Mix (Current Market); Conventional E10 Gasoline 2050 High Price (Starch Ethanol) (Future Modeled, High Volume) | 4.56 | 125000 | 36050 | 77.4 | 918 | 132946 | 0.337 | 180.9
ATB Advanced | 2025 | Plug-in Hybrid Electric Vehicle (50-mile electric range) | PHEV | LDV | Midsize | Electricity; Conventional E10 Gasoline | PEV Charging Electricity High Cost, National Grid Mix (Current Market); Conventional E10 Gasoline 2050 Low Price (Starch Ethanol) (Future Modeled, High Volume) | 3.63 | 125000 | 36050 | 77.4 | 918 | 132946 | 0.325 | 180.9
ATB Advanced | 2025 | Plug-in Hybrid Electric Vehicle (50-mile electric range) | PHEV | LDV | Midsize | Electricity; Conventional E15 Gasoline | PEV Charging Electricity High Cost, National Grid Mix (Current Market); Conventional Blendstock for Oxygenate Blending (Current Market), Cellulosic Biochemical Ethanol (Future Modeled, High Volume) | 3.89 | 123000 | 36050 | 77.4 | 918 | 132946 | 0.328 | 178.5
ATB Advanced | 2025 | Plug-in Hybrid Electric Vehicle (50-mile electric range) | PHEV | LDV | Midsize | Electricity; Conventional E15 Gasoline | PEV Charging Electricity High Cost, National Grid Mix (Current Market); Conventional Blendstock for Oxygenate Blending (Current Market), Cellulosic Biochemical Ethanol (Future Modeled, Low Volume) | 3.94 | 123000 | 36050 | 77.4 | 918 | 132946 | 0.329 | 178.5
ATB Advanced | 2025 | Plug-in Hybrid Electric Vehicle (50-mile electric range) | PHEV | LDV | Midsize | Electricity; Conventional E15 Gasoline | PEV Charging Electricity High Cost, National Grid Mix (Current Market); Conventional Blendstock for Oxygenate Blending (Current Market), Cellulosic Thermochemical Ethanol (Future Modeled, High Volume) | 3.88 | 123000 | 36050 | 77.4 | 918 | 132946 | 0.328 | 178.4
ATB Advanced | 2025 | Plug-in Hybrid Electric Vehicle (50-mile electric range) | PHEV | LDV | Midsize | Electricity; Conventional E15 Gasoline | PEV Charging Electricity High Cost, National Grid Mix (Current Market); Conventional Blendstock for Oxygenate Blending (Current Market), Starch Ethanol (Current Market) | 3.83 | 125000 | 36050 | 77.4 | 918 | 132946 | 0.328 | 181
ATB Advanced | 2025 | Plug-in Hybrid Electric Vehicle (50-mile electric range) | PHEV | LDV | Midsize | Electricity; Reformulated E10 Gasoline | PEV Charging Electricity High Cost, National Grid Mix (Current Market); Reformulated Blendstock for Oxygenate Blending (Current Market), Cellulosic Biochemical Ethanol (Future Modeled, High Volume) | 3.95 | 124000 | 36050 | 77.4 | 918 | 132946 | 0.329 | 179.8
ATB Advanced | 2025 | Plug-in Hybrid Electric Vehicle (50-mile electric range) | PHEV | LDV | Midsize | Electricity; Reformulated E10 Gasoline | PEV Charging Electricity High Cost, National Grid Mix (Current Market); Reformulated Blendstock for Oxygenate Blending (Current Market), Cellulosic Biochemical Ethanol (Future Modeled, Low Volume) | 3.99 | 124000 | 36050 | 77.4 | 918 | 132946 | 0.33 | 179.8
ATB Advanced | 2025 | Plug-in Hybrid Electric Vehicle (50-mile electric range) | PHEV | LDV | Midsize | Electricity; Reformulated E10 Gasoline | PEV Charging Electricity High Cost, National Grid Mix (Current Market); Reformulated Blendstock for Oxygenate Blending (Current Market), Cellulosic Thermochemical Ethanol (Future Modeled, High Volume) | 3.95 | 124000 | 36050 | 77.4 | 918 | 132946 | 0.329 | 179.1
ATB Advanced | 2025 | Plug-in Hybrid Electric Vehicle (50-mile electric range) | PHEV | LDV | Midsize | Electricity; Reformulated E10 Gasoline | PEV Charging Electricity High Cost, National Grid Mix (Current Market); Reformulated Blendstock for Oxygenate Blending (Current Market), Starch Ethanol (Current Market) | 3.92 | 125000 | 36050 | 77.4 | 918 | 132946 | 0.329 | 180.8
ATB Advanced | 2025 | Plug-in Hybrid Electric Vehicle (50-mile electric range) | PHEV | LDV | Midsize | Electricity; Reformulated E15 Gasoline | PEV Charging Electricity High Cost, National Grid Mix (Current Market); Reformulated Blendstock for Oxygenate Blending (Current Market), Cellulosic Biochemical Ethanol (Future Modeled, High Volume) | 3.98 | 124000 | 36050 | 77.4 | 918 | 132946 | 0.33 | 179.4
ATB Advanced | 2025 | Plug-in Hybrid Electric Vehicle (50-mile electric range) | PHEV | LDV | Midsize | Electricity; Reformulated E15 Gasoline | PEV Charging Electricity High Cost, National Grid Mix (Current Market); Reformulated Blendstock for Oxygenate Blending (Current Market), Cellulosic Biochemical Ethanol (Future Modeled, Low Volume) | 4.04 | 124000 | 36050 | 77.4 | 918 | 132946 | 0.33 | 179.4
ATB Advanced | 2025 | Plug-in Hybrid Electric Vehicle (50-mile electric range) | PHEV | LDV | Midsize | Electricity; Reformulated E15 Gasoline | PEV Charging Electricity High Cost, National Grid Mix (Current Market); Reformulated Blendstock for Oxygenate Blending (Current Market), Cellulosic Thermochemical Ethanol (Future Modeled, High Volume) | 3.98 | 123000 | 36050 | 77.4 | 918 | 132946 | 0.329 | 177.5
ATB Advanced | 2025 | Plug-in Hybrid Electric Vehicle (50-mile electric range) | PHEV | LDV | Midsize | Electricity; Reformulated E15 Gasoline | PEV Charging Electricity High Cost, National Grid Mix (Current Market); Reformulated Blendstock for Oxygenate Blending (Current Market), Starch Ethanol (Current Market) | 3.92 | 124000 | 36050 | 77.4 | 918 | 132946 | 0.329 | 180.1
ATB Advanced | 2025 | Plug-in Hybrid Electric Vehicle (50-mile electric range) | PHEV | LDV | Midsize | Electricity; Conventional E10 Gasoline | PEV Charging Electricity, CA Grid Mix (Current Market); Conventional Blendstock for Oxygenate Blending (Current Market), Cellulosic Biochemical Ethanol (Future Modeled, High Volume) | 4.3 | 85600 | 36050 | 77.4 | 918 | 132946 | 0.334 | 124
ATB Advanced | 2025 | Plug-in Hybrid Electric Vehicle (50-mile electric range) | PHEV | LDV | Midsize | Electricity; Conventional E10 Gasoline | PEV Charging Electricity, CA Grid Mix (Current Market); Conventional Blendstock for Oxygenate Blending (Current Market), Cellulosic Biochemical Ethanol (Future Modeled, Low Volume) | 4.34 | 85600 | 36050 | 77.4 | 918 | 132946 | 0.334 | 124
ATB Advanced | 2025 | Plug-in Hybrid Electric Vehicle (50-mile electric range) | PHEV | LDV | Midsize | Electricity; Conventional E10 Gasoline | PEV Charging Electricity, CA Grid Mix (Current Market); Conventional Blendstock for Oxygenate Blending (Current Market), Cellulosic Thermochemical Ethanol (Future Modeled, High Volume) | 4.3 | 85100 | 36050 | 77.4 | 918 | 132946 | 0.334 | 123.3
ATB Advanced | 2025 | Plug-in Hybrid Electric Vehicle (50-mile electric range) | PHEV | LDV | Midsize | Electricity; Conventional E10 Gasoline | PEV Charging Electricity, CA Grid Mix (Current Market); Conventional Blendstock for Oxygenate Blending (Current Market), Starch Ethanol (Current Market) | 4.26 | 86300 | 36050 | 77.4 | 918 | 132946 | 0.333 | 125
ATB Advanced | 2025 | Plug-in Hybrid Electric Vehicle (50-mile electric range) | PHEV | LDV | Midsize | Electricity; Conventional E10 Gasoline | PEV Charging Electricity, CA Grid Mix (Current Market); Conventional E10 Gasoline 2050 (Starch Ethanol) (Future Modeled, High Volume) | 4.49 | 85700 | 36050 | 77.4 | 918 | 132946 | 0.336 | 124.2
ATB Advanced | 2025 | Plug-in Hybrid Electric Vehicle (50-mile electric range) | PHEV | LDV | Midsize | Electricity; Conventional E10 Gasoline | PEV Charging Electricity, CA Grid Mix (Current Market); Conventional E10 Gasoline 2050 High Price (Starch Ethanol) (Future Modeled, High Volume) | 5.01 | 85700 | 36050 | 77.4 | 918 | 132946 | 0.343 | 124.2
ATB Advanced | 2025 | Plug-in Hybrid Electric Vehicle (50-mile electric range) | PHEV | LDV | Midsize | Electricity; Conventional E10 Gasoline | PEV Charging Electricity, CA Grid Mix (Current Market); Conventional E10 Gasoline 2050 Low Price (Starch Ethanol) (Future Modeled, High Volume) | 4.08 | 85700 | 36050 | 77.4 | 918 | 132946 | 0.331 | 124.2
ATB Advanced | 2025 | Plug-in Hybrid Electric Vehicle (50-mile electric range) | PHEV | LDV | Midsize | Electricity; Conventional E15 Gasoline | PEV Charging Electricity, CA Grid Mix (Current Market); Conventional Blendstock for Oxygenate Blending (Current Market), Cellulosic Biochemical Ethanol (Future Modeled, High Volume) | 4.34 | 84100 | 36050 | 77.4 | 918 | 132946 | 0.334 | 121.8
ATB Advanced | 2025 | Plug-in Hybrid Electric Vehicle (50-mile electric range) | PHEV | LDV | Midsize | Electricity; Conventional E15 Gasoline | PEV Charging Electricity, CA Grid Mix (Current Market); Conventional Blendstock for Oxygenate Blending (Current Market), Cellulosic Biochemical Ethanol (Future Modeled, Low Volume) | 4.39 | 84100 | 36050 | 77.4 | 918 | 132946 | 0.335 | 121.8
ATB Advanced | 2025 | Plug-in Hybrid Electric Vehicle (50-mile electric range) | PHEV | LDV | Midsize | Electricity; Conventional E15 Gasoline | PEV Charging Electricity, CA Grid Mix (Current Market); Conventional Blendstock for Oxygenate Blending (Current Market), Cellulosic Thermochemical Ethanol (Future Modeled, High Volume) | 4.33 | 84000 | 36050 | 77.4 | 918 | 132946 | 0.334 | 121.7
ATB Advanced | 2025 | Plug-in Hybrid Electric Vehicle (50-mile electric range) | PHEV | LDV | Midsize | Electricity; Conventional E15 Gasoline | PEV Charging Electricity, CA Grid Mix (Current Market); Conventional Blendstock for Oxygenate Blending (Current Market), Starch Ethanol (Current Market) | 4.28 | 85800 | 36050 | 77.4 | 918 | 132946 | 0.333 | 124.2
ATB Advanced | 2025 | Plug-in Hybrid Electric Vehicle (50-mile electric range) | PHEV | LDV | Midsize | Electricity; Reformulated E10 Gasoline | PEV Charging Electricity, CA Grid Mix (Current Market); Reformulated Blendstock for Oxygenate Blending (Current Market), Cellulosic Biochemical Ethanol (Future Modeled, High Volume) | 4.4 | 84900 | 36050 | 77.4 | 918 | 132946 | 0.335 | 123.1
ATB Advanced | 2025 | Plug-in Hybrid Electric Vehicle (50-mile electric range) | PHEV | LDV | Midsize | Electricity; Reformulated E10 Gasoline | PEV Charging Electricity, CA Grid Mix (Current Market); Reformulated Blendstock for Oxygenate Blending (Current Market), Cellulosic Biochemical Ethanol (Future Modeled, Low Volume) | 4.44 | 84900 | 36050 | 77.4 | 918 | 132946 | 0.335 | 123.1
ATB Advanced | 2025 | Plug-in Hybrid Electric Vehicle (50-mile electric range) | PHEV | LDV | Midsize | Electricity; Reformulated E10 Gasoline | PEV Charging Electricity, CA Grid Mix (Current Market); Reformulated Blendstock for Oxygenate Blending (Current Market), Cellulosic Thermochemical Ethanol (Future Modeled, High Volume) | 4.4 | 84500 | 36050 | 77.4 | 918 | 132946 | 0.335 | 122.4
ATB Advanced | 2025 | Plug-in Hybrid Electric Vehicle (50-mile electric range) | PHEV | LDV | Midsize | Electricity; Reformulated E10 Gasoline | PEV Charging Electricity, CA Grid Mix (Current Market); Reformulated Blendstock for Oxygenate Blending (Current Market), Starch Ethanol (Current Market) | 4.36 | 85700 | 36050 | 77.4 | 918 | 132946 | 0.334 | 124.1
ATB Advanced | 2025 | Plug-in Hybrid Electric Vehicle (50-mile electric range) | PHEV | LDV | Midsize | Electricity; Reformulated E15 Gasoline | PEV Charging Electricity, CA Grid Mix (Current Market); Reformulated Blendstock for Oxygenate Blending (Current Market), Cellulosic Biochemical Ethanol (Future Modeled, High Volume) | 4.43 | 84700 | 36050 | 77.4 | 918 | 132946 | 0.335 | 122.7
ATB Advanced | 2025 | Plug-in Hybrid Electric Vehicle (50-mile electric range) | PHEV | LDV | Midsize | Electricity; Reformulated E15 Gasoline | PEV Charging Electricity, CA Grid Mix (Current Market); Reformulated Blendstock for Oxygenate Blending (Current Market), Cellulosic Biochemical Ethanol (Future Modeled, Low Volume) | 4.48 | 84700 | 36050 | 77.4 | 918 | 132946 | 0.336 | 122.7
ATB Advanced | 2025 | Plug-in Hybrid Electric Vehicle (50-mile electric range) | PHEV | LDV | Midsize | Electricity; Reformulated E15 Gasoline | PEV Charging Electricity, CA Grid Mix (Current Market); Reformulated Blendstock for Oxygenate Blending (Current Market), Cellulosic Thermochemical Ethanol (Future Modeled, High Volume) | 4.42 | 83400 | 36050 | 77.4 | 918 | 132946 | 0.335 | 120.8
ATB Advanced | 2025 | Plug-in Hybrid Electric Vehicle (50-mile electric range) | PHEV | LDV | Midsize | Electricity; Reformulated E15 Gasoline | PEV Charging Electricity, CA Grid Mix (Current Market); Reformulated Blendstock for Oxygenate Blending (Current Market), Starch Ethanol (Current Market) | 4.37 | 85200 | 36050 | 77.4 | 918 | 132946 | 0.335 | 123.4
ATB Advanced | 2025 | Plug-in Hybrid Electric Vehicle (50-mile electric range) | PHEV | LDV | Midsize | Electricity; Conventional E10 Gasoline | PEV Charging Electricity, Future High RE Penetration Grid Mix (Future Modeled, High Volume); Conventional Blendstock for Oxygenate Blending (Current Market), Cellulosic Biochemical Ethanol (Future Modeled, High Volume) | 3.41 | 61000 | 36050 | 77.4 | 918 | 132946 | 0.322 | 88.4
ATB Advanced | 2025 | Plug-in Hybrid Electric Vehicle (50-mile electric range) | PHEV | LDV | Midsize | Electricity; Conventional E10 Gasoline | PEV Charging Electricity, Future High RE Penetration Grid Mix (Future Modeled, High Volume); Conventional Blendstock for Oxygenate Blending (Current Market), Cellulosic Biochemical Ethanol (Future Modeled, Low Volume) | 3.45 | 61000 | 36050 | 77.4 | 918 | 132946 | 0.323 | 88.4
ATB Advanced | 2025 | Plug-in Hybrid Electric Vehicle (50-mile electric range) | PHEV | LDV | Midsize | Electricity; Conventional E10 Gasoline | PEV Charging Electricity, Future High RE Penetration Grid Mix (Future Modeled, High Volume); Conventional Blendstock for Oxygenate Blending (Current Market), Cellulosic Thermochemical Ethanol (Future Modeled, High Volume) | 3.41 | 60500 | 36050 | 77.4 | 918 | 132946 | 0.322 | 87.7
ATB Advanced | 2025 | Plug-in Hybrid Electric Vehicle (50-mile electric range) | PHEV | LDV | Midsize | Electricity; Conventional E10 Gasoline | PEV Charging Electricity, Future High RE Penetration Grid Mix (Future Modeled, High Volume); Conventional Blendstock for Oxygenate Blending (Current Market), Starch Ethanol (Current Market) | 3.37 | 61700 | 36050 | 77.4 | 918 | 132946 | 0.322 | 89.4
ATB Advanced | 2025 | Plug-in Hybrid Electric Vehicle (50-mile electric range) | PHEV | LDV | Midsize | Electricity; Conventional E10 Gasoline | PEV Charging Electricity, Future High RE Penetration Grid Mix (Future Modeled, High Volume); Conventional E10 Gasoline 2050 (Starch Ethanol) (Future Modeled, High Volume) | 3.59 | 61100 | 36050 | 77.4 | 918 | 132946 | 0.325 | 88.6
ATB Advanced | 2025 | Plug-in Hybrid Electric Vehicle (50-mile electric range) | PHEV | LDV | Midsize | Electricity; Conventional E10 Gasoline | PEV Charging Electricity, Future High RE Penetration Grid Mix (Future Modeled, High Volume); Conventional E10 Gasoline 2050 High Price (Starch Ethanol) (Future Modeled, High Volume) | 4.12 | 61100 | 36050 | 77.4 | 918 | 132946 | 0.331 | 88.6
ATB Advanced | 2025 | Plug-in Hybrid Electric Vehicle (50-mile electric range) | PHEV | LDV | Midsize | Electricity; Conventional E10 Gasoline | PEV Charging Electricity, Future High RE Penetration Grid Mix (Future Modeled, High Volume); Conventional E10 Gasoline 2050 Low Price (Starch Ethanol) (Future Modeled, High Volume) | 3.19 | 61100 | 36050 | 77.4 | 918 | 132946 | 0.319 | 88.6
ATB Advanced | 2025 | Plug-in Hybrid Electric Vehicle (50-mile electric range) | PHEV | LDV | Midsize | Electricity; Conventional E15 Gasoline | PEV Charging Electricity, Future High RE Penetration Grid Mix (Future Modeled, High Volume); Conventional Blendstock for Oxygenate Blending (Current Market), Cellulosic Biochemical Ethanol (Future Modeled, High Volume) | 3.44 | 59500 | 36050 | 77.4 | 918 | 132946 | 0.323 | 86.2
ATB Advanced | 2025 | Plug-in Hybrid Electric Vehicle (50-mile electric range) | PHEV | LDV | Midsize | Electricity; Conventional E15 Gasoline | PEV Charging Electricity, Future High RE Penetration Grid Mix (Future Modeled, High Volume); Conventional Blendstock for Oxygenate Blending (Current Market), Cellulosic Biochemical Ethanol (Future Modeled, Low Volume) | 3.5 | 59500 | 36050 | 77.4 | 918 | 132946 | 0.323 | 86.2
ATB Advanced | 2025 | Plug-in Hybrid Electric Vehicle (50-mile electric range) | PHEV | LDV | Midsize | Electricity; Conventional E15 Gasoline | PEV Charging Electricity, Future High RE Penetration Grid Mix (Future Modeled, High Volume); Conventional Blendstock for Oxygenate Blending (Current Market), Cellulosic Thermochemical Ethanol (Future Modeled, High Volume) | 3.43 | 59400 | 36050 | 77.4 | 918 | 132946 | 0.322 | 86.1
ATB Advanced | 2025 | Plug-in Hybrid Electric Vehicle (50-mile electric range) | PHEV | LDV | Midsize | Electricity; Conventional E15 Gasoline | PEV Charging Electricity, Future High RE Penetration Grid Mix (Future Modeled, High Volume); Conventional Blendstock for Oxygenate Blending (Current Market), Starch Ethanol (Current Market) | 3.38 | 61200 | 36050 | 77.4 | 918 | 132946 | 0.322 | 88.7
ATB Advanced | 2025 | Plug-in Hybrid Electric Vehicle (50-mile electric range) | PHEV | LDV | Midsize | Electricity; Reformulated E10 Gasoline | PEV Charging Electricity, Future High RE Penetration Grid Mix (Future Modeled, High Volume); Reformulated Blendstock for Oxygenate Blending (Current Market), Cellulosic Biochemical Ethanol (Future Modeled, High Volume) | 3.51 | 60400 | 36050 | 77.4 | 918 | 132946 | 0.323 | 87.5
ATB Advanced | 2025 | Plug-in Hybrid Electric Vehicle (50-mile electric range) | PHEV | LDV | Midsize | Electricity; Reformulated E10 Gasoline | PEV Charging Electricity, Future High RE Penetration Grid Mix (Future Modeled, High Volume); Reformulated Blendstock for Oxygenate Blending (Current Market), Cellulosic Biochemical Ethanol (Future Modeled, Low Volume) | 3.54 | 60400 | 36050 | 77.4 | 918 | 132946 | 0.324 | 87.5
ATB Advanced | 2025 | Plug-in Hybrid Electric Vehicle (50-mile electric range) | PHEV | LDV | Midsize | Electricity; Reformulated E10 Gasoline | PEV Charging Electricity, Future High RE Penetration Grid Mix (Future Modeled, High Volume); Reformulated Blendstock for Oxygenate Blending (Current Market), Cellulosic Thermochemical Ethanol (Future Modeled, High Volume) | 3.5 | 59900 | 36050 | 77.4 | 918 | 132946 | 0.323 | 86.8
ATB Advanced | 2025 | Plug-in Hybrid Electric Vehicle (50-mile electric range) | PHEV | LDV | Midsize | Electricity; Reformulated E10 Gasoline | PEV Charging Electricity, Future High RE Penetration Grid Mix (Future Modeled, High Volume); Reformulated Blendstock for Oxygenate Blending (Current Market), Starch Ethanol (Current Market) | 3.47 | 61100 | 36050 | 77.4 | 918 | 132946 | 0.323 | 88.5
ATB Advanced | 2025 | Plug-in Hybrid Electric Vehicle (50-mile electric range) | PHEV | LDV | Midsize | Electricity; Reformulated E15 Gasoline | PEV Charging Electricity, Future High RE Penetration Grid Mix (Future Modeled, High Volume); Reformulated Blendstock for Oxygenate Blending (Current Market), Cellulosic Biochemical Ethanol (Future Modeled, High Volume) | 3.54 | 60100 | 36050 | 77.4 | 918 | 132946 | 0.324 | 87.1
ATB Advanced | 2025 | Plug-in Hybrid Electric Vehicle (50-mile electric range) | PHEV | LDV | Midsize | Electricity; Reformulated E15 Gasoline | PEV Charging Electricity, Future High RE Penetration Grid Mix (Future Modeled, High Volume); Reformulated Blendstock for Oxygenate Blending (Current Market), Cellulosic Biochemical Ethanol (Future Modeled, Low Volume) | 3.59 | 60100 | 36050 | 77.4 | 918 | 132946 | 0.324 | 87.1
ATB Advanced | 2025 | Plug-in Hybrid Electric Vehicle (50-mile electric range) | PHEV | LDV | Midsize | Electricity; Reformulated E15 Gasoline | PEV Charging Electricity, Future High RE Penetration Grid Mix (Future Modeled, High Volume); Reformulated Blendstock for Oxygenate Blending (Current Market), Cellulosic Thermochemical Ethanol (Future Modeled, High Volume) | 3.53 | 58800 | 36050 | 77.4 | 918 | 132946 | 0.324 | 85.2
ATB Advanced | 2025 | Plug-in Hybrid Electric Vehicle (50-mile electric range) | PHEV | LDV | Midsize | Electricity; Reformulated E15 Gasoline | PEV Charging Electricity, Future High RE Penetration Grid Mix (Future Modeled, High Volume); Reformulated Blendstock for Oxygenate Blending (Current Market), Starch Ethanol (Current Market) | 3.48 | 60600 | 36050 | 77.4 | 918 | 132946 | 0.323 | 87.8
ATB Advanced | 2025 | Plug-in Hybrid Electric Vehicle (50-mile electric range) | PHEV | LDV | Midsize | Electricity; Conventional E10 Gasoline | PEV Charging Electricity, Future Low RE Penetration Grid Mix (Future Modeled, High Volume); Conventional Blendstock for Oxygenate Blending (Current Market), Cellulosic Biochemical Ethanol (Future Modeled, High Volume) | 3.18 | 109000 | 36050 | 77.4 | 918 | 132946 | 0.319 | 157.6
ATB Advanced | 2025 | Plug-in Hybrid Electric Vehicle (50-mile electric range) | PHEV | LDV | Midsize | Electricity; Conventional E10 Gasoline | PEV Charging Electricity, Future Low RE Penetration Grid Mix (Future Modeled, High Volume); Conventional Blendstock for Oxygenate Blending (Current Market), Cellulosic Biochemical Ethanol (Future Modeled, Low Volume) | 3.22 | 109000 | 36050 | 77.4 | 918 | 132946 | 0.32 | 157.6
ATB Advanced | 2025 | Plug-in Hybrid Electric Vehicle (50-mile electric range) | PHEV | LDV | Midsize | Electricity; Conventional E10 Gasoline | PEV Charging Electricity, Future Low RE Penetration Grid Mix (Future Modeled, High Volume); Conventional Blendstock for Oxygenate Blending (Current Market), Cellulosic Thermochemical Ethanol (Future Modeled, High Volume) | 3.18 | 108000 | 36050 | 77.4 | 918 | 132946 | 0.319 | 156.9
ATB Advanced | 2025 | Plug-in Hybrid Electric Vehicle (50-mile electric range) | PHEV | LDV | Midsize | Electricity; Conventional E10 Gasoline | PEV Charging Electricity, Future Low RE Penetration Grid Mix (Future Modeled, High Volume); Conventional Blendstock for Oxygenate Blending (Current Market), Starch Ethanol (Current Market) | 3.14 | 109000 | 36050 | 77.4 | 918 | 132946 | 0.319 | 158.6
ATB Advanced | 2025 | Plug-in Hybrid Electric Vehicle (50-mile electric range) | PHEV | LDV | Midsize | Electricity; Conventional E10 Gasoline | PEV Charging Electricity, Future Low RE Penetration Grid Mix (Future Modeled, High Volume); Conventional E10 Gasoline 2050 (Starch Ethanol) (Future Modeled, High Volume) | 3.37 | 109000 | 36050 | 77.4 | 918 | 132946 | 0.322 | 157.8
ATB Advanced | 2025 | Plug-in Hybrid Electric Vehicle (50-mile electric range) | PHEV | LDV | Midsize | Electricity; Conventional E10 Gasoline | PEV Charging Electricity, Future Low RE Penetration Grid Mix (Future Modeled, High Volume); Conventional E10 Gasoline 2050 High Price (Starch Ethanol) (Future Modeled, High Volume) | 3.89 | 109000 | 36050 | 77.4 | 918 | 132946 | 0.328 | 157.8
ATB Advanced | 2025 | Plug-in Hybrid Electric Vehicle (50-mile electric range) | PHEV | LDV | Midsize | Electricity; Conventional E10 Gasoline | PEV Charging Electricity, Future Low RE Penetration Grid Mix (Future Modeled, High Volume); Conventional E10 Gasoline 2050 Low Price (Starch Ethanol) (Future Modeled, High Volume) | 2.96 | 109000 | 36050 | 77.4 | 918 | 132946 | 0.316 | 157.8
ATB Advanced | 2025 | Plug-in Hybrid Electric Vehicle (50-mile electric range) | PHEV | LDV | Midsize | Electricity; Conventional E15 Gasoline | PEV Charging Electricity, Future Low RE Penetration Grid Mix (Future Modeled, High Volume); Conventional Blendstock for Oxygenate Blending (Current Market), Cellulosic Biochemical Ethanol (Future Modeled, High Volume) | 3.22 | 107000 | 36050 | 77.4 | 918 | 132946 | 0.32 | 155.5
ATB Advanced | 2025 | Plug-in Hybrid Electric Vehicle (50-mile electric range) | PHEV | LDV | Midsize | Electricity; Conventional E15 Gasoline | PEV Charging Electricity, Future Low RE Penetration Grid Mix (Future Modeled, High Volume); Conventional Blendstock for Oxygenate Blending (Current Market), Cellulosic Biochemical Ethanol (Future Modeled, Low Volume) | 3.27 | 107000 | 36050 | 77.4 | 918 | 132946 | 0.32 | 155.5
ATB Advanced | 2025 | Plug-in Hybrid Electric Vehicle (50-mile electric range) | PHEV | LDV | Midsize | Electricity; Conventional E15 Gasoline | PEV Charging Electricity, Future Low RE Penetration Grid Mix (Future Modeled, High Volume); Conventional Blendstock for Oxygenate Blending (Current Market), Cellulosic Thermochemical Ethanol (Future Modeled, High Volume) | 3.21 | 107000 | 36050 | 77.4 | 918 | 132946 | 0.32 | 155.3
ATB Advanced | 2025 | Plug-in Hybrid Electric Vehicle (50-mile electric range) | PHEV | LDV | Midsize | Electricity; Conventional E15 Gasoline | PEV Charging Electricity, Future Low RE Penetration Grid Mix (Future Modeled, High Volume); Conventional Blendstock for Oxygenate Blending (Current Market), Starch Ethanol (Current Market) | 3.16 | 109000 | 36050 | 77.4 | 918 | 132946 | 0.319 | 157.9
ATB Advanced | 2025 | Plug-in Hybrid Electric Vehicle (50-mile electric range) | PHEV | LDV | Midsize | Electricity; Reformulated E10 Gasoline | PEV Charging Electricity, Future Low RE Penetration Grid Mix (Future Modeled, High Volume); Reformulated Blendstock for Oxygenate Blending (Current Market), Cellulosic Biochemical Ethanol (Future Modeled, High Volume) | 3.28 | 108000 | 36050 | 77.4 | 918 | 132946 | 0.32 | 156.7
ATB Advanced | 2025 | Plug-in Hybrid Electric Vehicle (50-mile electric range) | PHEV | LDV | Midsize | Electricity; Reformulated E10 Gasoline | PEV Charging Electricity, Future Low RE Penetration Grid Mix (Future Modeled, High Volume); Reformulated Blendstock for Oxygenate Blending (Current Market), Cellulosic Biochemical Ethanol (Future Modeled, Low Volume) | 3.32 | 108000 | 36050 | 77.4 | 918 | 132946 | 0.321 | 156.7
ATB Advanced | 2025 | Plug-in Hybrid Electric Vehicle (50-mile electric range) | PHEV | LDV | Midsize | Electricity; Reformulated E10 Gasoline | PEV Charging Electricity, Future Low RE Penetration Grid Mix (Future Modeled, High Volume); Reformulated Blendstock for Oxygenate Blending (Current Market), Cellulosic Thermochemical Ethanol (Future Modeled, High Volume) | 3.28 | 108000 | 36050 | 77.4 | 918 | 132946 | 0.32 | 156
ATB Advanced | 2025 | Plug-in Hybrid Electric Vehicle (50-mile electric range) | PHEV | LDV | Midsize | Electricity; Reformulated E10 Gasoline | PEV Charging Electricity, Future Low RE Penetration Grid Mix (Future Modeled, High Volume); Reformulated Blendstock for Oxygenate Blending (Current Market), Starch Ethanol (Current Market) | 3.25 | 109000 | 36050 | 77.4 | 918 | 132946 | 0.32 | 157.8
ATB Advanced | 2025 | Plug-in Hybrid Electric Vehicle (50-mile electric range) | PHEV | LDV | Midsize | Electricity; Reformulated E15 Gasoline | PEV Charging Electricity, Future Low RE Penetration Grid Mix (Future Modeled, High Volume); Reformulated Blendstock for Oxygenate Blending (Current Market), Cellulosic Biochemical Ethanol (Future Modeled, High Volume) | 3.31 | 108000 | 36050 | 77.4 | 918 | 132946 | 0.321 | 156.3
ATB Advanced | 2025 | Plug-in Hybrid Electric Vehicle (50-mile electric range) | PHEV | LDV | Midsize | Electricity; Reformulated E15 Gasoline | PEV Charging Electricity, Future Low RE Penetration Grid Mix (Future Modeled, High Volume); Reformulated Blendstock for Oxygenate Blending (Current Market), Cellulosic Biochemical Ethanol (Future Modeled, Low Volume) | 3.37 | 108000 | 36050 | 77.4 | 918 | 132946 | 0.322 | 156.3
ATB Advanced | 2025 | Plug-in Hybrid Electric Vehicle (50-mile electric range) | PHEV | LDV | Midsize | Electricity; Reformulated E15 Gasoline | PEV Charging Electricity, Future Low RE Penetration Grid Mix (Future Modeled, High Volume); Reformulated Blendstock for Oxygenate Blending (Current Market), Cellulosic Thermochemical Ethanol (Future Modeled, High Volume) | 3.31 | 107000 | 36050 | 77.4 | 918 | 132946 | 0.321 | 154.4
ATB Advanced | 2025 | Plug-in Hybrid Electric Vehicle (50-mile electric range) | PHEV | LDV | Midsize | Electricity; Reformulated E15 Gasoline | PEV Charging Electricity, Future Low RE Penetration Grid Mix (Future Modeled, High Volume); Reformulated Blendstock for Oxygenate Blending (Current Market), Starch Ethanol (Current Market) | 3.25 | 108000 | 36050 | 77.4 | 918 | 132946 | 0.32 | 157.1
ATB Advanced | 2025 | Plug-in Hybrid Electric Vehicle (50-mile electric range) | PHEV | LDV | Midsize | Electricity; Conventional E10 Gasoline | PEV Charging Electricity, Future National Grid Mix (Future Modeled, High Volume); Conventional Blendstock for Oxygenate Blending (Current Market), Cellulosic Biochemical Ethanol (Future Modeled, High Volume) | 3.18 | 96100 | 36050 | 77.4 | 918 | 132946 | 0.319 | 139.2
ATB Advanced | 2025 | Plug-in Hybrid Electric Vehicle (50-mile electric range) | PHEV | LDV | Midsize | Electricity; Conventional E10 Gasoline | PEV Charging Electricity, Future National Grid Mix (Future Modeled, High Volume); Conventional Blendstock for Oxygenate Blending (Current Market), Cellulosic Biochemical Ethanol (Future Modeled, Low Volume) | 3.22 | 96100 | 36050 | 77.4 | 918 | 132946 | 0.32 | 139.2
ATB Advanced | 2025 | Plug-in Hybrid Electric Vehicle (50-mile electric range) | PHEV | LDV | Midsize | Electricity; Conventional E10 Gasoline | PEV Charging Electricity, Future National Grid Mix (Future Modeled, High Volume); Conventional Blendstock for Oxygenate Blending (Current Market), Cellulosic Thermochemical Ethanol (Future Modeled, High Volume) | 3.18 | 95600 | 36050 | 77.4 | 918 | 132946 | 0.319 | 138.6
ATB Advanced | 2025 | Plug-in Hybrid Electric Vehicle (50-mile electric range) | PHEV | LDV | Midsize | Electricity; Conventional E10 Gasoline | PEV Charging Electricity, Future National Grid Mix (Future Modeled, High Volume); Conventional Blendstock for Oxygenate Blending (Current Market), Starch Ethanol (Current Market) | 3.14 | 96800 | 36050 | 77.4 | 918 | 132946 | 0.319 | 140.3
ATB Advanced | 2025 | Plug-in Hybrid Electric Vehicle (50-mile electric range) | PHEV | LDV | Midsize | Electricity; Conventional E10 Gasoline | PEV Charging Electricity, Future National Grid Mix (Future Modeled, High Volume); Conventional E10 Gasoline 2050 (Starch Ethanol) (Future Modeled, High Volume) | 3.37 | 96200 | 36050 | 77.4 | 918 | 132946 | 0.322 | 139.4
ATB Advanced | 2025 | Plug-in Hybrid Electric Vehicle (50-mile electric range) | PHEV | LDV | Midsize | Electricity; Conventional E10 Gasoline | PEV Charging Electricity, Future National Grid Mix (Future Modeled, High Volume); Conventional E10 Gasoline 2050 High Price (Starch Ethanol) (Future Modeled, High Volume) | 3.89 | 96200 | 36050 | 77.4 | 918 | 132946 | 0.328 | 139.4
ATB Advanced | 2025 | Plug-in Hybrid Electric Vehicle (50-mile electric range) | PHEV | LDV | Midsize | Electricity; Conventional E10 Gasoline | PEV Charging Electricity, Future National Grid Mix (Future Modeled, High Volume); Conventional E10 Gasoline 2050 Low Price (Starch Ethanol) (Future Modeled, High Volume) | 2.96 | 96200 | 36050 | 77.4 | 918 | 132946 | 0.316 | 139.4
ATB Advanced | 2025 | Plug-in Hybrid Electric Vehicle (50-mile electric range) | PHEV | LDV | Midsize | Electricity; Conventional E15 Gasoline | PEV Charging Electricity, Future National Grid Mix (Future Modeled, High Volume); Conventional Blendstock for Oxygenate Blending (Current Market), Cellulosic Biochemical Ethanol (Future Modeled, High Volume) | 3.22 | 94600 | 36050 | 77.4 | 918 | 132946 | 0.32 | 137.1
ATB Advanced | 2025 | Plug-in Hybrid Electric Vehicle (50-mile electric range) | PHEV | LDV | Midsize | Electricity; Conventional E15 Gasoline | PEV Charging Electricity, Future National Grid Mix (Future Modeled, High Volume); Conventional Blendstock for Oxygenate Blending (Current Market), Cellulosic Biochemical Ethanol (Future Modeled, Low Volume) | 3.27 | 94600 | 36050 | 77.4 | 918 | 132946 | 0.32 | 137.1
ATB Advanced | 2025 | Plug-in Hybrid Electric Vehicle (50-mile electric range) | PHEV | LDV | Midsize | Electricity; Conventional E15 Gasoline | PEV Charging Electricity, Future National Grid Mix (Future Modeled, High Volume); Conventional Blendstock for Oxygenate Blending (Current Market), Cellulosic Thermochemical Ethanol (Future Modeled, High Volume) | 3.21 | 94500 | 36050 | 77.4 | 918 | 132946 | 0.32 | 137
ATB Advanced | 2025 | Plug-in Hybrid Electric Vehicle (50-mile electric range) | PHEV | LDV | Midsize | Electricity; Conventional E15 Gasoline | PEV Charging Electricity, Future National Grid Mix (Future Modeled, High Volume); Conventional Blendstock for Oxygenate Blending (Current Market), Starch Ethanol (Current Market) | 3.16 | 96300 | 36050 | 77.4 | 918 | 132946 | 0.319 | 139.5
ATB Advanced | 2025 | Plug-in Hybrid Electric Vehicle (50-mile electric range) | PHEV | LDV | Midsize | Electricity; Reformulated E10 Gasoline | PEV Charging Electricity, Future National Grid Mix (Future Modeled, High Volume); Reformulated Blendstock for Oxygenate Blending (Current Market), Cellulosic Biochemical Ethanol (Future Modeled, High Volume) | 3.28 | 95500 | 36050 | 77.4 | 918 | 132946 | 0.32 | 138.4
ATB Advanced | 2025 | Plug-in Hybrid Electric Vehicle (50-mile electric range) | PHEV | LDV | Midsize | Electricity; Reformulated E10 Gasoline | PEV Charging Electricity, Future National Grid Mix (Future Modeled, High Volume); Reformulated Blendstock for Oxygenate Blending (Current Market), Cellulosic Biochemical Ethanol (Future Modeled, Low Volume) | 3.32 | 95500 | 36050 | 77.4 | 918 | 132946 | 0.321 | 138.4
ATB Advanced | 2025 | Plug-in Hybrid Electric Vehicle (50-mile electric range) | PHEV | LDV | Midsize | Electricity; Reformulated E10 Gasoline | PEV Charging Electricity, Future National Grid Mix (Future Modeled, High Volume); Reformulated Blendstock for Oxygenate Blending (Current Market), Cellulosic Thermochemical Ethanol (Future Modeled, High Volume) | 3.28 | 95000 | 36050 | 77.4 | 918 | 132946 | 0.32 | 137.7
ATB Advanced | 2025 | Plug-in Hybrid Electric Vehicle (50-mile electric range) | PHEV | LDV | Midsize | Electricity; Reformulated E10 Gasoline | PEV Charging Electricity, Future National Grid Mix (Future Modeled, High Volume); Reformulated Blendstock for Oxygenate Blending (Current Market), Starch Ethanol (Current Market) | 3.25 | 96200 | 36050 | 77.4 | 918 | 132946 | 0.32 | 139.4
ATB Advanced | 2025 | Plug-in Hybrid Electric Vehicle (50-mile electric range) | PHEV | LDV | Midsize | Electricity; Reformulated E15 Gasoline | PEV Charging Electricity, Future National Grid Mix (Future Modeled, High Volume); Reformulated Blendstock for Oxygenate Blending (Current Market), Cellulosic Biochemical Ethanol (Future Modeled, High Volume) | 3.31 | 95200 | 36050 | 77.4 | 918 | 132946 | 0.321 | 138
ATB Advanced | 2025 | Plug-in Hybrid Electric Vehicle (50-mile electric range) | PHEV | LDV | Midsize | Electricity; Reformulated E15 Gasoline | PEV Charging Electricity, Future National Grid Mix (Future Modeled, High Volume); Reformulated Blendstock for Oxygenate Blending (Current Market), Cellulosic Biochemical Ethanol (Future Modeled, Low Volume) | 3.37 | 95200 | 36050 | 77.4 | 918 | 132946 | 0.322 | 138
ATB Advanced | 2025 | Plug-in Hybrid Electric Vehicle (50-mile electric range) | PHEV | LDV | Midsize | Electricity; Reformulated E15 Gasoline | PEV Charging Electricity, Future National Grid Mix (Future Modeled, High Volume); Reformulated Blendstock for Oxygenate Blending (Current Market), Cellulosic Thermochemical Ethanol (Future Modeled, High Volume) | 3.31 | 93900 | 36050 | 77.4 | 918 | 132946 | 0.321 | 136.1
ATB Advanced | 2025 | Plug-in Hybrid Electric Vehicle (50-mile electric range) | PHEV | LDV | Midsize | Electricity; Reformulated E15 Gasoline | PEV Charging Electricity, Future National Grid Mix (Future Modeled, High Volume); Reformulated Blendstock for Oxygenate Blending (Current Market), Starch Ethanol (Current Market) | 3.25 | 95700 | 36050 | 77.4 | 918 | 132946 | 0.32 | 138.7
ATB Advanced | 2025 | Plug-in Hybrid Electric Vehicle (50-mile electric range) | PHEV | LDV | Midsize | Electricity; Conventional E10 Gasoline | PEV Charging Electricity, IN Grid Mix (Current Market); Conventional Blendstock for Oxygenate Blending (Current Market), Cellulosic Biochemical Ethanol (Future Modeled, High Volume) | 3.18 | 199000 | 36050 | 77.4 | 918 | 132946 | 0.319 | 288.4
ATB Advanced | 2025 | Plug-in Hybrid Electric Vehicle (50-mile electric range) | PHEV | LDV | Midsize | Electricity; Conventional E10 Gasoline | PEV Charging Electricity, IN Grid Mix (Current Market); Conventional Blendstock for Oxygenate Blending (Current Market), Cellulosic Biochemical Ethanol (Future Modeled, Low Volume) | 3.22 | 199000 | 36050 | 77.4 | 918 | 132946 | 0.32 | 288.4
ATB Advanced | 2025 | Plug-in Hybrid Electric Vehicle (50-mile electric range) | PHEV | LDV | Midsize | Electricity; Conventional E10 Gasoline | PEV Charging Electricity, IN Grid Mix (Current Market); Conventional Blendstock for Oxygenate Blending (Current Market), Cellulosic Thermochemical Ethanol (Future Modeled, High Volume) | 3.18 | 199000 | 36050 | 77.4 | 918 | 132946 | 0.319 | 287.7
ATB Advanced | 2025 | Plug-in Hybrid Electric Vehicle (50-mile electric range) | PHEV | LDV | Midsize | Electricity; Conventional E10 Gasoline | PEV Charging Electricity, IN Grid Mix (Current Market); Conventional Blendstock for Oxygenate Blending (Current Market), Starch Ethanol (Current Market) | 3.14 | 200000 | 36050 | 77.4 | 918 | 132946 | 0.319 | 289.4
ATB Advanced | 2025 | Plug-in Hybrid Electric Vehicle (50-mile electric range) | PHEV | LDV | Midsize | Electricity; Conventional E10 Gasoline | PEV Charging Electricity, IN Grid Mix (Current Market); Conventional E10 Gasoline 2050 (Starch Ethanol) (Future Modeled, High Volume) | 3.37 | 199000 | 36050 | 77.4 | 918 | 132946 | 0.322 | 288.6
ATB Advanced | 2025 | Plug-in Hybrid Electric Vehicle (50-mile electric range) | PHEV | LDV | Midsize | Electricity; Conventional E10 Gasoline | PEV Charging Electricity, IN Grid Mix (Current Market); Conventional E10 Gasoline 2050 High Price (Starch Ethanol) (Future Modeled, High Volume) | 3.89 | 199000 | 36050 | 77.4 | 918 | 132946 | 0.328 | 288.6
ATB Advanced | 2025 | Plug-in Hybrid Electric Vehicle (50-mile electric range) | PHEV | LDV | Midsize | Electricity; Conventional E10 Gasoline | PEV Charging Electricity, IN Grid Mix (Current Market); Conventional E10 Gasoline 2050 Low Price (Starch Ethanol) (Future Modeled, High Volume) | 2.96 | 199000 | 36050 | 77.4 | 918 | 132946 | 0.316 | 288.6
ATB Advanced | 2025 | Plug-in Hybrid Electric Vehicle (50-mile electric range) | PHEV | LDV | Midsize | Electricity; Conventional E15 Gasoline | PEV Charging Electricity, IN Grid Mix (Current Market); Conventional Blendstock for Oxygenate Blending (Current Market), Cellulosic Biochemical Ethanol (Future Modeled, High Volume) | 3.22 | 198000 | 36050 | 77.4 | 918 | 132946 | 0.32 | 286.2
ATB Advanced | 2025 | Plug-in Hybrid Electric Vehicle (50-mile electric range) | PHEV | LDV | Midsize | Electricity; Conventional E15 Gasoline | PEV Charging Electricity, IN Grid Mix (Current Market); Conventional Blendstock for Oxygenate Blending (Current Market), Cellulosic Biochemical Ethanol (Future Modeled, Low Volume) | 3.27 | 198000 | 36050 | 77.4 | 918 | 132946 | 0.32 | 286.2
ATB Advanced | 2025 | Plug-in Hybrid Electric Vehicle (50-mile electric range) | PHEV | LDV | Midsize | Electricity; Conventional E15 Gasoline | PEV Charging Electricity, IN Grid Mix (Current Market); Conventional Blendstock for Oxygenate Blending (Current Market), Cellulosic Thermochemical Ethanol (Future Modeled, High Volume) | 3.21 | 197000 | 36050 | 77.4 | 918 | 132946 | 0.32 | 286.1
ATB Advanced | 2025 | Plug-in Hybrid Electric Vehicle (50-mile electric range) | PHEV | LDV | Midsize | Electricity; Conventional E15 Gasoline | PEV Charging Electricity, IN Grid Mix (Current Market); Conventional Blendstock for Oxygenate Blending (Current Market), Starch Ethanol (Current Market) | 3.16 | 199000 | 36050 | 77.4 | 918 | 132946 | 0.319 | 288.7
ATB Advanced | 2025 | Plug-in Hybrid Electric Vehicle (50-mile electric range) | PHEV | LDV | Midsize | Electricity; Reformulated E10 Gasoline | PEV Charging Electricity, IN Grid Mix (Current Market); Reformulated Blendstock for Oxygenate Blending (Current Market), Cellulosic Biochemical Ethanol (Future Modeled, High Volume) | 3.28 | 198000 | 36050 | 77.4 | 918 | 132946 | 0.32 | 287.5
ATB Advanced | 2025 | Plug-in Hybrid Electric Vehicle (50-mile electric range) | PHEV | LDV | Midsize | Electricity; Reformulated E10 Gasoline | PEV Charging Electricity, IN Grid Mix (Current Market); Reformulated Blendstock for Oxygenate Blending (Current Market), Cellulosic Biochemical Ethanol (Future Modeled, Low Volume) | 3.32 | 198000 | 36050 | 77.4 | 918 | 132946 | 0.321 | 287.5
ATB Advanced | 2025 | Plug-in Hybrid Electric Vehicle (50-mile electric range) | PHEV | LDV | Midsize | Electricity; Reformulated E10 Gasoline | PEV Charging Electricity, IN Grid Mix (Current Market); Reformulated Blendstock for Oxygenate Blending (Current Market), Cellulosic Thermochemical Ethanol (Future Modeled, High Volume) | 3.28 | 198000 | 36050 | 77.4 | 918 | 132946 | 0.32 | 286.8
ATB Advanced | 2025 | Plug-in Hybrid Electric Vehicle (50-mile electric range) | PHEV | LDV | Midsize | Electricity; Reformulated E10 Gasoline | PEV Charging Electricity, IN Grid Mix (Current Market); Reformulated Blendstock for Oxygenate Blending (Current Market), Starch Ethanol (Current Market) | 3.25 | 199000 | 36050 | 77.4 | 918 | 132946 | 0.32 | 288.5
ATB Advanced | 2025 | Plug-in Hybrid Electric Vehicle (50-mile electric range) | PHEV | LDV | Midsize | Electricity; Reformulated E15 Gasoline | PEV Charging Electricity, IN Grid Mix (Current Market); Reformulated Blendstock for Oxygenate Blending (Current Market), Cellulosic Biochemical Ethanol (Future Modeled, High Volume) | 3.31 | 198000 | 36050 | 77.4 | 918 | 132946 | 0.321 | 287.1
ATB Advanced | 2025 | Plug-in Hybrid Electric Vehicle (50-mile electric range) | PHEV | LDV | Midsize | Electricity; Reformulated E15 Gasoline | PEV Charging Electricity, IN Grid Mix (Current Market); Reformulated Blendstock for Oxygenate Blending (Current Market), Cellulosic Biochemical Ethanol (Future Modeled, Low Volume) | 3.37 | 198000 | 36050 | 77.4 | 918 | 132946 | 0.322 | 287.1
ATB Advanced | 2025 | Plug-in Hybrid Electric Vehicle (50-mile electric range) | PHEV | LDV | Midsize | Electricity; Reformulated E15 Gasoline | PEV Charging Electricity, IN Grid Mix (Current Market); Reformulated Blendstock for Oxygenate Blending (Current Market), Cellulosic Thermochemical Ethanol (Future Modeled, High Volume) | 3.31 | 197000 | 36050 | 77.4 | 918 | 132946 | 0.321 | 285.2
ATB Advanced | 2025 | Plug-in Hybrid Electric Vehicle (50-mile electric range) | PHEV | LDV | Midsize | Electricity; Reformulated E15 Gasoline | PEV Charging Electricity, IN Grid Mix (Current Market); Reformulated Blendstock for Oxygenate Blending (Current Market), Starch Ethanol (Current Market) | 3.25 | 199000 | 36050 | 77.4 | 918 | 132946 | 0.32 | 287.8
ATB Advanced | 2025 | Plug-in Hybrid Electric Vehicle (50-mile electric range) | PHEV | LDV | Midsize | Electricity; Conventional E10 Gasoline | PEV Charging Electricity, National Grid Mix (Current Market); Conventional Blendstock for Oxygenate Blending (Current Market), Cellulosic Biochemical Ethanol (Future Modeled, High Volume) | 3.41 | 125000 | 36050 | 77.4 | 918 | 132946 | 0.322 | 180.7
ATB Advanced | 2025 | Plug-in Hybrid Electric Vehicle (50-mile electric range) | PHEV | LDV | Midsize | Electricity; Conventional E10 Gasoline | PEV Charging Electricity, National Grid Mix (Current Market); Conventional Blendstock for Oxygenate Blending (Current Market), Cellulosic Biochemical Ethanol (Future Modeled, Low Volume) | 3.45 | 125000 | 36050 | 77.4 | 918 | 132946 | 0.323 | 180.7
ATB Advanced | 2025 | Plug-in Hybrid Electric Vehicle (50-mile electric range) | PHEV | LDV | Midsize | Electricity; Conventional E10 Gasoline | PEV Charging Electricity, National Grid Mix (Current Market); Conventional Blendstock for Oxygenate Blending (Current Market), Cellulosic Thermochemical Ethanol (Future Modeled, High Volume) | 3.41 | 124000 | 36050 | 77.4 | 918 | 132946 | 0.322 | 180
ATB Advanced | 2025 | Plug-in Hybrid Electric Vehicle (50-mile electric range) | PHEV | LDV | Midsize | Electricity; Conventional E10 Gasoline | PEV Charging Electricity, National Grid Mix (Current Market); Conventional Blendstock for Oxygenate Blending (Current Market), Starch Ethanol (Current Market) | 3.37 | 125000 | 36050 | 77.4 | 918 | 132946 | 0.322 | 181.7
ATB Advanced | 2025 | Plug-in Hybrid Electric Vehicle (50-mile electric range) | PHEV | LDV | Midsize | Electricity; Conventional E10 Gasoline | PEV Charging Electricity, National Grid Mix (Current Market); Conventional E10 Gasoline 2050 (Starch Ethanol) (Future Modeled, High Volume) | 3.59 | 125000 | 36050 | 77.4 | 918 | 132946 | 0.325 | 180.9
ATB Advanced | 2025 | Plug-in Hybrid Electric Vehicle (50-mile electric range) | PHEV | LDV | Midsize | Electricity; Conventional E10 Gasoline | PEV Charging Electricity, National Grid Mix (Current Market); Conventional E10 Gasoline 2050 High Price (Starch Ethanol) (Future Modeled, High Volume) | 4.12 | 125000 | 36050 | 77.4 | 918 | 132946 | 0.331 | 180.9
ATB Advanced | 2025 | Plug-in Hybrid Electric Vehicle (50-mile electric range) | PHEV | LDV | Midsize | Electricity; Conventional E10 Gasoline | PEV Charging Electricity, National Grid Mix (Current Market); Conventional E10 Gasoline 2050 Low Price (Starch Ethanol) (Future Modeled, High Volume) | 3.19 | 125000 | 36050 | 77.4 | 918 | 132946 | 0.319 | 180.9
ATB Advanced | 2025 | Plug-in Hybrid Electric Vehicle (50-mile electric range) | PHEV | LDV | Midsize | Electricity; Conventional E15 Gasoline | PEV Charging Electricity, National Grid Mix (Current Market); Conventional Blendstock for Oxygenate Blending (Current Market), Cellulosic Biochemical Ethanol (Future Modeled, High Volume) | 3.44 | 123000 | 36050 | 77.4 | 918 | 132946 | 0.323 | 178.5
ATB Advanced | 2025 | Plug-in Hybrid Electric Vehicle (50-mile electric range) | PHEV | LDV | Midsize | Electricity; Conventional E15 Gasoline | PEV Charging Electricity, National Grid Mix (Current Market); Conventional Blendstock for Oxygenate Blending (Current Market), Cellulosic Biochemical Ethanol (Future Modeled, Low Volume) | 3.5 | 123000 | 36050 | 77.4 | 918 | 132946 | 0.323 | 178.5
ATB Advanced | 2025 | Plug-in Hybrid Electric Vehicle (50-mile electric range) | PHEV | LDV | Midsize | Electricity; Conventional E15 Gasoline | PEV Charging Electricity, National Grid Mix (Current Market); Conventional Blendstock for Oxygenate Blending (Current Market), Cellulosic Thermochemical Ethanol (Future Modeled, High Volume) | 3.43 | 123000 | 36050 | 77.4 | 918 | 132946 | 0.322 | 178.4
ATB Advanced | 2025 | Plug-in Hybrid Electric Vehicle (50-mile electric range) | PHEV | LDV | Midsize | Electricity; Conventional E15 Gasoline | PEV Charging Electricity, National Grid Mix (Current Market); Conventional Blendstock for Oxygenate Blending (Current Market), Starch Ethanol (Current Market) | 3.38 | 125000 | 36050 | 77.4 | 918 | 132946 | 0.322 | 181
ATB Advanced | 2025 | Plug-in Hybrid Electric Vehicle (50-mile electric range) | PHEV | LDV | Midsize | Electricity; Reformulated E10 Gasoline | PEV Charging Electricity, National Grid Mix (Current Market); Reformulated Blendstock for Oxygenate Blending (Current Market), Cellulosic Biochemical Ethanol (Future Modeled, High Volume) | 3.51 | 124000 | 36050 | 77.4 | 918 | 132946 | 0.323 | 179.8
ATB Advanced | 2025 | Plug-in Hybrid Electric Vehicle (50-mile electric range) | PHEV | LDV | Midsize | Electricity; Reformulated E10 Gasoline | PEV Charging Electricity, National Grid Mix (Current Market); Reformulated Blendstock for Oxygenate Blending (Current Market), Cellulosic Biochemical Ethanol (Future Modeled, Low Volume) | 3.54 | 124000 | 36050 | 77.4 | 918 | 132946 | 0.324 | 179.8
ATB Advanced | 2025 | Plug-in Hybrid Electric Vehicle (50-mile electric range) | PHEV | LDV | Midsize | Electricity; Reformulated E10 Gasoline | PEV Charging Electricity, National Grid Mix (Current Market); Reformulated Blendstock for Oxygenate Blending (Current Market), Cellulosic Thermochemical Ethanol (Future Modeled, High Volume) | 3.5 | 124000 | 36050 | 77.4 | 918 | 132946 | 0.323 | 179.1
ATB Advanced | 2025 | Plug-in Hybrid Electric Vehicle (50-mile electric range) | PHEV | LDV | Midsize | Electricity; Reformulated E10 Gasoline | PEV Charging Electricity, National Grid Mix (Current Market); Reformulated Blendstock for Oxygenate Blending (Current Market), Starch Ethanol (Current Market) | 3.47 | 125000 | 36050 | 77.4 | 918 | 132946 | 0.323 | 180.8
ATB Advanced | 2025 | Plug-in Hybrid Electric Vehicle (50-mile electric range) | PHEV | LDV | Midsize | Electricity; Reformulated E15 Gasoline | PEV Charging Electricity, National Grid Mix (Current Market); Reformulated Blendstock for Oxygenate Blending (Current Market), Cellulosic Biochemical Ethanol (Future Modeled, High Volume) | 3.54 | 124000 | 36050 | 77.4 | 918 | 132946 | 0.324 | 179.4
ATB Advanced | 2025 | Plug-in Hybrid Electric Vehicle (50-mile electric range) | PHEV | LDV | Midsize | Electricity; Reformulated E15 Gasoline | PEV Charging Electricity, National Grid Mix (Current Market); Reformulated Blendstock for Oxygenate Blending (Current Market), Cellulosic Biochemical Ethanol (Future Modeled, Low Volume) | 3.59 | 124000 | 36050 | 77.4 | 918 | 132946 | 0.324 | 179.4
ATB Advanced | 2025 | Plug-in Hybrid Electric Vehicle (50-mile electric range) | PHEV | LDV | Midsize | Electricity; Reformulated E15 Gasoline | PEV Charging Electricity, National Grid Mix (Current Market); Reformulated Blendstock for Oxygenate Blending (Current Market), Cellulosic Thermochemical Ethanol (Future Modeled, High Volume) | 3.53 | 123000 | 36050 | 77.4 | 918 | 132946 | 0.324 | 177.5
ATB Advanced | 2025 | Plug-in Hybrid Electric Vehicle (50-mile electric range) | PHEV | LDV | Midsize | Electricity; Reformulated E15 Gasoline | PEV Charging Electricity, National Grid Mix (Current Market); Reformulated Blendstock for Oxygenate Blending (Current Market), Starch Ethanol (Current Market) | 3.48 | 124000 | 36050 | 77.4 | 918 | 132946 | 0.323 | 180.1
ATB Advanced | 2030 | Plug-in Hybrid Electric Vehicle (50-mile electric range) | PHEV | LDV | Midsize | Electricity; Conventional E10 Gasoline | DCFC Charging Electricity, National Grid Mix (Current Market); Conventional Blendstock for Oxygenate Blending (Current Market), Cellulosic Biochemical Ethanol (Future Modeled, High Volume) | 7.01 | 125000 | 34450 | 83.9 | 918 | 132946 | 0.35 | 166.9
ATB Advanced | 2030 | Plug-in Hybrid Electric Vehicle (50-mile electric range) | PHEV | LDV | Midsize | Electricity; Conventional E10 Gasoline | DCFC Charging Electricity, National Grid Mix (Current Market); Conventional Blendstock for Oxygenate Blending (Current Market), Cellulosic Biochemical Ethanol (Future Modeled, Low Volume) | 7.05 | 125000 | 34450 | 83.9 | 918 | 132946 | 0.35 | 166.9
ATB Advanced | 2030 | Plug-in Hybrid Electric Vehicle (50-mile electric range) | PHEV | LDV | Midsize | Electricity; Conventional E10 Gasoline | DCFC Charging Electricity, National Grid Mix (Current Market); Conventional Blendstock for Oxygenate Blending (Current Market), Cellulosic Thermochemical Ethanol (Future Modeled, High Volume) | 7.01 | 124000 | 34450 | 83.9 | 918 | 132946 | 0.35 | 166.2
ATB Advanced | 2030 | Plug-in Hybrid Electric Vehicle (50-mile electric range) | PHEV | LDV | Midsize | Electricity; Conventional E10 Gasoline | DCFC Charging Electricity, National Grid Mix (Current Market); Conventional Blendstock for Oxygenate Blending (Current Market), Starch Ethanol (Current Market) | 6.97 | 126000 | 34450 | 83.9 | 918 | 132946 | 0.349 | 167.8
ATB Advanced | 2030 | Plug-in Hybrid Electric Vehicle (50-mile electric range) | PHEV | LDV | Midsize | Electricity; Conventional E10 Gasoline | DCFC Charging Electricity, National Grid Mix (Current Market); Conventional E10 Gasoline 2050 (Starch Ethanol) (Future Modeled, High Volume) | 7.19 | 125000 | 34450 | 83.9 | 918 | 132946 | 0.352 | 167
ATB Advanced | 2030 | Plug-in Hybrid Electric Vehicle (50-mile electric range) | PHEV | LDV | Midsize | Electricity; Conventional E10 Gasoline | DCFC Charging Electricity, National Grid Mix (Current Market); Conventional E10 Gasoline 2050 High Price (Starch Ethanol) (Future Modeled, High Volume) | 7.71 | 125000 | 34450 | 83.9 | 918 | 132946 | 0.358 | 167
ATB Advanced | 2030 | Plug-in Hybrid Electric Vehicle (50-mile electric range) | PHEV | LDV | Midsize | Electricity; Conventional E10 Gasoline | DCFC Charging Electricity, National Grid Mix (Current Market); Conventional E10 Gasoline 2050 Low Price (Starch Ethanol) (Future Modeled, High Volume) | 6.79 | 125000 | 34450 | 83.9 | 918 | 132946 | 0.347 | 167
ATB Advanced | 2030 | Plug-in Hybrid Electric Vehicle (50-mile electric range) | PHEV | LDV | Midsize | Electricity; Conventional E15 Gasoline | DCFC Charging Electricity, National Grid Mix (Current Market); Conventional Blendstock for Oxygenate Blending (Current Market), Cellulosic Biochemical Ethanol (Future Modeled, High Volume) | 7.04 | 123000 | 34450 | 83.9 | 918 | 132946 | 0.35 | 164.9
ATB Advanced | 2030 | Plug-in Hybrid Electric Vehicle (50-mile electric range) | PHEV | LDV | Midsize | Electricity; Conventional E15 Gasoline | DCFC Charging Electricity, National Grid Mix (Current Market); Conventional Blendstock for Oxygenate Blending (Current Market), Cellulosic Biochemical Ethanol (Future Modeled, Low Volume) | 7.1 | 123000 | 34450 | 83.9 | 918 | 132946 | 0.351 | 164.9
ATB Advanced | 2030 | Plug-in Hybrid Electric Vehicle (50-mile electric range) | PHEV | LDV | Midsize | Electricity; Conventional E15 Gasoline | DCFC Charging Electricity, National Grid Mix (Current Market); Conventional Blendstock for Oxygenate Blending (Current Market), Cellulosic Thermochemical Ethanol (Future Modeled, High Volume) | 7.03 | 123000 | 34450 | 83.9 | 918 | 132946 | 0.35 | 164.8
ATB Advanced | 2030 | Plug-in Hybrid Electric Vehicle (50-mile electric range) | PHEV | LDV | Midsize | Electricity; Conventional E15 Gasoline | DCFC Charging Electricity, National Grid Mix (Current Market); Conventional Blendstock for Oxygenate Blending (Current Market), Starch Ethanol (Current Market) | 6.98 | 125000 | 34450 | 83.9 | 918 | 132946 | 0.349 | 167.1
ATB Advanced | 2030 | Plug-in Hybrid Electric Vehicle (50-mile electric range) | PHEV | LDV | Midsize | Electricity; Reformulated E10 Gasoline | DCFC Charging Electricity, National Grid Mix (Current Market); Reformulated Blendstock for Oxygenate Blending (Current Market), Cellulosic Biochemical Ethanol (Future Modeled, High Volume) | 7.11 | 124000 | 34450 | 83.9 | 918 | 132946 | 0.351 | 166.1
ATB Advanced | 2030 | Plug-in Hybrid Electric Vehicle (50-mile electric range) | PHEV | LDV | Midsize | Electricity; Reformulated E10 Gasoline | DCFC Charging Electricity, National Grid Mix (Current Market); Reformulated Blendstock for Oxygenate Blending (Current Market), Cellulosic Biochemical Ethanol (Future Modeled, Low Volume) | 7.14 | 124000 | 34450 | 83.9 | 918 | 132946 | 0.351 | 166.1
ATB Advanced | 2030 | Plug-in Hybrid Electric Vehicle (50-mile electric range) | PHEV | LDV | Midsize | Electricity; Reformulated E10 Gasoline | DCFC Charging Electricity, National Grid Mix (Current Market); Reformulated Blendstock for Oxygenate Blending (Current Market), Cellulosic Thermochemical Ethanol (Future Modeled, High Volume) | 7.1 | 124000 | 34450 | 83.9 | 918 | 132946 | 0.351 | 165.4
ATB Advanced | 2030 | Plug-in Hybrid Electric Vehicle (50-mile electric range) | PHEV | LDV | Midsize | Electricity; Reformulated E10 Gasoline | DCFC Charging Electricity, National Grid Mix (Current Market); Reformulated Blendstock for Oxygenate Blending (Current Market), Starch Ethanol (Current Market) | 7.07 | 125000 | 34450 | 83.9 | 918 | 132946 | 0.35 | 167
ATB Advanced | 2030 | Plug-in Hybrid Electric Vehicle (50-mile electric range) | PHEV | LDV | Midsize | Electricity; Reformulated E15 Gasoline | DCFC Charging Electricity, National Grid Mix (Current Market); Reformulated Blendstock for Oxygenate Blending (Current Market), Cellulosic Biochemical Ethanol (Future Modeled, High Volume) | 7.14 | 124000 | 34450 | 83.9 | 918 | 132946 | 0.351 | 165.7
ATB Advanced | 2030 | Plug-in Hybrid Electric Vehicle (50-mile electric range) | PHEV | LDV | Midsize | Electricity; Reformulated E15 Gasoline | DCFC Charging Electricity, National Grid Mix (Current Market); Reformulated Blendstock for Oxygenate Blending (Current Market), Cellulosic Biochemical Ethanol (Future Modeled, Low Volume) | 7.19 | 124000 | 34450 | 83.9 | 918 | 132946 | 0.352 | 165.7
ATB Advanced | 2030 | Plug-in Hybrid Electric Vehicle (50-mile electric range) | PHEV | LDV | Midsize | Electricity; Reformulated E15 Gasoline | DCFC Charging Electricity, National Grid Mix (Current Market); Reformulated Blendstock for Oxygenate Blending (Current Market), Cellulosic Thermochemical Ethanol (Future Modeled, High Volume) | 7.13 | 123000 | 34450 | 83.9 | 918 | 132946 | 0.351 | 164
ATB Advanced | 2030 | Plug-in Hybrid Electric Vehicle (50-mile electric range) | PHEV | LDV | Midsize | Electricity; Reformulated E15 Gasoline | DCFC Charging Electricity, National Grid Mix (Current Market); Reformulated Blendstock for Oxygenate Blending (Current Market), Starch Ethanol (Current Market) | 7.08 | 124000 | 34450 | 83.9 | 918 | 132946 | 0.35 | 166.4
ATB Advanced | 2030 | Plug-in Hybrid Electric Vehicle (50-mile electric range) | PHEV | LDV | Midsize | Electricity; Conventional E10 Gasoline | PEV Charging Electricity High Cost, National Grid Mix (Current Market); Conventional Blendstock for Oxygenate Blending (Current Market), Cellulosic Biochemical Ethanol (Future Modeled, High Volume) | 3.86 | 125000 | 34450 | 83.9 | 918 | 132946 | 0.312 | 166.9
ATB Advanced | 2030 | Plug-in Hybrid Electric Vehicle (50-mile electric range) | PHEV | LDV | Midsize | Electricity; Conventional E10 Gasoline | PEV Charging Electricity High Cost, National Grid Mix (Current Market); Conventional Blendstock for Oxygenate Blending (Current Market), Cellulosic Biochemical Ethanol (Future Modeled, Low Volume) | 3.9 | 125000 | 34450 | 83.9 | 918 | 132946 | 0.312 | 166.9
ATB Advanced | 2030 | Plug-in Hybrid Electric Vehicle (50-mile electric range) | PHEV | LDV | Midsize | Electricity; Conventional E10 Gasoline | PEV Charging Electricity High Cost, National Grid Mix (Current Market); Conventional Blendstock for Oxygenate Blending (Current Market), Cellulosic Thermochemical Ethanol (Future Modeled, High Volume) | 3.86 | 124000 | 34450 | 83.9 | 918 | 132946 | 0.312 | 166.2
ATB Advanced | 2030 | Plug-in Hybrid Electric Vehicle (50-mile electric range) | PHEV | LDV | Midsize | Electricity; Conventional E10 Gasoline | PEV Charging Electricity High Cost, National Grid Mix (Current Market); Conventional Blendstock for Oxygenate Blending (Current Market), Starch Ethanol (Current Market) | 3.82 | 126000 | 34450 | 83.9 | 918 | 132946 | 0.312 | 167.8
ATB Advanced | 2030 | Plug-in Hybrid Electric Vehicle (50-mile electric range) | PHEV | LDV | Midsize | Electricity; Conventional E10 Gasoline | PEV Charging Electricity High Cost, National Grid Mix (Current Market); Conventional E10 Gasoline 2050 (Starch Ethanol) (Future Modeled, High Volume) | 4.04 | 125000 | 34450 | 83.9 | 918 | 132946 | 0.314 | 167
ATB Advanced | 2030 | Plug-in Hybrid Electric Vehicle (50-mile electric range) | PHEV | LDV | Midsize | Electricity; Conventional E10 Gasoline | PEV Charging Electricity High Cost, National Grid Mix (Current Market); Conventional E10 Gasoline 2050 High Price (Starch Ethanol) (Future Modeled, High Volume) | 4.56 | 125000 | 34450 | 83.9 | 918 | 132946 | 0.32 | 167
ATB Advanced | 2030 | Plug-in Hybrid Electric Vehicle (50-mile electric range) | PHEV | LDV | Midsize | Electricity; Conventional E10 Gasoline | PEV Charging Electricity High Cost, National Grid Mix (Current Market); Conventional E10 Gasoline 2050 Low Price (Starch Ethanol) (Future Modeled, High Volume) | 3.64 | 125000 | 34450 | 83.9 | 918 | 132946 | 0.309 | 167
ATB Advanced | 2030 | Plug-in Hybrid Electric Vehicle (50-mile electric range) | PHEV | LDV | Midsize | Electricity; Conventional E15 Gasoline | PEV Charging Electricity High Cost, National Grid Mix (Current Market); Conventional Blendstock for Oxygenate Blending (Current Market), Cellulosic Biochemical Ethanol (Future Modeled, High Volume) | 3.89 | 123000 | 34450 | 83.9 | 918 | 132946 | 0.312 | 164.9
ATB Advanced | 2030 | Plug-in Hybrid Electric Vehicle (50-mile electric range) | PHEV | LDV | Midsize | Electricity; Conventional E15 Gasoline | PEV Charging Electricity High Cost, National Grid Mix (Current Market); Conventional Blendstock for Oxygenate Blending (Current Market), Cellulosic Biochemical Ethanol (Future Modeled, Low Volume) | 3.95 | 123000 | 34450 | 83.9 | 918 | 132946 | 0.313 | 164.9
ATB Advanced | 2030 | Plug-in Hybrid Electric Vehicle (50-mile electric range) | PHEV | LDV | Midsize | Electricity; Conventional E15 Gasoline | PEV Charging Electricity High Cost, National Grid Mix (Current Market); Conventional Blendstock for Oxygenate Blending (Current Market), Cellulosic Thermochemical Ethanol (Future Modeled, High Volume) | 3.88 | 123000 | 34450 | 83.9 | 918 | 132946 | 0.312 | 164.8
ATB Advanced | 2030 | Plug-in Hybrid Electric Vehicle (50-mile electric range) | PHEV | LDV | Midsize | Electricity; Conventional E15 Gasoline | PEV Charging Electricity High Cost, National Grid Mix (Current Market); Conventional Blendstock for Oxygenate Blending (Current Market), Starch Ethanol (Current Market) | 3.83 | 125000 | 34450 | 83.9 | 918 | 132946 | 0.312 | 167.1
ATB Advanced | 2030 | Plug-in Hybrid Electric Vehicle (50-mile electric range) | PHEV | LDV | Midsize | Electricity; Reformulated E10 Gasoline | PEV Charging Electricity High Cost, National Grid Mix (Current Market); Reformulated Blendstock for Oxygenate Blending (Current Market), Cellulosic Biochemical Ethanol (Future Modeled, High Volume) | 3.96 | 124000 | 34450 | 83.9 | 918 | 132946 | 0.313 | 166.1
ATB Advanced | 2030 | Plug-in Hybrid Electric Vehicle (50-mile electric range) | PHEV | LDV | Midsize | Electricity; Reformulated E10 Gasoline | PEV Charging Electricity High Cost, National Grid Mix (Current Market); Reformulated Blendstock for Oxygenate Blending (Current Market), Cellulosic Biochemical Ethanol (Future Modeled, Low Volume) | 3.99 | 124000 | 34450 | 83.9 | 918 | 132946 | 0.314 | 166.1
ATB Advanced | 2030 | Plug-in Hybrid Electric Vehicle (50-mile electric range) | PHEV | LDV | Midsize | Electricity; Reformulated E10 Gasoline | PEV Charging Electricity High Cost, National Grid Mix (Current Market); Reformulated Blendstock for Oxygenate Blending (Current Market), Cellulosic Thermochemical Ethanol (Future Modeled, High Volume) | 3.95 | 124000 | 34450 | 83.9 | 918 | 132946 | 0.313 | 165.4
ATB Advanced | 2030 | Plug-in Hybrid Electric Vehicle (50-mile electric range) | PHEV | LDV | Midsize | Electricity; Reformulated E10 Gasoline | PEV Charging Electricity High Cost, National Grid Mix (Current Market); Reformulated Blendstock for Oxygenate Blending (Current Market), Starch Ethanol (Current Market) | 3.92 | 125000 | 34450 | 83.9 | 918 | 132946 | 0.313 | 167
ATB Advanced | 2030 | Plug-in Hybrid Electric Vehicle (50-mile electric range) | PHEV | LDV | Midsize | Electricity; Reformulated E15 Gasoline | PEV Charging Electricity High Cost, National Grid Mix (Current Market); Reformulated Blendstock for Oxygenate Blending (Current Market), Cellulosic Biochemical Ethanol (Future Modeled, High Volume) | 3.99 | 124000 | 34450 | 83.9 | 918 | 132946 | 0.314 | 165.7
ATB Advanced | 2030 | Plug-in Hybrid Electric Vehicle (50-mile electric range) | PHEV | LDV | Midsize | Electricity; Reformulated E15 Gasoline | PEV Charging Electricity High Cost, National Grid Mix (Current Market); Reformulated Blendstock for Oxygenate Blending (Current Market), Cellulosic Biochemical Ethanol (Future Modeled, Low Volume) | 4.04 | 124000 | 34450 | 83.9 | 918 | 132946 | 0.314 | 165.7
ATB Advanced | 2030 | Plug-in Hybrid Electric Vehicle (50-mile electric range) | PHEV | LDV | Midsize | Electricity; Reformulated E15 Gasoline | PEV Charging Electricity High Cost, National Grid Mix (Current Market); Reformulated Blendstock for Oxygenate Blending (Current Market), Cellulosic Thermochemical Ethanol (Future Modeled, High Volume) | 3.98 | 123000 | 34450 | 83.9 | 918 | 132946 | 0.313 | 164
ATB Advanced | 2030 | Plug-in Hybrid Electric Vehicle (50-mile electric range) | PHEV | LDV | Midsize | Electricity; Reformulated E15 Gasoline | PEV Charging Electricity High Cost, National Grid Mix (Current Market); Reformulated Blendstock for Oxygenate Blending (Current Market), Starch Ethanol (Current Market) | 3.93 | 124000 | 34450 | 83.9 | 918 | 132946 | 0.313 | 166.4
ATB Advanced | 2030 | Plug-in Hybrid Electric Vehicle (50-mile electric range) | PHEV | LDV | Midsize | Electricity; Conventional E10 Gasoline | PEV Charging Electricity, CA Grid Mix (Current Market); Conventional Blendstock for Oxygenate Blending (Current Market), Cellulosic Biochemical Ethanol (Future Modeled, High Volume) | 4.31 | 85500 | 34450 | 83.9 | 918 | 132946 | 0.317 | 114.3
ATB Advanced | 2030 | Plug-in Hybrid Electric Vehicle (50-mile electric range) | PHEV | LDV | Midsize | Electricity; Conventional E10 Gasoline | PEV Charging Electricity, CA Grid Mix (Current Market); Conventional Blendstock for Oxygenate Blending (Current Market), Cellulosic Biochemical Ethanol (Future Modeled, Low Volume) | 4.35 | 85500 | 34450 | 83.9 | 918 | 132946 | 0.318 | 114.3
ATB Advanced | 2030 | Plug-in Hybrid Electric Vehicle (50-mile electric range) | PHEV | LDV | Midsize | Electricity; Conventional E10 Gasoline | PEV Charging Electricity, CA Grid Mix (Current Market); Conventional Blendstock for Oxygenate Blending (Current Market), Cellulosic Thermochemical Ethanol (Future Modeled, High Volume) | 4.31 | 85000 | 34450 | 83.9 | 918 | 132946 | 0.317 | 113.6
ATB Advanced | 2030 | Plug-in Hybrid Electric Vehicle (50-mile electric range) | PHEV | LDV | Midsize | Electricity; Conventional E10 Gasoline | PEV Charging Electricity, CA Grid Mix (Current Market); Conventional Blendstock for Oxygenate Blending (Current Market), Starch Ethanol (Current Market) | 4.27 | 86200 | 34450 | 83.9 | 918 | 132946 | 0.317 | 115.2
ATB Advanced | 2030 | Plug-in Hybrid Electric Vehicle (50-mile electric range) | PHEV | LDV | Midsize | Electricity; Conventional E10 Gasoline | PEV Charging Electricity, CA Grid Mix (Current Market); Conventional E10 Gasoline 2050 (Starch Ethanol) (Future Modeled, High Volume) | 4.49 | 85600 | 34450 | 83.9 | 918 | 132946 | 0.32 | 114.4
ATB Advanced | 2030 | Plug-in Hybrid Electric Vehicle (50-mile electric range) | PHEV | LDV | Midsize | Electricity; Conventional E10 Gasoline | PEV Charging Electricity, CA Grid Mix (Current Market); Conventional E10 Gasoline 2050 High Price (Starch Ethanol) (Future Modeled, High Volume) | 5.01 | 85600 | 34450 | 83.9 | 918 | 132946 | 0.326 | 114.4
ATB Advanced | 2030 | Plug-in Hybrid Electric Vehicle (50-mile electric range) | PHEV | LDV | Midsize | Electricity; Conventional E10 Gasoline | PEV Charging Electricity, CA Grid Mix (Current Market); Conventional E10 Gasoline 2050 Low Price (Starch Ethanol) (Future Modeled, High Volume) | 4.09 | 85600 | 34450 | 83.9 | 918 | 132946 | 0.315 | 114.4
ATB Advanced | 2030 | Plug-in Hybrid Electric Vehicle (50-mile electric range) | PHEV | LDV | Midsize | Electricity; Conventional E15 Gasoline | PEV Charging Electricity, CA Grid Mix (Current Market); Conventional Blendstock for Oxygenate Blending (Current Market), Cellulosic Biochemical Ethanol (Future Modeled, High Volume) | 4.34 | 84000 | 34450 | 83.9 | 918 | 132946 | 0.318 | 112.3
ATB Advanced | 2030 | Plug-in Hybrid Electric Vehicle (50-mile electric range) | PHEV | LDV | Midsize | Electricity; Conventional E15 Gasoline | PEV Charging Electricity, CA Grid Mix (Current Market); Conventional Blendstock for Oxygenate Blending (Current Market), Cellulosic Biochemical Ethanol (Future Modeled, Low Volume) | 4.4 | 84000 | 34450 | 83.9 | 918 | 132946 | 0.318 | 112.3
ATB Advanced | 2030 | Plug-in Hybrid Electric Vehicle (50-mile electric range) | PHEV | LDV | Midsize | Electricity; Conventional E15 Gasoline | PEV Charging Electricity, CA Grid Mix (Current Market); Conventional Blendstock for Oxygenate Blending (Current Market), Cellulosic Thermochemical Ethanol (Future Modeled, High Volume) | 4.33 | 83900 | 34450 | 83.9 | 918 | 132946 | 0.318 | 112.2
ATB Advanced | 2030 | Plug-in Hybrid Electric Vehicle (50-mile electric range) | PHEV | LDV | Midsize | Electricity; Conventional E15 Gasoline | PEV Charging Electricity, CA Grid Mix (Current Market); Conventional Blendstock for Oxygenate Blending (Current Market), Starch Ethanol (Current Market) | 4.28 | 85700 | 34450 | 83.9 | 918 | 132946 | 0.317 | 114.5
ATB Advanced | 2030 | Plug-in Hybrid Electric Vehicle (50-mile electric range) | PHEV | LDV | Midsize | Electricity; Reformulated E10 Gasoline | PEV Charging Electricity, CA Grid Mix (Current Market); Reformulated Blendstock for Oxygenate Blending (Current Market), Cellulosic Biochemical Ethanol (Future Modeled, High Volume) | 4.41 | 84900 | 34450 | 83.9 | 918 | 132946 | 0.319 | 113.5
ATB Advanced | 2030 | Plug-in Hybrid Electric Vehicle (50-mile electric range) | PHEV | LDV | Midsize | Electricity; Reformulated E10 Gasoline | PEV Charging Electricity, CA Grid Mix (Current Market); Reformulated Blendstock for Oxygenate Blending (Current Market), Cellulosic Biochemical Ethanol (Future Modeled, Low Volume) | 4.44 | 84900 | 34450 | 83.9 | 918 | 132946 | 0.319 | 113.5
ATB Advanced | 2030 | Plug-in Hybrid Electric Vehicle (50-mile electric range) | PHEV | LDV | Midsize | Electricity; Reformulated E10 Gasoline | PEV Charging Electricity, CA Grid Mix (Current Market); Reformulated Blendstock for Oxygenate Blending (Current Market), Cellulosic Thermochemical Ethanol (Future Modeled, High Volume) | 4.4 | 84400 | 34450 | 83.9 | 918 | 132946 | 0.319 | 112.8
ATB Advanced | 2030 | Plug-in Hybrid Electric Vehicle (50-mile electric range) | PHEV | LDV | Midsize | Electricity; Reformulated E10 Gasoline | PEV Charging Electricity, CA Grid Mix (Current Market); Reformulated Blendstock for Oxygenate Blending (Current Market), Starch Ethanol (Current Market) | 4.37 | 85600 | 34450 | 83.9 | 918 | 132946 | 0.318 | 114.4
ATB Advanced | 2030 | Plug-in Hybrid Electric Vehicle (50-mile electric range) | PHEV | LDV | Midsize | Electricity; Reformulated E15 Gasoline | PEV Charging Electricity, CA Grid Mix (Current Market); Reformulated Blendstock for Oxygenate Blending (Current Market), Cellulosic Biochemical Ethanol (Future Modeled, High Volume) | 4.44 | 84600 | 34450 | 83.9 | 918 | 132946 | 0.319 | 113.1
ATB Advanced | 2030 | Plug-in Hybrid Electric Vehicle (50-mile electric range) | PHEV | LDV | Midsize | Electricity; Reformulated E15 Gasoline | PEV Charging Electricity, CA Grid Mix (Current Market); Reformulated Blendstock for Oxygenate Blending (Current Market), Cellulosic Biochemical Ethanol (Future Modeled, Low Volume) | 4.49 | 84600 | 34450 | 83.9 | 918 | 132946 | 0.32 | 113.1
ATB Advanced | 2030 | Plug-in Hybrid Electric Vehicle (50-mile electric range) | PHEV | LDV | Midsize | Electricity; Reformulated E15 Gasoline | PEV Charging Electricity, CA Grid Mix (Current Market); Reformulated Blendstock for Oxygenate Blending (Current Market), Cellulosic Thermochemical Ethanol (Future Modeled, High Volume) | 4.43 | 83300 | 34450 | 83.9 | 918 | 132946 | 0.319 | 111.4
ATB Advanced | 2030 | Plug-in Hybrid Electric Vehicle (50-mile electric range) | PHEV | LDV | Midsize | Electricity; Reformulated E15 Gasoline | PEV Charging Electricity, CA Grid Mix (Current Market); Reformulated Blendstock for Oxygenate Blending (Current Market), Starch Ethanol (Current Market) | 4.38 | 85100 | 34450 | 83.9 | 918 | 132946 | 0.318 | 113.8
ATB Advanced | 2030 | Plug-in Hybrid Electric Vehicle (50-mile electric range) | PHEV | LDV | Midsize | Electricity; Conventional E10 Gasoline | PEV Charging Electricity, Future High RE Penetration Grid Mix (Future Modeled, High Volume); Conventional Blendstock for Oxygenate Blending (Current Market), Cellulosic Biochemical Ethanol (Future Modeled, High Volume) | 3.41 | 60800 | 34450 | 83.9 | 918 | 132946 | 0.307 | 81.3
ATB Advanced | 2030 | Plug-in Hybrid Electric Vehicle (50-mile electric range) | PHEV | LDV | Midsize | Electricity; Conventional E10 Gasoline | PEV Charging Electricity, Future High RE Penetration Grid Mix (Future Modeled, High Volume); Conventional Blendstock for Oxygenate Blending (Current Market), Cellulosic Biochemical Ethanol (Future Modeled, Low Volume) | 3.45 | 60800 | 34450 | 83.9 | 918 | 132946 | 0.307 | 81.3
ATB Advanced | 2030 | Plug-in Hybrid Electric Vehicle (50-mile electric range) | PHEV | LDV | Midsize | Electricity; Conventional E10 Gasoline | PEV Charging Electricity, Future High RE Penetration Grid Mix (Future Modeled, High Volume); Conventional Blendstock for Oxygenate Blending (Current Market), Cellulosic Thermochemical Ethanol (Future Modeled, High Volume) | 3.41 | 60300 | 34450 | 83.9 | 918 | 132946 | 0.307 | 80.6
ATB Advanced | 2030 | Plug-in Hybrid Electric Vehicle (50-mile electric range) | PHEV | LDV | Midsize | Electricity; Conventional E10 Gasoline | PEV Charging Electricity, Future High RE Penetration Grid Mix (Future Modeled, High Volume); Conventional Blendstock for Oxygenate Blending (Current Market), Starch Ethanol (Current Market) | 3.37 | 61500 | 34450 | 83.9 | 918 | 132946 | 0.306 | 82.2
ATB Advanced | 2030 | Plug-in Hybrid Electric Vehicle (50-mile electric range) | PHEV | LDV | Midsize | Electricity; Conventional E10 Gasoline | PEV Charging Electricity, Future High RE Penetration Grid Mix (Future Modeled, High Volume); Conventional E10 Gasoline 2050 (Starch Ethanol) (Future Modeled, High Volume) | 3.59 | 60900 | 34450 | 83.9 | 918 | 132946 | 0.309 | 81.4
ATB Advanced | 2030 | Plug-in Hybrid Electric Vehicle (50-mile electric range) | PHEV | LDV | Midsize | Electricity; Conventional E10 Gasoline | PEV Charging Electricity, Future High RE Penetration Grid Mix (Future Modeled, High Volume); Conventional E10 Gasoline 2050 High Price (Starch Ethanol) (Future Modeled, High Volume) | 4.11 | 60900 | 34450 | 83.9 | 918 | 132946 | 0.315 | 81.4
ATB Advanced | 2030 | Plug-in Hybrid Electric Vehicle (50-mile electric range) | PHEV | LDV | Midsize | Electricity; Conventional E10 Gasoline | PEV Charging Electricity, Future High RE Penetration Grid Mix (Future Modeled, High Volume); Conventional E10 Gasoline 2050 Low Price (Starch Ethanol) (Future Modeled, High Volume) | 3.19 | 60900 | 34450 | 83.9 | 918 | 132946 | 0.304 | 81.4
ATB Advanced | 2030 | Plug-in Hybrid Electric Vehicle (50-mile electric range) | PHEV | LDV | Midsize | Electricity; Conventional E15 Gasoline | PEV Charging Electricity, Future High RE Penetration Grid Mix (Future Modeled, High Volume); Conventional Blendstock for Oxygenate Blending (Current Market), Cellulosic Biochemical Ethanol (Future Modeled, High Volume) | 3.45 | 59300 | 34450 | 83.9 | 918 | 132946 | 0.307 | 79.3
ATB Advanced | 2030 | Plug-in Hybrid Electric Vehicle (50-mile electric range) | PHEV | LDV | Midsize | Electricity; Conventional E15 Gasoline | PEV Charging Electricity, Future High RE Penetration Grid Mix (Future Modeled, High Volume); Conventional Blendstock for Oxygenate Blending (Current Market), Cellulosic Biochemical Ethanol (Future Modeled, Low Volume) | 3.5 | 59300 | 34450 | 83.9 | 918 | 132946 | 0.308 | 79.3
ATB Advanced | 2030 | Plug-in Hybrid Electric Vehicle (50-mile electric range) | PHEV | LDV | Midsize | Electricity; Conventional E15 Gasoline | PEV Charging Electricity, Future High RE Penetration Grid Mix (Future Modeled, High Volume); Conventional Blendstock for Oxygenate Blending (Current Market), Cellulosic Thermochemical Ethanol (Future Modeled, High Volume) | 3.44 | 59200 | 34450 | 83.9 | 918 | 132946 | 0.307 | 79.2
ATB Advanced | 2030 | Plug-in Hybrid Electric Vehicle (50-mile electric range) | PHEV | LDV | Midsize | Electricity; Conventional E15 Gasoline | PEV Charging Electricity, Future High RE Penetration Grid Mix (Future Modeled, High Volume); Conventional Blendstock for Oxygenate Blending (Current Market), Starch Ethanol (Current Market) | 3.39 | 61000 | 34450 | 83.9 | 918 | 132946 | 0.306 | 81.5
ATB Advanced | 2030 | Plug-in Hybrid Electric Vehicle (50-mile electric range) | PHEV | LDV | Midsize | Electricity; Reformulated E10 Gasoline | PEV Charging Electricity, Future High RE Penetration Grid Mix (Future Modeled, High Volume); Reformulated Blendstock for Oxygenate Blending (Current Market), Cellulosic Biochemical Ethanol (Future Modeled, High Volume) | 3.51 | 60200 | 34450 | 83.9 | 918 | 132946 | 0.308 | 80.5
ATB Advanced | 2030 | Plug-in Hybrid Electric Vehicle (50-mile electric range) | PHEV | LDV | Midsize | Electricity; Reformulated E10 Gasoline | PEV Charging Electricity, Future High RE Penetration Grid Mix (Future Modeled, High Volume); Reformulated Blendstock for Oxygenate Blending (Current Market), Cellulosic Biochemical Ethanol (Future Modeled, Low Volume) | 3.54 | 60200 | 34450 | 83.9 | 918 | 132946 | 0.308 | 80.5
ATB Advanced | 2030 | Plug-in Hybrid Electric Vehicle (50-mile electric range) | PHEV | LDV | Midsize | Electricity; Reformulated E10 Gasoline | PEV Charging Electricity, Future High RE Penetration Grid Mix (Future Modeled, High Volume); Reformulated Blendstock for Oxygenate Blending (Current Market), Cellulosic Thermochemical Ethanol (Future Modeled, High Volume) | 3.5 | 59700 | 34450 | 83.9 | 918 | 132946 | 0.308 | 79.8
ATB Advanced | 2030 | Plug-in Hybrid Electric Vehicle (50-mile electric range) | PHEV | LDV | Midsize | Electricity; Reformulated E10 Gasoline | PEV Charging Electricity, Future High RE Penetration Grid Mix (Future Modeled, High Volume); Reformulated Blendstock for Oxygenate Blending (Current Market), Starch Ethanol (Current Market) | 3.47 | 60900 | 34450 | 83.9 | 918 | 132946 | 0.307 | 81.4
ATB Advanced | 2030 | Plug-in Hybrid Electric Vehicle (50-mile electric range) | PHEV | LDV | Midsize | Electricity; Reformulated E15 Gasoline | PEV Charging Electricity, Future High RE Penetration Grid Mix (Future Modeled, High Volume); Reformulated Blendstock for Oxygenate Blending (Current Market), Cellulosic Biochemical Ethanol (Future Modeled, High Volume) | 3.54 | 59900 | 34450 | 83.9 | 918 | 132946 | 0.308 | 80.1
ATB Advanced | 2030 | Plug-in Hybrid Electric Vehicle (50-mile electric range) | PHEV | LDV | Midsize | Electricity; Reformulated E15 Gasoline | PEV Charging Electricity, Future High RE Penetration Grid Mix (Future Modeled, High Volume); Reformulated Blendstock for Oxygenate Blending (Current Market), Cellulosic Biochemical Ethanol (Future Modeled, Low Volume) | 3.59 | 59900 | 34450 | 83.9 | 918 | 132946 | 0.309 | 80.1
ATB Advanced | 2030 | Plug-in Hybrid Electric Vehicle (50-mile electric range) | PHEV | LDV | Midsize | Electricity; Reformulated E15 Gasoline | PEV Charging Electricity, Future High RE Penetration Grid Mix (Future Modeled, High Volume); Reformulated Blendstock for Oxygenate Blending (Current Market), Cellulosic Thermochemical Ethanol (Future Modeled, High Volume) | 3.53 | 58600 | 34450 | 83.9 | 918 | 132946 | 0.308 | 78.4
ATB Advanced | 2030 | Plug-in Hybrid Electric Vehicle (50-mile electric range) | PHEV | LDV | Midsize | Electricity; Reformulated E15 Gasoline | PEV Charging Electricity, Future High RE Penetration Grid Mix (Future Modeled, High Volume); Reformulated Blendstock for Oxygenate Blending (Current Market), Starch Ethanol (Current Market) | 3.48 | 60400 | 34450 | 83.9 | 918 | 132946 | 0.307 | 80.8
ATB Advanced | 2030 | Plug-in Hybrid Electric Vehicle (50-mile electric range) | PHEV | LDV | Midsize | Electricity; Conventional E10 Gasoline | PEV Charging Electricity, Future Low RE Penetration Grid Mix (Future Modeled, High Volume); Conventional Blendstock for Oxygenate Blending (Current Market), Cellulosic Biochemical Ethanol (Future Modeled, High Volume) | 3.19 | 109000 | 34450 | 83.9 | 918 | 132946 | 0.304 | 145.5
ATB Advanced | 2030 | Plug-in Hybrid Electric Vehicle (50-mile electric range) | PHEV | LDV | Midsize | Electricity; Conventional E10 Gasoline | PEV Charging Electricity, Future Low RE Penetration Grid Mix (Future Modeled, High Volume); Conventional Blendstock for Oxygenate Blending (Current Market), Cellulosic Biochemical Ethanol (Future Modeled, Low Volume) | 3.22 | 109000 | 34450 | 83.9 | 918 | 132946 | 0.304 | 145.5
ATB Advanced | 2030 | Plug-in Hybrid Electric Vehicle (50-mile electric range) | PHEV | LDV | Midsize | Electricity; Conventional E10 Gasoline | PEV Charging Electricity, Future Low RE Penetration Grid Mix (Future Modeled, High Volume); Conventional Blendstock for Oxygenate Blending (Current Market), Cellulosic Thermochemical Ethanol (Future Modeled, High Volume) | 3.18 | 108000 | 34450 | 83.9 | 918 | 132946 | 0.304 | 144.8
ATB Advanced | 2030 | Plug-in Hybrid Electric Vehicle (50-mile electric range) | PHEV | LDV | Midsize | Electricity; Conventional E10 Gasoline | PEV Charging Electricity, Future Low RE Penetration Grid Mix (Future Modeled, High Volume); Conventional Blendstock for Oxygenate Blending (Current Market), Starch Ethanol (Current Market) | 3.15 | 110000 | 34450 | 83.9 | 918 | 132946 | 0.304 | 146.4
ATB Advanced | 2030 | Plug-in Hybrid Electric Vehicle (50-mile electric range) | PHEV | LDV | Midsize | Electricity; Conventional E10 Gasoline | PEV Charging Electricity, Future Low RE Penetration Grid Mix (Future Modeled, High Volume); Conventional E10 Gasoline 2050 (Starch Ethanol) (Future Modeled, High Volume) | 3.37 | 109000 | 34450 | 83.9 | 918 | 132946 | 0.306 | 145.6
ATB Advanced | 2030 | Plug-in Hybrid Electric Vehicle (50-mile electric range) | PHEV | LDV | Midsize | Electricity; Conventional E10 Gasoline | PEV Charging Electricity, Future Low RE Penetration Grid Mix (Future Modeled, High Volume); Conventional E10 Gasoline 2050 High Price (Starch Ethanol) (Future Modeled, High Volume) | 3.89 | 109000 | 34450 | 83.9 | 918 | 132946 | 0.312 | 145.6
ATB Advanced | 2030 | Plug-in Hybrid Electric Vehicle (50-mile electric range) | PHEV | LDV | Midsize | Electricity; Conventional E10 Gasoline | PEV Charging Electricity, Future Low RE Penetration Grid Mix (Future Modeled, High Volume); Conventional E10 Gasoline 2050 Low Price (Starch Ethanol) (Future Modeled, High Volume) | 2.97 | 109000 | 34450 | 83.9 | 918 | 132946 | 0.301 | 145.6
ATB Advanced | 2030 | Plug-in Hybrid Electric Vehicle (50-mile electric range) | PHEV | LDV | Midsize | Electricity; Conventional E15 Gasoline | PEV Charging Electricity, Future Low RE Penetration Grid Mix (Future Modeled, High Volume); Conventional Blendstock for Oxygenate Blending (Current Market), Cellulosic Biochemical Ethanol (Future Modeled, High Volume) | 3.22 | 107000 | 34450 | 83.9 | 918 | 132946 | 0.304 | 143.5
ATB Advanced | 2030 | Plug-in Hybrid Electric Vehicle (50-mile electric range) | PHEV | LDV | Midsize | Electricity; Conventional E15 Gasoline | PEV Charging Electricity, Future Low RE Penetration Grid Mix (Future Modeled, High Volume); Conventional Blendstock for Oxygenate Blending (Current Market), Cellulosic Biochemical Ethanol (Future Modeled, Low Volume) | 3.27 | 107000 | 34450 | 83.9 | 918 | 132946 | 0.305 | 143.5
ATB Advanced | 2030 | Plug-in Hybrid Electric Vehicle (50-mile electric range) | PHEV | LDV | Midsize | Electricity; Conventional E15 Gasoline | PEV Charging Electricity, Future Low RE Penetration Grid Mix (Future Modeled, High Volume); Conventional Blendstock for Oxygenate Blending (Current Market), Cellulosic Thermochemical Ethanol (Future Modeled, High Volume) | 3.21 | 107000 | 34450 | 83.9 | 918 | 132946 | 0.304 | 143.4
ATB Advanced | 2030 | Plug-in Hybrid Electric Vehicle (50-mile electric range) | PHEV | LDV | Midsize | Electricity; Conventional E15 Gasoline | PEV Charging Electricity, Future Low RE Penetration Grid Mix (Future Modeled, High Volume); Conventional Blendstock for Oxygenate Blending (Current Market), Starch Ethanol (Current Market) | 3.16 | 109000 | 34450 | 83.9 | 918 | 132946 | 0.304 | 145.7
ATB Advanced | 2030 | Plug-in Hybrid Electric Vehicle (50-mile electric range) | PHEV | LDV | Midsize | Electricity; Reformulated E10 Gasoline | PEV Charging Electricity, Future Low RE Penetration Grid Mix (Future Modeled, High Volume); Reformulated Blendstock for Oxygenate Blending (Current Market), Cellulosic Biochemical Ethanol (Future Modeled, High Volume) | 3.28 | 108000 | 34450 | 83.9 | 918 | 132946 | 0.305 | 144.7
ATB Advanced | 2030 | Plug-in Hybrid Electric Vehicle (50-mile electric range) | PHEV | LDV | Midsize | Electricity; Reformulated E10 Gasoline | PEV Charging Electricity, Future Low RE Penetration Grid Mix (Future Modeled, High Volume); Reformulated Blendstock for Oxygenate Blending (Current Market), Cellulosic Biochemical Ethanol (Future Modeled, Low Volume) | 3.32 | 108000 | 34450 | 83.9 | 918 | 132946 | 0.306 | 144.7
ATB Advanced | 2030 | Plug-in Hybrid Electric Vehicle (50-mile electric range) | PHEV | LDV | Midsize | Electricity; Reformulated E10 Gasoline | PEV Charging Electricity, Future Low RE Penetration Grid Mix (Future Modeled, High Volume); Reformulated Blendstock for Oxygenate Blending (Current Market), Cellulosic Thermochemical Ethanol (Future Modeled, High Volume) | 3.28 | 108000 | 34450 | 83.9 | 918 | 132946 | 0.305 | 144
ATB Advanced | 2030 | Plug-in Hybrid Electric Vehicle (50-mile electric range) | PHEV | LDV | Midsize | Electricity; Reformulated E10 Gasoline | PEV Charging Electricity, Future Low RE Penetration Grid Mix (Future Modeled, High Volume); Reformulated Blendstock for Oxygenate Blending (Current Market), Starch Ethanol (Current Market) | 3.25 | 109000 | 34450 | 83.9 | 918 | 132946 | 0.305 | 145.6
ATB Advanced | 2030 | Plug-in Hybrid Electric Vehicle (50-mile electric range) | PHEV | LDV | Midsize | Electricity; Reformulated E15 Gasoline | PEV Charging Electricity, Future Low RE Penetration Grid Mix (Future Modeled, High Volume); Reformulated Blendstock for Oxygenate Blending (Current Market), Cellulosic Biochemical Ethanol (Future Modeled, High Volume) | 3.31 | 108000 | 34450 | 83.9 | 918 | 132946 | 0.306 | 144.3
ATB Advanced | 2030 | Plug-in Hybrid Electric Vehicle (50-mile electric range) | PHEV | LDV | Midsize | Electricity; Reformulated E15 Gasoline | PEV Charging Electricity, Future Low RE Penetration Grid Mix (Future Modeled, High Volume); Reformulated Blendstock for Oxygenate Blending (Current Market), Cellulosic Biochemical Ethanol (Future Modeled, Low Volume) | 3.37 | 108000 | 34450 | 83.9 | 918 | 132946 | 0.306 | 144.3
ATB Advanced | 2030 | Plug-in Hybrid Electric Vehicle (50-mile electric range) | PHEV | LDV | Midsize | Electricity; Reformulated E15 Gasoline | PEV Charging Electricity, Future Low RE Penetration Grid Mix (Future Modeled, High Volume); Reformulated Blendstock for Oxygenate Blending (Current Market), Cellulosic Thermochemical Ethanol (Future Modeled, High Volume) | 3.31 | 107000 | 34450 | 83.9 | 918 | 132946 | 0.305 | 142.6
ATB Advanced | 2030 | Plug-in Hybrid Electric Vehicle (50-mile electric range) | PHEV | LDV | Midsize | Electricity; Reformulated E15 Gasoline | PEV Charging Electricity, Future Low RE Penetration Grid Mix (Future Modeled, High Volume); Reformulated Blendstock for Oxygenate Blending (Current Market), Starch Ethanol (Current Market) | 3.25 | 108000 | 34450 | 83.9 | 918 | 132946 | 0.305 | 145
ATB Advanced | 2030 | Plug-in Hybrid Electric Vehicle (50-mile electric range) | PHEV | LDV | Midsize | Electricity; Conventional E10 Gasoline | PEV Charging Electricity, Future National Grid Mix (Future Modeled, High Volume); Conventional Blendstock for Oxygenate Blending (Current Market), Cellulosic Biochemical Ethanol (Future Modeled, High Volume) | 3.19 | 96100 | 34450 | 83.9 | 918 | 132946 | 0.304 | 128.4
ATB Advanced | 2030 | Plug-in Hybrid Electric Vehicle (50-mile electric range) | PHEV | LDV | Midsize | Electricity; Conventional E10 Gasoline | PEV Charging Electricity, Future National Grid Mix (Future Modeled, High Volume); Conventional Blendstock for Oxygenate Blending (Current Market), Cellulosic Biochemical Ethanol (Future Modeled, Low Volume) | 3.22 | 96100 | 34450 | 83.9 | 918 | 132946 | 0.304 | 128.4
ATB Advanced | 2030 | Plug-in Hybrid Electric Vehicle (50-mile electric range) | PHEV | LDV | Midsize | Electricity; Conventional E10 Gasoline | PEV Charging Electricity, Future National Grid Mix (Future Modeled, High Volume); Conventional Blendstock for Oxygenate Blending (Current Market), Cellulosic Thermochemical Ethanol (Future Modeled, High Volume) | 3.18 | 95600 | 34450 | 83.9 | 918 | 132946 | 0.304 | 127.8
ATB Advanced | 2030 | Plug-in Hybrid Electric Vehicle (50-mile electric range) | PHEV | LDV | Midsize | Electricity; Conventional E10 Gasoline | PEV Charging Electricity, Future National Grid Mix (Future Modeled, High Volume); Conventional Blendstock for Oxygenate Blending (Current Market), Starch Ethanol (Current Market) | 3.15 | 96800 | 34450 | 83.9 | 918 | 132946 | 0.304 | 129.4
ATB Advanced | 2030 | Plug-in Hybrid Electric Vehicle (50-mile electric range) | PHEV | LDV | Midsize | Electricity; Conventional E10 Gasoline | PEV Charging Electricity, Future National Grid Mix (Future Modeled, High Volume); Conventional E10 Gasoline 2050 (Starch Ethanol) (Future Modeled, High Volume) | 3.37 | 96200 | 34450 | 83.9 | 918 | 132946 | 0.306 | 128.6
ATB Advanced | 2030 | Plug-in Hybrid Electric Vehicle (50-mile electric range) | PHEV | LDV | Midsize | Electricity; Conventional E10 Gasoline | PEV Charging Electricity, Future National Grid Mix (Future Modeled, High Volume); Conventional E10 Gasoline 2050 High Price (Starch Ethanol) (Future Modeled, High Volume) | 3.89 | 96200 | 34450 | 83.9 | 918 | 132946 | 0.312 | 128.6
ATB Advanced | 2030 | Plug-in Hybrid Electric Vehicle (50-mile electric range) | PHEV | LDV | Midsize | Electricity; Conventional E10 Gasoline | PEV Charging Electricity, Future National Grid Mix (Future Modeled, High Volume); Conventional E10 Gasoline 2050 Low Price (Starch Ethanol) (Future Modeled, High Volume) | 2.97 | 96200 | 34450 | 83.9 | 918 | 132946 | 0.301 | 128.6
ATB Advanced | 2030 | Plug-in Hybrid Electric Vehicle (50-mile electric range) | PHEV | LDV | Midsize | Electricity; Conventional E15 Gasoline | PEV Charging Electricity, Future National Grid Mix (Future Modeled, High Volume); Conventional Blendstock for Oxygenate Blending (Current Market), Cellulosic Biochemical Ethanol (Future Modeled, High Volume) | 3.22 | 94600 | 34450 | 83.9 | 918 | 132946 | 0.304 | 126.5
ATB Advanced | 2030 | Plug-in Hybrid Electric Vehicle (50-mile electric range) | PHEV | LDV | Midsize | Electricity; Conventional E15 Gasoline | PEV Charging Electricity, Future National Grid Mix (Future Modeled, High Volume); Conventional Blendstock for Oxygenate Blending (Current Market), Cellulosic Biochemical Ethanol (Future Modeled, Low Volume) | 3.27 | 94600 | 34450 | 83.9 | 918 | 132946 | 0.305 | 126.5
ATB Advanced | 2030 | Plug-in Hybrid Electric Vehicle (50-mile electric range) | PHEV | LDV | Midsize | Electricity; Conventional E15 Gasoline | PEV Charging Electricity, Future National Grid Mix (Future Modeled, High Volume); Conventional Blendstock for Oxygenate Blending (Current Market), Cellulosic Thermochemical Ethanol (Future Modeled, High Volume) | 3.21 | 94500 | 34450 | 83.9 | 918 | 132946 | 0.304 | 126.3
ATB Advanced | 2030 | Plug-in Hybrid Electric Vehicle (50-mile electric range) | PHEV | LDV | Midsize | Electricity; Conventional E15 Gasoline | PEV Charging Electricity, Future National Grid Mix (Future Modeled, High Volume); Conventional Blendstock for Oxygenate Blending (Current Market), Starch Ethanol (Current Market) | 3.16 | 96300 | 34450 | 83.9 | 918 | 132946 | 0.304 | 128.7
ATB Advanced | 2030 | Plug-in Hybrid Electric Vehicle (50-mile electric range) | PHEV | LDV | Midsize | Electricity; Reformulated E10 Gasoline | PEV Charging Electricity, Future National Grid Mix (Future Modeled, High Volume); Reformulated Blendstock for Oxygenate Blending (Current Market), Cellulosic Biochemical Ethanol (Future Modeled, High Volume) | 3.28 | 95500 | 34450 | 83.9 | 918 | 132946 | 0.305 | 127.6
ATB Advanced | 2030 | Plug-in Hybrid Electric Vehicle (50-mile electric range) | PHEV | LDV | Midsize | Electricity; Reformulated E10 Gasoline | PEV Charging Electricity, Future National Grid Mix (Future Modeled, High Volume); Reformulated Blendstock for Oxygenate Blending (Current Market), Cellulosic Biochemical Ethanol (Future Modeled, Low Volume) | 3.32 | 95500 | 34450 | 83.9 | 918 | 132946 | 0.306 | 127.6
ATB Advanced | 2030 | Plug-in Hybrid Electric Vehicle (50-mile electric range) | PHEV | LDV | Midsize | Electricity; Reformulated E10 Gasoline | PEV Charging Electricity, Future National Grid Mix (Future Modeled, High Volume); Reformulated Blendstock for Oxygenate Blending (Current Market), Cellulosic Thermochemical Ethanol (Future Modeled, High Volume) | 3.28 | 95000 | 34450 | 83.9 | 918 | 132946 | 0.305 | 127
ATB Advanced | 2030 | Plug-in Hybrid Electric Vehicle (50-mile electric range) | PHEV | LDV | Midsize | Electricity; Reformulated E10 Gasoline | PEV Charging Electricity, Future National Grid Mix (Future Modeled, High Volume); Reformulated Blendstock for Oxygenate Blending (Current Market), Starch Ethanol (Current Market) | 3.25 | 96200 | 34450 | 83.9 | 918 | 132946 | 0.305 | 128.6
ATB Advanced | 2030 | Plug-in Hybrid Electric Vehicle (50-mile electric range) | PHEV | LDV | Midsize | Electricity; Reformulated E15 Gasoline | PEV Charging Electricity, Future National Grid Mix (Future Modeled, High Volume); Reformulated Blendstock for Oxygenate Blending (Current Market), Cellulosic Biochemical Ethanol (Future Modeled, High Volume) | 3.31 | 95200 | 34450 | 83.9 | 918 | 132946 | 0.306 | 127.3
ATB Advanced | 2030 | Plug-in Hybrid Electric Vehicle (50-mile electric range) | PHEV | LDV | Midsize | Electricity; Reformulated E15 Gasoline | PEV Charging Electricity, Future National Grid Mix (Future Modeled, High Volume); Reformulated Blendstock for Oxygenate Blending (Current Market), Cellulosic Biochemical Ethanol (Future Modeled, Low Volume) | 3.37 | 95200 | 34450 | 83.9 | 918 | 132946 | 0.306 | 127.3
ATB Advanced | 2030 | Plug-in Hybrid Electric Vehicle (50-mile electric range) | PHEV | LDV | Midsize | Electricity; Reformulated E15 Gasoline | PEV Charging Electricity, Future National Grid Mix (Future Modeled, High Volume); Reformulated Blendstock for Oxygenate Blending (Current Market), Cellulosic Thermochemical Ethanol (Future Modeled, High Volume) | 3.31 | 93900 | 34450 | 83.9 | 918 | 132946 | 0.305 | 125.5
ATB Advanced | 2030 | Plug-in Hybrid Electric Vehicle (50-mile electric range) | PHEV | LDV | Midsize | Electricity; Reformulated E15 Gasoline | PEV Charging Electricity, Future National Grid Mix (Future Modeled, High Volume); Reformulated Blendstock for Oxygenate Blending (Current Market), Starch Ethanol (Current Market) | 3.25 | 95700 | 34450 | 83.9 | 918 | 132946 | 0.305 | 127.9
ATB Advanced | 2030 | Plug-in Hybrid Electric Vehicle (50-mile electric range) | PHEV | LDV | Midsize | Electricity; Conventional E10 Gasoline | PEV Charging Electricity, IN Grid Mix (Current Market); Conventional Blendstock for Oxygenate Blending (Current Market), Cellulosic Biochemical Ethanol (Future Modeled, High Volume) | 3.19 | 200000 | 34450 | 83.9 | 918 | 132946 | 0.304 | 266.7
ATB Advanced | 2030 | Plug-in Hybrid Electric Vehicle (50-mile electric range) | PHEV | LDV | Midsize | Electricity; Conventional E10 Gasoline | PEV Charging Electricity, IN Grid Mix (Current Market); Conventional Blendstock for Oxygenate Blending (Current Market), Cellulosic Biochemical Ethanol (Future Modeled, Low Volume) | 3.22 | 200000 | 34450 | 83.9 | 918 | 132946 | 0.304 | 266.7
ATB Advanced | 2030 | Plug-in Hybrid Electric Vehicle (50-mile electric range) | PHEV | LDV | Midsize | Electricity; Conventional E10 Gasoline | PEV Charging Electricity, IN Grid Mix (Current Market); Conventional Blendstock for Oxygenate Blending (Current Market), Cellulosic Thermochemical Ethanol (Future Modeled, High Volume) | 3.18 | 199000 | 34450 | 83.9 | 918 | 132946 | 0.304 | 266.1
ATB Advanced | 2030 | Plug-in Hybrid Electric Vehicle (50-mile electric range) | PHEV | LDV | Midsize | Electricity; Conventional E10 Gasoline | PEV Charging Electricity, IN Grid Mix (Current Market); Conventional Blendstock for Oxygenate Blending (Current Market), Starch Ethanol (Current Market) | 3.15 | 200000 | 34450 | 83.9 | 918 | 132946 | 0.304 | 267.7
ATB Advanced | 2030 | Plug-in Hybrid Electric Vehicle (50-mile electric range) | PHEV | LDV | Midsize | Electricity; Conventional E10 Gasoline | PEV Charging Electricity, IN Grid Mix (Current Market); Conventional E10 Gasoline 2050 (Starch Ethanol) (Future Modeled, High Volume) | 3.37 | 200000 | 34450 | 83.9 | 918 | 132946 | 0.306 | 266.9
ATB Advanced | 2030 | Plug-in Hybrid Electric Vehicle (50-mile electric range) | PHEV | LDV | Midsize | Electricity; Conventional E10 Gasoline | PEV Charging Electricity, IN Grid Mix (Current Market); Conventional E10 Gasoline 2050 High Price (Starch Ethanol) (Future Modeled, High Volume) | 3.89 | 200000 | 34450 | 83.9 | 918 | 132946 | 0.312 | 266.9
ATB Advanced | 2030 | Plug-in Hybrid Electric Vehicle (50-mile electric range) | PHEV | LDV | Midsize | Electricity; Conventional E10 Gasoline | PEV Charging Electricity, IN Grid Mix (Current Market); Conventional E10 Gasoline 2050 Low Price (Starch Ethanol) (Future Modeled, High Volume) | 2.97 | 200000 | 34450 | 83.9 | 918 | 132946 | 0.301 | 266.9
ATB Advanced | 2030 | Plug-in Hybrid Electric Vehicle (50-mile electric range) | PHEV | LDV | Midsize | Electricity; Conventional E15 Gasoline | PEV Charging Electricity, IN Grid Mix (Current Market); Conventional Blendstock for Oxygenate Blending (Current Market), Cellulosic Biochemical Ethanol (Future Modeled, High Volume) | 3.22 | 198000 | 34450 | 83.9 | 918 | 132946 | 0.304 | 264.8
ATB Advanced | 2030 | Plug-in Hybrid Electric Vehicle (50-mile electric range) | PHEV | LDV | Midsize | Electricity; Conventional E15 Gasoline | PEV Charging Electricity, IN Grid Mix (Current Market); Conventional Blendstock for Oxygenate Blending (Current Market), Cellulosic Biochemical Ethanol (Future Modeled, Low Volume) | 3.27 | 198000 | 34450 | 83.9 | 918 | 132946 | 0.305 | 264.8
ATB Advanced | 2030 | Plug-in Hybrid Electric Vehicle (50-mile electric range) | PHEV | LDV | Midsize | Electricity; Conventional E15 Gasoline | PEV Charging Electricity, IN Grid Mix (Current Market); Conventional Blendstock for Oxygenate Blending (Current Market), Cellulosic Thermochemical Ethanol (Future Modeled, High Volume) | 3.21 | 198000 | 34450 | 83.9 | 918 | 132946 | 0.304 | 264.6
ATB Advanced | 2030 | Plug-in Hybrid Electric Vehicle (50-mile electric range) | PHEV | LDV | Midsize | Electricity; Conventional E15 Gasoline | PEV Charging Electricity, IN Grid Mix (Current Market); Conventional Blendstock for Oxygenate Blending (Current Market), Starch Ethanol (Current Market) | 3.16 | 200000 | 34450 | 83.9 | 918 | 132946 | 0.304 | 267
ATB Advanced | 2030 | Plug-in Hybrid Electric Vehicle (50-mile electric range) | PHEV | LDV | Midsize | Electricity; Reformulated E10 Gasoline | PEV Charging Electricity, IN Grid Mix (Current Market); Reformulated Blendstock for Oxygenate Blending (Current Market), Cellulosic Biochemical Ethanol (Future Modeled, High Volume) | 3.28 | 199000 | 34450 | 83.9 | 918 | 132946 | 0.305 | 265.9
ATB Advanced | 2030 | Plug-in Hybrid Electric Vehicle (50-mile electric range) | PHEV | LDV | Midsize | Electricity; Reformulated E10 Gasoline | PEV Charging Electricity, IN Grid Mix (Current Market); Reformulated Blendstock for Oxygenate Blending (Current Market), Cellulosic Biochemical Ethanol (Future Modeled, Low Volume) | 3.32 | 199000 | 34450 | 83.9 | 918 | 132946 | 0.306 | 265.9
ATB Advanced | 2030 | Plug-in Hybrid Electric Vehicle (50-mile electric range) | PHEV | LDV | Midsize | Electricity; Reformulated E10 Gasoline | PEV Charging Electricity, IN Grid Mix (Current Market); Reformulated Blendstock for Oxygenate Blending (Current Market), Cellulosic Thermochemical Ethanol (Future Modeled, High Volume) | 3.28 | 199000 | 34450 | 83.9 | 918 | 132946 | 0.305 | 265.3
ATB Advanced | 2030 | Plug-in Hybrid Electric Vehicle (50-mile electric range) | PHEV | LDV | Midsize | Electricity; Reformulated E10 Gasoline | PEV Charging Electricity, IN Grid Mix (Current Market); Reformulated Blendstock for Oxygenate Blending (Current Market), Starch Ethanol (Current Market) | 3.25 | 200000 | 34450 | 83.9 | 918 | 132946 | 0.305 | 266.9
ATB Advanced | 2030 | Plug-in Hybrid Electric Vehicle (50-mile electric range) | PHEV | LDV | Midsize | Electricity; Reformulated E15 Gasoline | PEV Charging Electricity, IN Grid Mix (Current Market); Reformulated Blendstock for Oxygenate Blending (Current Market), Cellulosic Biochemical Ethanol (Future Modeled, High Volume) | 3.31 | 199000 | 34450 | 83.9 | 918 | 132946 | 0.306 | 265.6
ATB Advanced | 2030 | Plug-in Hybrid Electric Vehicle (50-mile electric range) | PHEV | LDV | Midsize | Electricity; Reformulated E15 Gasoline | PEV Charging Electricity, IN Grid Mix (Current Market); Reformulated Blendstock for Oxygenate Blending (Current Market), Cellulosic Biochemical Ethanol (Future Modeled, Low Volume) | 3.37 | 199000 | 34450 | 83.9 | 918 | 132946 | 0.306 | 265.6
ATB Advanced | 2030 | Plug-in Hybrid Electric Vehicle (50-mile electric range) | PHEV | LDV | Midsize | Electricity; Reformulated E15 Gasoline | PEV Charging Electricity, IN Grid Mix (Current Market); Reformulated Blendstock for Oxygenate Blending (Current Market), Cellulosic Thermochemical Ethanol (Future Modeled, High Volume) | 3.31 | 197000 | 34450 | 83.9 | 918 | 132946 | 0.305 | 263.8
ATB Advanced | 2030 | Plug-in Hybrid Electric Vehicle (50-mile electric range) | PHEV | LDV | Midsize | Electricity; Reformulated E15 Gasoline | PEV Charging Electricity, IN Grid Mix (Current Market); Reformulated Blendstock for Oxygenate Blending (Current Market), Starch Ethanol (Current Market) | 3.25 | 199000 | 34450 | 83.9 | 918 | 132946 | 0.305 | 266.2
ATB Advanced | 2030 | Plug-in Hybrid Electric Vehicle (50-mile electric range) | PHEV | LDV | Midsize | Electricity; Conventional E10 Gasoline | PEV Charging Electricity, National Grid Mix (Current Market); Conventional Blendstock for Oxygenate Blending (Current Market), Cellulosic Biochemical Ethanol (Future Modeled, High Volume) | 3.41 | 125000 | 34450 | 83.9 | 918 | 132946 | 0.307 | 166.9
ATB Advanced | 2030 | Plug-in Hybrid Electric Vehicle (50-mile electric range) | PHEV | LDV | Midsize | Electricity; Conventional E10 Gasoline | PEV Charging Electricity, National Grid Mix (Current Market); Conventional Blendstock for Oxygenate Blending (Current Market), Cellulosic Biochemical Ethanol (Future Modeled, Low Volume) | 3.45 | 125000 | 34450 | 83.9 | 918 | 132946 | 0.307 | 166.9
ATB Advanced | 2030 | Plug-in Hybrid Electric Vehicle (50-mile electric range) | PHEV | LDV | Midsize | Electricity; Conventional E10 Gasoline | PEV Charging Electricity, National Grid Mix (Current Market); Conventional Blendstock for Oxygenate Blending (Current Market), Cellulosic Thermochemical Ethanol (Future Modeled, High Volume) | 3.41 | 124000 | 34450 | 83.9 | 918 | 132946 | 0.307 | 166.2
ATB Advanced | 2030 | Plug-in Hybrid Electric Vehicle (50-mile electric range) | PHEV | LDV | Midsize | Electricity; Conventional E10 Gasoline | PEV Charging Electricity, National Grid Mix (Current Market); Conventional Blendstock for Oxygenate Blending (Current Market), Starch Ethanol (Current Market) | 3.37 | 126000 | 34450 | 83.9 | 918 | 132946 | 0.306 | 167.8
ATB Advanced | 2030 | Plug-in Hybrid Electric Vehicle (50-mile electric range) | PHEV | LDV | Midsize | Electricity; Conventional E10 Gasoline | PEV Charging Electricity, National Grid Mix (Current Market); Conventional E10 Gasoline 2050 (Starch Ethanol) (Future Modeled, High Volume) | 3.59 | 125000 | 34450 | 83.9 | 918 | 132946 | 0.309 | 167
ATB Advanced | 2030 | Plug-in Hybrid Electric Vehicle (50-mile electric range) | PHEV | LDV | Midsize | Electricity; Conventional E10 Gasoline | PEV Charging Electricity, National Grid Mix (Current Market); Conventional E10 Gasoline 2050 High Price (Starch Ethanol) (Future Modeled, High Volume) | 4.11 | 125000 | 34450 | 83.9 | 918 | 132946 | 0.315 | 167
ATB Advanced | 2030 | Plug-in Hybrid Electric Vehicle (50-mile electric range) | PHEV | LDV | Midsize | Electricity; Conventional E10 Gasoline | PEV Charging Electricity, National Grid Mix (Current Market); Conventional E10 Gasoline 2050 Low Price (Starch Ethanol) (Future Modeled, High Volume) | 3.19 | 125000 | 34450 | 83.9 | 918 | 132946 | 0.304 | 167
ATB Advanced | 2030 | Plug-in Hybrid Electric Vehicle (50-mile electric range) | PHEV | LDV | Midsize | Electricity; Conventional E15 Gasoline | PEV Charging Electricity, National Grid Mix (Current Market); Conventional Blendstock for Oxygenate Blending (Current Market), Cellulosic Biochemical Ethanol (Future Modeled, High Volume) | 3.45 | 123000 | 34450 | 83.9 | 918 | 132946 | 0.307 | 164.9
ATB Advanced | 2030 | Plug-in Hybrid Electric Vehicle (50-mile electric range) | PHEV | LDV | Midsize | Electricity; Conventional E15 Gasoline | PEV Charging Electricity, National Grid Mix (Current Market); Conventional Blendstock for Oxygenate Blending (Current Market), Cellulosic Biochemical Ethanol (Future Modeled, Low Volume) | 3.5 | 123000 | 34450 | 83.9 | 918 | 132946 | 0.308 | 164.9
ATB Advanced | 2030 | Plug-in Hybrid Electric Vehicle (50-mile electric range) | PHEV | LDV | Midsize | Electricity; Conventional E15 Gasoline | PEV Charging Electricity, National Grid Mix (Current Market); Conventional Blendstock for Oxygenate Blending (Current Market), Cellulosic Thermochemical Ethanol (Future Modeled, High Volume) | 3.44 | 123000 | 34450 | 83.9 | 918 | 132946 | 0.307 | 164.8
ATB Advanced | 2030 | Plug-in Hybrid Electric Vehicle (50-mile electric range) | PHEV | LDV | Midsize | Electricity; Conventional E15 Gasoline | PEV Charging Electricity, National Grid Mix (Current Market); Conventional Blendstock for Oxygenate Blending (Current Market), Starch Ethanol (Current Market) | 3.39 | 125000 | 34450 | 83.9 | 918 | 132946 | 0.306 | 167.1
ATB Advanced | 2030 | Plug-in Hybrid Electric Vehicle (50-mile electric range) | PHEV | LDV | Midsize | Electricity; Reformulated E10 Gasoline | PEV Charging Electricity, National Grid Mix (Current Market); Reformulated Blendstock for Oxygenate Blending (Current Market), Cellulosic Biochemical Ethanol (Future Modeled, High Volume) | 3.51 | 124000 | 34450 | 83.9 | 918 | 132946 | 0.308 | 166.1
ATB Advanced | 2030 | Plug-in Hybrid Electric Vehicle (50-mile electric range) | PHEV | LDV | Midsize | Electricity; Reformulated E10 Gasoline | PEV Charging Electricity, National Grid Mix (Current Market); Reformulated Blendstock for Oxygenate Blending (Current Market), Cellulosic Biochemical Ethanol (Future Modeled, Low Volume) | 3.54 | 124000 | 34450 | 83.9 | 918 | 132946 | 0.308 | 166.1
ATB Advanced | 2030 | Plug-in Hybrid Electric Vehicle (50-mile electric range) | PHEV | LDV | Midsize | Electricity; Reformulated E10 Gasoline | PEV Charging Electricity, National Grid Mix (Current Market); Reformulated Blendstock for Oxygenate Blending (Current Market), Cellulosic Thermochemical Ethanol (Future Modeled, High Volume) | 3.5 | 124000 | 34450 | 83.9 | 918 | 132946 | 0.308 | 165.4
ATB Advanced | 2030 | Plug-in Hybrid Electric Vehicle (50-mile electric range) | PHEV | LDV | Midsize | Electricity; Reformulated E10 Gasoline | PEV Charging Electricity, National Grid Mix (Current Market); Reformulated Blendstock for Oxygenate Blending (Current Market), Starch Ethanol (Current Market) | 3.47 | 125000 | 34450 | 83.9 | 918 | 132946 | 0.307 | 167
ATB Advanced | 2030 | Plug-in Hybrid Electric Vehicle (50-mile electric range) | PHEV | LDV | Midsize | Electricity; Reformulated E15 Gasoline | PEV Charging Electricity, National Grid Mix (Current Market); Reformulated Blendstock for Oxygenate Blending (Current Market), Cellulosic Biochemical Ethanol (Future Modeled, High Volume) | 3.54 | 124000 | 34450 | 83.9 | 918 | 132946 | 0.308 | 165.7
ATB Advanced | 2030 | Plug-in Hybrid Electric Vehicle (50-mile electric range) | PHEV | LDV | Midsize | Electricity; Reformulated E15 Gasoline | PEV Charging Electricity, National Grid Mix (Current Market); Reformulated Blendstock for Oxygenate Blending (Current Market), Cellulosic Biochemical Ethanol (Future Modeled, Low Volume) | 3.59 | 124000 | 34450 | 83.9 | 918 | 132946 | 0.309 | 165.7
ATB Advanced | 2030 | Plug-in Hybrid Electric Vehicle (50-mile electric range) | PHEV | LDV | Midsize | Electricity; Reformulated E15 Gasoline | PEV Charging Electricity, National Grid Mix (Current Market); Reformulated Blendstock for Oxygenate Blending (Current Market), Cellulosic Thermochemical Ethanol (Future Modeled, High Volume) | 3.53 | 123000 | 34450 | 83.9 | 918 | 132946 | 0.308 | 164
ATB Advanced | 2030 | Plug-in Hybrid Electric Vehicle (50-mile electric range) | PHEV | LDV | Midsize | Electricity; Reformulated E15 Gasoline | PEV Charging Electricity, National Grid Mix (Current Market); Reformulated Blendstock for Oxygenate Blending (Current Market), Starch Ethanol (Current Market) | 3.48 | 124000 | 34450 | 83.9 | 918 | 132946 | 0.307 | 166.4
ATB Advanced | 2035 | Plug-in Hybrid Electric Vehicle (50-mile electric range) | PHEV | LDV | Midsize | Electricity; Conventional E10 Gasoline | DCFC Charging Electricity, National Grid Mix (Current Market); Conventional Blendstock for Oxygenate Blending (Current Market), Cellulosic Biochemical Ethanol (Future Modeled, High Volume) | 7.01 | 125000 | 33900 | 94.6 | 918 | 132946 | 0.336 | 148
ATB Advanced | 2035 | Plug-in Hybrid Electric Vehicle (50-mile electric range) | PHEV | LDV | Midsize | Electricity; Conventional E10 Gasoline | DCFC Charging Electricity, National Grid Mix (Current Market); Conventional Blendstock for Oxygenate Blending (Current Market), Cellulosic Biochemical Ethanol (Future Modeled, Low Volume) | 7.05 | 125000 | 33900 | 94.6 | 918 | 132946 | 0.336 | 148
ATB Advanced | 2035 | Plug-in Hybrid Electric Vehicle (50-mile electric range) | PHEV | LDV | Midsize | Electricity; Conventional E10 Gasoline | DCFC Charging Electricity, National Grid Mix (Current Market); Conventional Blendstock for Oxygenate Blending (Current Market), Cellulosic Thermochemical Ethanol (Future Modeled, High Volume) | 7.01 | 124000 | 33900 | 94.6 | 918 | 132946 | 0.336 | 147.5
ATB Advanced | 2035 | Plug-in Hybrid Electric Vehicle (50-mile electric range) | PHEV | LDV | Midsize | Electricity; Conventional E10 Gasoline | DCFC Charging Electricity, National Grid Mix (Current Market); Conventional Blendstock for Oxygenate Blending (Current Market), Starch Ethanol (Current Market) | 6.98 | 126000 | 33900 | 94.6 | 918 | 132946 | 0.336 | 148.8
ATB Advanced | 2035 | Plug-in Hybrid Electric Vehicle (50-mile electric range) | PHEV | LDV | Midsize | Electricity; Conventional E10 Gasoline | DCFC Charging Electricity, National Grid Mix (Current Market); Conventional E10 Gasoline 2050 (Starch Ethanol) (Future Modeled, High Volume) | 7.2 | 125000 | 33900 | 94.6 | 918 | 132946 | 0.338 | 148.2
ATB Advanced | 2035 | Plug-in Hybrid Electric Vehicle (50-mile electric range) | PHEV | LDV | Midsize | Electricity; Conventional E10 Gasoline | DCFC Charging Electricity, National Grid Mix (Current Market); Conventional E10 Gasoline 2050 High Price (Starch Ethanol) (Future Modeled, High Volume) | 7.71 | 125000 | 33900 | 94.6 | 918 | 132946 | 0.343 | 148.2
ATB Advanced | 2035 | Plug-in Hybrid Electric Vehicle (50-mile electric range) | PHEV | LDV | Midsize | Electricity; Conventional E10 Gasoline | DCFC Charging Electricity, National Grid Mix (Current Market); Conventional E10 Gasoline 2050 Low Price (Starch Ethanol) (Future Modeled, High Volume) | 6.8 | 125000 | 33900 | 94.6 | 918 | 132946 | 0.334 | 148.2
ATB Advanced | 2035 | Plug-in Hybrid Electric Vehicle (50-mile electric range) | PHEV | LDV | Midsize | Electricity; Conventional E15 Gasoline | DCFC Charging Electricity, National Grid Mix (Current Market); Conventional Blendstock for Oxygenate Blending (Current Market), Cellulosic Biochemical Ethanol (Future Modeled, High Volume) | 7.05 | 123000 | 33900 | 94.6 | 918 | 132946 | 0.336 | 146.3
ATB Advanced | 2035 | Plug-in Hybrid Electric Vehicle (50-mile electric range) | PHEV | LDV | Midsize | Electricity; Conventional E15 Gasoline | DCFC Charging Electricity, National Grid Mix (Current Market); Conventional Blendstock for Oxygenate Blending (Current Market), Cellulosic Biochemical Ethanol (Future Modeled, Low Volume) | 7.1 | 123000 | 33900 | 94.6 | 918 | 132946 | 0.337 | 146.3
ATB Advanced | 2035 | Plug-in Hybrid Electric Vehicle (50-mile electric range) | PHEV | LDV | Midsize | Electricity; Conventional E15 Gasoline | DCFC Charging Electricity, National Grid Mix (Current Market); Conventional Blendstock for Oxygenate Blending (Current Market), Cellulosic Thermochemical Ethanol (Future Modeled, High Volume) | 7.04 | 123000 | 33900 | 94.6 | 918 | 132946 | 0.336 | 146.2
ATB Advanced | 2035 | Plug-in Hybrid Electric Vehicle (50-mile electric range) | PHEV | LDV | Midsize | Electricity; Conventional E15 Gasoline | DCFC Charging Electricity, National Grid Mix (Current Market); Conventional Blendstock for Oxygenate Blending (Current Market), Starch Ethanol (Current Market) | 6.99 | 125000 | 33900 | 94.6 | 918 | 132946 | 0.336 | 148.3
ATB Advanced | 2035 | Plug-in Hybrid Electric Vehicle (50-mile electric range) | PHEV | LDV | Midsize | Electricity; Reformulated E10 Gasoline | DCFC Charging Electricity, National Grid Mix (Current Market); Reformulated Blendstock for Oxygenate Blending (Current Market), Cellulosic Biochemical Ethanol (Future Modeled, High Volume) | 7.11 | 124000 | 33900 | 94.6 | 918 | 132946 | 0.337 | 147.3
ATB Advanced | 2035 | Plug-in Hybrid Electric Vehicle (50-mile electric range) | PHEV | LDV | Midsize | Electricity; Reformulated E10 Gasoline | DCFC Charging Electricity, National Grid Mix (Current Market); Reformulated Blendstock for Oxygenate Blending (Current Market), Cellulosic Biochemical Ethanol (Future Modeled, Low Volume) | 7.15 | 124000 | 33900 | 94.6 | 918 | 132946 | 0.337 | 147.3
ATB Advanced | 2035 | Plug-in Hybrid Electric Vehicle (50-mile electric range) | PHEV | LDV | Midsize | Electricity; Reformulated E10 Gasoline | DCFC Charging Electricity, National Grid Mix (Current Market); Reformulated Blendstock for Oxygenate Blending (Current Market), Cellulosic Thermochemical Ethanol (Future Modeled, High Volume) | 7.11 | 124000 | 33900 | 94.6 | 918 | 132946 | 0.337 | 146.8
ATB Advanced | 2035 | Plug-in Hybrid Electric Vehicle (50-mile electric range) | PHEV | LDV | Midsize | Electricity; Reformulated E10 Gasoline | DCFC Charging Electricity, National Grid Mix (Current Market); Reformulated Blendstock for Oxygenate Blending (Current Market), Starch Ethanol (Current Market) | 7.07 | 125000 | 33900 | 94.6 | 918 | 132946 | 0.337 | 148.1
ATB Advanced | 2035 | Plug-in Hybrid Electric Vehicle (50-mile electric range) | PHEV | LDV | Midsize | Electricity; Reformulated E15 Gasoline | DCFC Charging Electricity, National Grid Mix (Current Market); Reformulated Blendstock for Oxygenate Blending (Current Market), Cellulosic Biochemical Ethanol (Future Modeled, High Volume) | 7.14 | 124000 | 33900 | 94.6 | 918 | 132946 | 0.337 | 147
ATB Advanced | 2035 | Plug-in Hybrid Electric Vehicle (50-mile electric range) | PHEV | LDV | Midsize | Electricity; Reformulated E15 Gasoline | DCFC Charging Electricity, National Grid Mix (Current Market); Reformulated Blendstock for Oxygenate Blending (Current Market), Cellulosic Biochemical Ethanol (Future Modeled, Low Volume) | 7.19 | 124000 | 33900 | 94.6 | 918 | 132946 | 0.338 | 147
ATB Advanced | 2035 | Plug-in Hybrid Electric Vehicle (50-mile electric range) | PHEV | LDV | Midsize | Electricity; Reformulated E15 Gasoline | DCFC Charging Electricity, National Grid Mix (Current Market); Reformulated Blendstock for Oxygenate Blending (Current Market), Cellulosic Thermochemical Ethanol (Future Modeled, High Volume) | 7.13 | 123000 | 33900 | 94.6 | 918 | 132946 | 0.337 | 145.5
ATB Advanced | 2035 | Plug-in Hybrid Electric Vehicle (50-mile electric range) | PHEV | LDV | Midsize | Electricity; Reformulated E15 Gasoline | DCFC Charging Electricity, National Grid Mix (Current Market); Reformulated Blendstock for Oxygenate Blending (Current Market), Starch Ethanol (Current Market) | 7.08 | 125000 | 33900 | 94.6 | 918 | 132946 | 0.337 | 147.6
ATB Advanced | 2035 | Plug-in Hybrid Electric Vehicle (50-mile electric range) | PHEV | LDV | Midsize | Electricity; Conventional E10 Gasoline | PEV Charging Electricity High Cost, National Grid Mix (Current Market); Conventional Blendstock for Oxygenate Blending (Current Market), Cellulosic Biochemical Ethanol (Future Modeled, High Volume) | 3.86 | 125000 | 33900 | 94.6 | 918 | 132946 | 0.303 | 148
ATB Advanced | 2035 | Plug-in Hybrid Electric Vehicle (50-mile electric range) | PHEV | LDV | Midsize | Electricity; Conventional E10 Gasoline | PEV Charging Electricity High Cost, National Grid Mix (Current Market); Conventional Blendstock for Oxygenate Blending (Current Market), Cellulosic Biochemical Ethanol (Future Modeled, Low Volume) | 3.9 | 125000 | 33900 | 94.6 | 918 | 132946 | 0.303 | 148
ATB Advanced | 2035 | Plug-in Hybrid Electric Vehicle (50-mile electric range) | PHEV | LDV | Midsize | Electricity; Conventional E10 Gasoline | PEV Charging Electricity High Cost, National Grid Mix (Current Market); Conventional Blendstock for Oxygenate Blending (Current Market), Cellulosic Thermochemical Ethanol (Future Modeled, High Volume) | 3.86 | 124000 | 33900 | 94.6 | 918 | 132946 | 0.303 | 147.5
ATB Advanced | 2035 | Plug-in Hybrid Electric Vehicle (50-mile electric range) | PHEV | LDV | Midsize | Electricity; Conventional E10 Gasoline | PEV Charging Electricity High Cost, National Grid Mix (Current Market); Conventional Blendstock for Oxygenate Blending (Current Market), Starch Ethanol (Current Market) | 3.82 | 126000 | 33900 | 94.6 | 918 | 132946 | 0.302 | 148.8
ATB Advanced | 2035 | Plug-in Hybrid Electric Vehicle (50-mile electric range) | PHEV | LDV | Midsize | Electricity; Conventional E10 Gasoline | PEV Charging Electricity High Cost, National Grid Mix (Current Market); Conventional E10 Gasoline 2050 (Starch Ethanol) (Future Modeled, High Volume) | 4.05 | 125000 | 33900 | 94.6 | 918 | 132946 | 0.305 | 148.2
ATB Advanced | 2035 | Plug-in Hybrid Electric Vehicle (50-mile electric range) | PHEV | LDV | Midsize | Electricity; Conventional E10 Gasoline | PEV Charging Electricity High Cost, National Grid Mix (Current Market); Conventional E10 Gasoline 2050 High Price (Starch Ethanol) (Future Modeled, High Volume) | 4.56 | 125000 | 33900 | 94.6 | 918 | 132946 | 0.31 | 148.2
ATB Advanced | 2035 | Plug-in Hybrid Electric Vehicle (50-mile electric range) | PHEV | LDV | Midsize | Electricity; Conventional E10 Gasoline | PEV Charging Electricity High Cost, National Grid Mix (Current Market); Conventional E10 Gasoline 2050 Low Price (Starch Ethanol) (Future Modeled, High Volume) | 3.64 | 125000 | 33900 | 94.6 | 918 | 132946 | 0.3 | 148.2
ATB Advanced | 2035 | Plug-in Hybrid Electric Vehicle (50-mile electric range) | PHEV | LDV | Midsize | Electricity; Conventional E15 Gasoline | PEV Charging Electricity High Cost, National Grid Mix (Current Market); Conventional Blendstock for Oxygenate Blending (Current Market), Cellulosic Biochemical Ethanol (Future Modeled, High Volume) | 3.9 | 123000 | 33900 | 94.6 | 918 | 132946 | 0.303 | 146.3
ATB Advanced | 2035 | Plug-in Hybrid Electric Vehicle (50-mile electric range) | PHEV | LDV | Midsize | Electricity; Conventional E15 Gasoline | PEV Charging Electricity High Cost, National Grid Mix (Current Market); Conventional Blendstock for Oxygenate Blending (Current Market), Cellulosic Biochemical Ethanol (Future Modeled, Low Volume) | 3.95 | 123000 | 33900 | 94.6 | 918 | 132946 | 0.304 | 146.3
ATB Advanced | 2035 | Plug-in Hybrid Electric Vehicle (50-mile electric range) | PHEV | LDV | Midsize | Electricity; Conventional E15 Gasoline | PEV Charging Electricity High Cost, National Grid Mix (Current Market); Conventional Blendstock for Oxygenate Blending (Current Market), Cellulosic Thermochemical Ethanol (Future Modeled, High Volume) | 3.89 | 123000 | 33900 | 94.6 | 918 | 132946 | 0.303 | 146.2
ATB Advanced | 2035 | Plug-in Hybrid Electric Vehicle (50-mile electric range) | PHEV | LDV | Midsize | Electricity; Conventional E15 Gasoline | PEV Charging Electricity High Cost, National Grid Mix (Current Market); Conventional Blendstock for Oxygenate Blending (Current Market), Starch Ethanol (Current Market) | 3.84 | 125000 | 33900 | 94.6 | 918 | 132946 | 0.302 | 148.3
ATB Advanced | 2035 | Plug-in Hybrid Electric Vehicle (50-mile electric range) | PHEV | LDV | Midsize | Electricity; Reformulated E10 Gasoline | PEV Charging Electricity High Cost, National Grid Mix (Current Market); Reformulated Blendstock for Oxygenate Blending (Current Market), Cellulosic Biochemical Ethanol (Future Modeled, High Volume) | 3.96 | 124000 | 33900 | 94.6 | 918 | 132946 | 0.304 | 147.3
ATB Advanced | 2035 | Plug-in Hybrid Electric Vehicle (50-mile electric range) | PHEV | LDV | Midsize | Electricity; Reformulated E10 Gasoline | PEV Charging Electricity High Cost, National Grid Mix (Current Market); Reformulated Blendstock for Oxygenate Blending (Current Market), Cellulosic Biochemical Ethanol (Future Modeled, Low Volume) | 4 | 124000 | 33900 | 94.6 | 918 | 132946 | 0.304 | 147.3
ATB Advanced | 2035 | Plug-in Hybrid Electric Vehicle (50-mile electric range) | PHEV | LDV | Midsize | Electricity; Reformulated E10 Gasoline | PEV Charging Electricity High Cost, National Grid Mix (Current Market); Reformulated Blendstock for Oxygenate Blending (Current Market), Cellulosic Thermochemical Ethanol (Future Modeled, High Volume) | 3.96 | 124000 | 33900 | 94.6 | 918 | 132946 | 0.304 | 146.8
ATB Advanced | 2035 | Plug-in Hybrid Electric Vehicle (50-mile electric range) | PHEV | LDV | Midsize | Electricity; Reformulated E10 Gasoline | PEV Charging Electricity High Cost, National Grid Mix (Current Market); Reformulated Blendstock for Oxygenate Blending (Current Market), Starch Ethanol (Current Market) | 3.92 | 125000 | 33900 | 94.6 | 918 | 132946 | 0.303 | 148.1
ATB Advanced | 2035 | Plug-in Hybrid Electric Vehicle (50-mile electric range) | PHEV | LDV | Midsize | Electricity; Reformulated E15 Gasoline | PEV Charging Electricity High Cost, National Grid Mix (Current Market); Reformulated Blendstock for Oxygenate Blending (Current Market), Cellulosic Biochemical Ethanol (Future Modeled, High Volume) | 3.99 | 124000 | 33900 | 94.6 | 918 | 132946 | 0.304 | 147
ATB Advanced | 2035 | Plug-in Hybrid Electric Vehicle (50-mile electric range) | PHEV | LDV | Midsize | Electricity; Reformulated E15 Gasoline | PEV Charging Electricity High Cost, National Grid Mix (Current Market); Reformulated Blendstock for Oxygenate Blending (Current Market), Cellulosic Biochemical Ethanol (Future Modeled, Low Volume) | 4.04 | 124000 | 33900 | 94.6 | 918 | 132946 | 0.305 | 147
ATB Advanced | 2035 | Plug-in Hybrid Electric Vehicle (50-mile electric range) | PHEV | LDV | Midsize | Electricity; Reformulated E15 Gasoline | PEV Charging Electricity High Cost, National Grid Mix (Current Market); Reformulated Blendstock for Oxygenate Blending (Current Market), Cellulosic Thermochemical Ethanol (Future Modeled, High Volume) | 3.98 | 123000 | 33900 | 94.6 | 918 | 132946 | 0.304 | 145.5
ATB Advanced | 2035 | Plug-in Hybrid Electric Vehicle (50-mile electric range) | PHEV | LDV | Midsize | Electricity; Reformulated E15 Gasoline | PEV Charging Electricity High Cost, National Grid Mix (Current Market); Reformulated Blendstock for Oxygenate Blending (Current Market), Starch Ethanol (Current Market) | 3.93 | 125000 | 33900 | 94.6 | 918 | 132946 | 0.303 | 147.6
ATB Advanced | 2035 | Plug-in Hybrid Electric Vehicle (50-mile electric range) | PHEV | LDV | Midsize | Electricity; Conventional E10 Gasoline | PEV Charging Electricity, CA Grid Mix (Current Market); Conventional Blendstock for Oxygenate Blending (Current Market), Cellulosic Biochemical Ethanol (Future Modeled, High Volume) | 4.31 | 85500 | 33900 | 94.6 | 918 | 132946 | 0.307 | 101.3
ATB Advanced | 2035 | Plug-in Hybrid Electric Vehicle (50-mile electric range) | PHEV | LDV | Midsize | Electricity; Conventional E10 Gasoline | PEV Charging Electricity, CA Grid Mix (Current Market); Conventional Blendstock for Oxygenate Blending (Current Market), Cellulosic Biochemical Ethanol (Future Modeled, Low Volume) | 4.35 | 85500 | 33900 | 94.6 | 918 | 132946 | 0.308 | 101.3
ATB Advanced | 2035 | Plug-in Hybrid Electric Vehicle (50-mile electric range) | PHEV | LDV | Midsize | Electricity; Conventional E10 Gasoline | PEV Charging Electricity, CA Grid Mix (Current Market); Conventional Blendstock for Oxygenate Blending (Current Market), Cellulosic Thermochemical Ethanol (Future Modeled, High Volume) | 4.31 | 85000 | 33900 | 94.6 | 918 | 132946 | 0.307 | 100.8
ATB Advanced | 2035 | Plug-in Hybrid Electric Vehicle (50-mile electric range) | PHEV | LDV | Midsize | Electricity; Conventional E10 Gasoline | PEV Charging Electricity, CA Grid Mix (Current Market); Conventional Blendstock for Oxygenate Blending (Current Market), Starch Ethanol (Current Market) | 4.27 | 86200 | 33900 | 94.6 | 918 | 132946 | 0.307 | 102.1
ATB Advanced | 2035 | Plug-in Hybrid Electric Vehicle (50-mile electric range) | PHEV | LDV | Midsize | Electricity; Conventional E10 Gasoline | PEV Charging Electricity, CA Grid Mix (Current Market); Conventional E10 Gasoline 2050 (Starch Ethanol) (Future Modeled, High Volume) | 4.5 | 85600 | 33900 | 94.6 | 918 | 132946 | 0.309 | 101.5
ATB Advanced | 2035 | Plug-in Hybrid Electric Vehicle (50-mile electric range) | PHEV | LDV | Midsize | Electricity; Conventional E10 Gasoline | PEV Charging Electricity, CA Grid Mix (Current Market); Conventional E10 Gasoline 2050 High Price (Starch Ethanol) (Future Modeled, High Volume) | 5.01 | 85600 | 33900 | 94.6 | 918 | 132946 | 0.315 | 101.5
ATB Advanced | 2035 | Plug-in Hybrid Electric Vehicle (50-mile electric range) | PHEV | LDV | Midsize | Electricity; Conventional E10 Gasoline | PEV Charging Electricity, CA Grid Mix (Current Market); Conventional E10 Gasoline 2050 Low Price (Starch Ethanol) (Future Modeled, High Volume) | 4.09 | 85600 | 33900 | 94.6 | 918 | 132946 | 0.305 | 101.5
ATB Advanced | 2035 | Plug-in Hybrid Electric Vehicle (50-mile electric range) | PHEV | LDV | Midsize | Electricity; Conventional E15 Gasoline | PEV Charging Electricity, CA Grid Mix (Current Market); Conventional Blendstock for Oxygenate Blending (Current Market), Cellulosic Biochemical Ethanol (Future Modeled, High Volume) | 4.35 | 84000 | 33900 | 94.6 | 918 | 132946 | 0.308 | 99.6
ATB Advanced | 2035 | Plug-in Hybrid Electric Vehicle (50-mile electric range) | PHEV | LDV | Midsize | Electricity; Conventional E15 Gasoline | PEV Charging Electricity, CA Grid Mix (Current Market); Conventional Blendstock for Oxygenate Blending (Current Market), Cellulosic Biochemical Ethanol (Future Modeled, Low Volume) | 4.4 | 84000 | 33900 | 94.6 | 918 | 132946 | 0.308 | 99.6
ATB Advanced | 2035 | Plug-in Hybrid Electric Vehicle (50-mile electric range) | PHEV | LDV | Midsize | Electricity; Conventional E15 Gasoline | PEV Charging Electricity, CA Grid Mix (Current Market); Conventional Blendstock for Oxygenate Blending (Current Market), Cellulosic Thermochemical Ethanol (Future Modeled, High Volume) | 4.34 | 83900 | 33900 | 94.6 | 918 | 132946 | 0.308 | 99.5
ATB Advanced | 2035 | Plug-in Hybrid Electric Vehicle (50-mile electric range) | PHEV | LDV | Midsize | Electricity; Conventional E15 Gasoline | PEV Charging Electricity, CA Grid Mix (Current Market); Conventional Blendstock for Oxygenate Blending (Current Market), Starch Ethanol (Current Market) | 4.29 | 85700 | 33900 | 94.6 | 918 | 132946 | 0.307 | 101.5
ATB Advanced | 2035 | Plug-in Hybrid Electric Vehicle (50-mile electric range) | PHEV | LDV | Midsize | Electricity; Reformulated E10 Gasoline | PEV Charging Electricity, CA Grid Mix (Current Market); Reformulated Blendstock for Oxygenate Blending (Current Market), Cellulosic Biochemical Ethanol (Future Modeled, High Volume) | 4.41 | 84900 | 33900 | 94.6 | 918 | 132946 | 0.309 | 100.6
ATB Advanced | 2035 | Plug-in Hybrid Electric Vehicle (50-mile electric range) | PHEV | LDV | Midsize | Electricity; Reformulated E10 Gasoline | PEV Charging Electricity, CA Grid Mix (Current Market); Reformulated Blendstock for Oxygenate Blending (Current Market), Cellulosic Biochemical Ethanol (Future Modeled, Low Volume) | 4.45 | 84900 | 33900 | 94.6 | 918 | 132946 | 0.309 | 100.6
ATB Advanced | 2035 | Plug-in Hybrid Electric Vehicle (50-mile electric range) | PHEV | LDV | Midsize | Electricity; Reformulated E10 Gasoline | PEV Charging Electricity, CA Grid Mix (Current Market); Reformulated Blendstock for Oxygenate Blending (Current Market), Cellulosic Thermochemical Ethanol (Future Modeled, High Volume) | 4.41 | 84400 | 33900 | 94.6 | 918 | 132946 | 0.308 | 100
ATB Advanced | 2035 | Plug-in Hybrid Electric Vehicle (50-mile electric range) | PHEV | LDV | Midsize | Electricity; Reformulated E10 Gasoline | PEV Charging Electricity, CA Grid Mix (Current Market); Reformulated Blendstock for Oxygenate Blending (Current Market), Starch Ethanol (Current Market) | 4.37 | 85600 | 33900 | 94.6 | 918 | 132946 | 0.308 | 101.4
ATB Advanced | 2035 | Plug-in Hybrid Electric Vehicle (50-mile electric range) | PHEV | LDV | Midsize | Electricity; Reformulated E15 Gasoline | PEV Charging Electricity, CA Grid Mix (Current Market); Reformulated Blendstock for Oxygenate Blending (Current Market), Cellulosic Biochemical Ethanol (Future Modeled, High Volume) | 4.44 | 84600 | 33900 | 94.6 | 918 | 132946 | 0.309 | 100.3
ATB Advanced | 2035 | Plug-in Hybrid Electric Vehicle (50-mile electric range) | PHEV | LDV | Midsize | Electricity; Reformulated E15 Gasoline | PEV Charging Electricity, CA Grid Mix (Current Market); Reformulated Blendstock for Oxygenate Blending (Current Market), Cellulosic Biochemical Ethanol (Future Modeled, Low Volume) | 4.49 | 84600 | 33900 | 94.6 | 918 | 132946 | 0.309 | 100.3
ATB Advanced | 2035 | Plug-in Hybrid Electric Vehicle (50-mile electric range) | PHEV | LDV | Midsize | Electricity; Reformulated E15 Gasoline | PEV Charging Electricity, CA Grid Mix (Current Market); Reformulated Blendstock for Oxygenate Blending (Current Market), Cellulosic Thermochemical Ethanol (Future Modeled, High Volume) | 4.43 | 83300 | 33900 | 94.6 | 918 | 132946 | 0.309 | 98.7
ATB Advanced | 2035 | Plug-in Hybrid Electric Vehicle (50-mile electric range) | PHEV | LDV | Midsize | Electricity; Reformulated E15 Gasoline | PEV Charging Electricity, CA Grid Mix (Current Market); Reformulated Blendstock for Oxygenate Blending (Current Market), Starch Ethanol (Current Market) | 4.38 | 85100 | 33900 | 94.6 | 918 | 132946 | 0.308 | 100.9
ATB Advanced | 2035 | Plug-in Hybrid Electric Vehicle (50-mile electric range) | PHEV | LDV | Midsize | Electricity; Conventional E10 Gasoline | PEV Charging Electricity, Future High RE Penetration Grid Mix (Future Modeled, High Volume); Conventional Blendstock for Oxygenate Blending (Current Market), Cellulosic Biochemical Ethanol (Future Modeled, High Volume) | 3.41 | 60800 | 33900 | 94.6 | 918 | 132946 | 0.298 | 72
ATB Advanced | 2035 | Plug-in Hybrid Electric Vehicle (50-mile electric range) | PHEV | LDV | Midsize | Electricity; Conventional E10 Gasoline | PEV Charging Electricity, Future High RE Penetration Grid Mix (Future Modeled, High Volume); Conventional Blendstock for Oxygenate Blending (Current Market), Cellulosic Biochemical Ethanol (Future Modeled, Low Volume) | 3.45 | 60800 | 33900 | 94.6 | 918 | 132946 | 0.298 | 72
ATB Advanced | 2035 | Plug-in Hybrid Electric Vehicle (50-mile electric range) | PHEV | LDV | Midsize | Electricity; Conventional E10 Gasoline | PEV Charging Electricity, Future High RE Penetration Grid Mix (Future Modeled, High Volume); Conventional Blendstock for Oxygenate Blending (Current Market), Cellulosic Thermochemical Ethanol (Future Modeled, High Volume) | 3.41 | 60300 | 33900 | 94.6 | 918 | 132946 | 0.298 | 71.5
ATB Advanced | 2035 | Plug-in Hybrid Electric Vehicle (50-mile electric range) | PHEV | LDV | Midsize | Electricity; Conventional E10 Gasoline | PEV Charging Electricity, Future High RE Penetration Grid Mix (Future Modeled, High Volume); Conventional Blendstock for Oxygenate Blending (Current Market), Starch Ethanol (Current Market) | 3.37 | 61500 | 33900 | 94.6 | 918 | 132946 | 0.298 | 72.8
ATB Advanced | 2035 | Plug-in Hybrid Electric Vehicle (50-mile electric range) | PHEV | LDV | Midsize | Electricity; Conventional E10 Gasoline | PEV Charging Electricity, Future High RE Penetration Grid Mix (Future Modeled, High Volume); Conventional E10 Gasoline 2050 (Starch Ethanol) (Future Modeled, High Volume) | 3.6 | 60900 | 33900 | 94.6 | 918 | 132946 | 0.3 | 72.2
ATB Advanced | 2035 | Plug-in Hybrid Electric Vehicle (50-mile electric range) | PHEV | LDV | Midsize | Electricity; Conventional E10 Gasoline | PEV Charging Electricity, Future High RE Penetration Grid Mix (Future Modeled, High Volume); Conventional E10 Gasoline 2050 High Price (Starch Ethanol) (Future Modeled, High Volume) | 4.11 | 60900 | 33900 | 94.6 | 918 | 132946 | 0.305 | 72.2
ATB Advanced | 2035 | Plug-in Hybrid Electric Vehicle (50-mile electric range) | PHEV | LDV | Midsize | Electricity; Conventional E10 Gasoline | PEV Charging Electricity, Future High RE Penetration Grid Mix (Future Modeled, High Volume); Conventional E10 Gasoline 2050 Low Price (Starch Ethanol) (Future Modeled, High Volume) | 3.19 | 60900 | 33900 | 94.6 | 918 | 132946 | 0.296 | 72.2
ATB Advanced | 2035 | Plug-in Hybrid Electric Vehicle (50-mile electric range) | PHEV | LDV | Midsize | Electricity; Conventional E15 Gasoline | PEV Charging Electricity, Future High RE Penetration Grid Mix (Future Modeled, High Volume); Conventional Blendstock for Oxygenate Blending (Current Market), Cellulosic Biochemical Ethanol (Future Modeled, High Volume) | 3.45 | 59300 | 33900 | 94.6 | 918 | 132946 | 0.298 | 70.3
ATB Advanced | 2035 | Plug-in Hybrid Electric Vehicle (50-mile electric range) | PHEV | LDV | Midsize | Electricity; Conventional E15 Gasoline | PEV Charging Electricity, Future High RE Penetration Grid Mix (Future Modeled, High Volume); Conventional Blendstock for Oxygenate Blending (Current Market), Cellulosic Biochemical Ethanol (Future Modeled, Low Volume) | 3.5 | 59300 | 33900 | 94.6 | 918 | 132946 | 0.299 | 70.3
ATB Advanced | 2035 | Plug-in Hybrid Electric Vehicle (50-mile electric range) | PHEV | LDV | Midsize | Electricity; Conventional E15 Gasoline | PEV Charging Electricity, Future High RE Penetration Grid Mix (Future Modeled, High Volume); Conventional Blendstock for Oxygenate Blending (Current Market), Cellulosic Thermochemical Ethanol (Future Modeled, High Volume) | 3.44 | 59200 | 33900 | 94.6 | 918 | 132946 | 0.298 | 70.2
ATB Advanced | 2035 | Plug-in Hybrid Electric Vehicle (50-mile electric range) | PHEV | LDV | Midsize | Electricity; Conventional E15 Gasoline | PEV Charging Electricity, Future High RE Penetration Grid Mix (Future Modeled, High Volume); Conventional Blendstock for Oxygenate Blending (Current Market), Starch Ethanol (Current Market) | 3.39 | 61000 | 33900 | 94.6 | 918 | 132946 | 0.298 | 72.2
ATB Advanced | 2035 | Plug-in Hybrid Electric Vehicle (50-mile electric range) | PHEV | LDV | Midsize | Electricity; Reformulated E10 Gasoline | PEV Charging Electricity, Future High RE Penetration Grid Mix (Future Modeled, High Volume); Reformulated Blendstock for Oxygenate Blending (Current Market), Cellulosic Biochemical Ethanol (Future Modeled, High Volume) | 3.51 | 60200 | 33900 | 94.6 | 918 | 132946 | 0.299 | 71.3
ATB Advanced | 2035 | Plug-in Hybrid Electric Vehicle (50-mile electric range) | PHEV | LDV | Midsize | Electricity; Reformulated E10 Gasoline | PEV Charging Electricity, Future High RE Penetration Grid Mix (Future Modeled, High Volume); Reformulated Blendstock for Oxygenate Blending (Current Market), Cellulosic Biochemical Ethanol (Future Modeled, Low Volume) | 3.55 | 60200 | 33900 | 94.6 | 918 | 132946 | 0.299 | 71.3
ATB Advanced | 2035 | Plug-in Hybrid Electric Vehicle (50-mile electric range) | PHEV | LDV | Midsize | Electricity; Reformulated E10 Gasoline | PEV Charging Electricity, Future High RE Penetration Grid Mix (Future Modeled, High Volume); Reformulated Blendstock for Oxygenate Blending (Current Market), Cellulosic Thermochemical Ethanol (Future Modeled, High Volume) | 3.51 | 59700 | 33900 | 94.6 | 918 | 132946 | 0.299 | 70.7
ATB Advanced | 2035 | Plug-in Hybrid Electric Vehicle (50-mile electric range) | PHEV | LDV | Midsize | Electricity; Reformulated E10 Gasoline | PEV Charging Electricity, Future High RE Penetration Grid Mix (Future Modeled, High Volume); Reformulated Blendstock for Oxygenate Blending (Current Market), Starch Ethanol (Current Market) | 3.47 | 60900 | 33900 | 94.6 | 918 | 132946 | 0.299 | 72.1
ATB Advanced | 2035 | Plug-in Hybrid Electric Vehicle (50-mile electric range) | PHEV | LDV | Midsize | Electricity; Reformulated E15 Gasoline | PEV Charging Electricity, Future High RE Penetration Grid Mix (Future Modeled, High Volume); Reformulated Blendstock for Oxygenate Blending (Current Market), Cellulosic Biochemical Ethanol (Future Modeled, High Volume) | 3.54 | 59900 | 33900 | 94.6 | 918 | 132946 | 0.299 | 71
ATB Advanced | 2035 | Plug-in Hybrid Electric Vehicle (50-mile electric range) | PHEV | LDV | Midsize | Electricity; Reformulated E15 Gasoline | PEV Charging Electricity, Future High RE Penetration Grid Mix (Future Modeled, High Volume); Reformulated Blendstock for Oxygenate Blending (Current Market), Cellulosic Biochemical Ethanol (Future Modeled, Low Volume) | 3.59 | 59900 | 33900 | 94.6 | 918 | 132946 | 0.3 | 71
ATB Advanced | 2035 | Plug-in Hybrid Electric Vehicle (50-mile electric range) | PHEV | LDV | Midsize | Electricity; Reformulated E15 Gasoline | PEV Charging Electricity, Future High RE Penetration Grid Mix (Future Modeled, High Volume); Reformulated Blendstock for Oxygenate Blending (Current Market), Cellulosic Thermochemical Ethanol (Future Modeled, High Volume) | 3.53 | 58600 | 33900 | 94.6 | 918 | 132946 | 0.299 | 69.5
ATB Advanced | 2035 | Plug-in Hybrid Electric Vehicle (50-mile electric range) | PHEV | LDV | Midsize | Electricity; Reformulated E15 Gasoline | PEV Charging Electricity, Future High RE Penetration Grid Mix (Future Modeled, High Volume); Reformulated Blendstock for Oxygenate Blending (Current Market), Starch Ethanol (Current Market) | 3.48 | 60400 | 33900 | 94.6 | 918 | 132946 | 0.299 | 71.6
ATB Advanced | 2035 | Plug-in Hybrid Electric Vehicle (50-mile electric range) | PHEV | LDV | Midsize | Electricity; Conventional E10 Gasoline | PEV Charging Electricity, Future Low RE Penetration Grid Mix (Future Modeled, High Volume); Conventional Blendstock for Oxygenate Blending (Current Market), Cellulosic Biochemical Ethanol (Future Modeled, High Volume) | 3.19 | 109000 | 33900 | 94.6 | 918 | 132946 | 0.296 | 129
ATB Advanced | 2035 | Plug-in Hybrid Electric Vehicle (50-mile electric range) | PHEV | LDV | Midsize | Electricity; Conventional E10 Gasoline | PEV Charging Electricity, Future Low RE Penetration Grid Mix (Future Modeled, High Volume); Conventional Blendstock for Oxygenate Blending (Current Market), Cellulosic Biochemical Ethanol (Future Modeled, Low Volume) | 3.22 | 109000 | 33900 | 94.6 | 918 | 132946 | 0.296 | 129
ATB Advanced | 2035 | Plug-in Hybrid Electric Vehicle (50-mile electric range) | PHEV | LDV | Midsize | Electricity; Conventional E10 Gasoline | PEV Charging Electricity, Future Low RE Penetration Grid Mix (Future Modeled, High Volume); Conventional Blendstock for Oxygenate Blending (Current Market), Cellulosic Thermochemical Ethanol (Future Modeled, High Volume) | 3.18 | 108000 | 33900 | 94.6 | 918 | 132946 | 0.296 | 128.5
ATB Advanced | 2035 | Plug-in Hybrid Electric Vehicle (50-mile electric range) | PHEV | LDV | Midsize | Electricity; Conventional E10 Gasoline | PEV Charging Electricity, Future Low RE Penetration Grid Mix (Future Modeled, High Volume); Conventional Blendstock for Oxygenate Blending (Current Market), Starch Ethanol (Current Market) | 3.15 | 110000 | 33900 | 94.6 | 918 | 132946 | 0.295 | 129.8
ATB Advanced | 2035 | Plug-in Hybrid Electric Vehicle (50-mile electric range) | PHEV | LDV | Midsize | Electricity; Conventional E10 Gasoline | PEV Charging Electricity, Future Low RE Penetration Grid Mix (Future Modeled, High Volume); Conventional E10 Gasoline 2050 (Starch Ethanol) (Future Modeled, High Volume) | 3.37 | 109000 | 33900 | 94.6 | 918 | 132946 | 0.298 | 129.2
ATB Advanced | 2035 | Plug-in Hybrid Electric Vehicle (50-mile electric range) | PHEV | LDV | Midsize | Electricity; Conventional E10 Gasoline | PEV Charging Electricity, Future Low RE Penetration Grid Mix (Future Modeled, High Volume); Conventional E10 Gasoline 2050 High Price (Starch Ethanol) (Future Modeled, High Volume) | 3.88 | 109000 | 33900 | 94.6 | 918 | 132946 | 0.303 | 129.2
ATB Advanced | 2035 | Plug-in Hybrid Electric Vehicle (50-mile electric range) | PHEV | LDV | Midsize | Electricity; Conventional E10 Gasoline | PEV Charging Electricity, Future Low RE Penetration Grid Mix (Future Modeled, High Volume); Conventional E10 Gasoline 2050 Low Price (Starch Ethanol) (Future Modeled, High Volume) | 2.97 | 109000 | 33900 | 94.6 | 918 | 132946 | 0.293 | 129.2
ATB Advanced | 2035 | Plug-in Hybrid Electric Vehicle (50-mile electric range) | PHEV | LDV | Midsize | Electricity; Conventional E15 Gasoline | PEV Charging Electricity, Future Low RE Penetration Grid Mix (Future Modeled, High Volume); Conventional Blendstock for Oxygenate Blending (Current Market), Cellulosic Biochemical Ethanol (Future Modeled, High Volume) | 3.22 | 107000 | 33900 | 94.6 | 918 | 132946 | 0.296 | 127.3
ATB Advanced | 2035 | Plug-in Hybrid Electric Vehicle (50-mile electric range) | PHEV | LDV | Midsize | Electricity; Conventional E15 Gasoline | PEV Charging Electricity, Future Low RE Penetration Grid Mix (Future Modeled, High Volume); Conventional Blendstock for Oxygenate Blending (Current Market), Cellulosic Biochemical Ethanol (Future Modeled, Low Volume) | 3.27 | 107000 | 33900 | 94.6 | 918 | 132946 | 0.297 | 127.3
ATB Advanced | 2035 | Plug-in Hybrid Electric Vehicle (50-mile electric range) | PHEV | LDV | Midsize | Electricity; Conventional E15 Gasoline | PEV Charging Electricity, Future Low RE Penetration Grid Mix (Future Modeled, High Volume); Conventional Blendstock for Oxygenate Blending (Current Market), Cellulosic Thermochemical Ethanol (Future Modeled, High Volume) | 3.21 | 107000 | 33900 | 94.6 | 918 | 132946 | 0.296 | 127.2
ATB Advanced | 2035 | Plug-in Hybrid Electric Vehicle (50-mile electric range) | PHEV | LDV | Midsize | Electricity; Conventional E15 Gasoline | PEV Charging Electricity, Future Low RE Penetration Grid Mix (Future Modeled, High Volume); Conventional Blendstock for Oxygenate Blending (Current Market), Starch Ethanol (Current Market) | 3.16 | 109000 | 33900 | 94.6 | 918 | 132946 | 0.295 | 129.3
ATB Advanced | 2035 | Plug-in Hybrid Electric Vehicle (50-mile electric range) | PHEV | LDV | Midsize | Electricity; Reformulated E10 Gasoline | PEV Charging Electricity, Future Low RE Penetration Grid Mix (Future Modeled, High Volume); Reformulated Blendstock for Oxygenate Blending (Current Market), Cellulosic Biochemical Ethanol (Future Modeled, High Volume) | 3.28 | 108000 | 33900 | 94.6 | 918 | 132946 | 0.297 | 128.3
ATB Advanced | 2035 | Plug-in Hybrid Electric Vehicle (50-mile electric range) | PHEV | LDV | Midsize | Electricity; Reformulated E10 Gasoline | PEV Charging Electricity, Future Low RE Penetration Grid Mix (Future Modeled, High Volume); Reformulated Blendstock for Oxygenate Blending (Current Market), Cellulosic Biochemical Ethanol (Future Modeled, Low Volume) | 3.32 | 108000 | 33900 | 94.6 | 918 | 132946 | 0.297 | 128.3
ATB Advanced | 2035 | Plug-in Hybrid Electric Vehicle (50-mile electric range) | PHEV | LDV | Midsize | Electricity; Reformulated E10 Gasoline | PEV Charging Electricity, Future Low RE Penetration Grid Mix (Future Modeled, High Volume); Reformulated Blendstock for Oxygenate Blending (Current Market), Cellulosic Thermochemical Ethanol (Future Modeled, High Volume) | 3.28 | 108000 | 33900 | 94.6 | 918 | 132946 | 0.297 | 127.8
ATB Advanced | 2035 | Plug-in Hybrid Electric Vehicle (50-mile electric range) | PHEV | LDV | Midsize | Electricity; Reformulated E10 Gasoline | PEV Charging Electricity, Future Low RE Penetration Grid Mix (Future Modeled, High Volume); Reformulated Blendstock for Oxygenate Blending (Current Market), Starch Ethanol (Current Market) | 3.25 | 109000 | 33900 | 94.6 | 918 | 132946 | 0.296 | 129.1
ATB Advanced | 2035 | Plug-in Hybrid Electric Vehicle (50-mile electric range) | PHEV | LDV | Midsize | Electricity; Reformulated E15 Gasoline | PEV Charging Electricity, Future Low RE Penetration Grid Mix (Future Modeled, High Volume); Reformulated Blendstock for Oxygenate Blending (Current Market), Cellulosic Biochemical Ethanol (Future Modeled, High Volume) | 3.31 | 108000 | 33900 | 94.6 | 918 | 132946 | 0.297 | 128
ATB Advanced | 2035 | Plug-in Hybrid Electric Vehicle (50-mile electric range) | PHEV | LDV | Midsize | Electricity; Reformulated E15 Gasoline | PEV Charging Electricity, Future Low RE Penetration Grid Mix (Future Modeled, High Volume); Reformulated Blendstock for Oxygenate Blending (Current Market), Cellulosic Biochemical Ethanol (Future Modeled, Low Volume) | 3.37 | 108000 | 33900 | 94.6 | 918 | 132946 | 0.297 | 128
ATB Advanced | 2035 | Plug-in Hybrid Electric Vehicle (50-mile electric range) | PHEV | LDV | Midsize | Electricity; Reformulated E15 Gasoline | PEV Charging Electricity, Future Low RE Penetration Grid Mix (Future Modeled, High Volume); Reformulated Blendstock for Oxygenate Blending (Current Market), Cellulosic Thermochemical Ethanol (Future Modeled, High Volume) | 3.31 | 107000 | 33900 | 94.6 | 918 | 132946 | 0.297 | 126.5
ATB Advanced | 2035 | Plug-in Hybrid Electric Vehicle (50-mile electric range) | PHEV | LDV | Midsize | Electricity; Reformulated E15 Gasoline | PEV Charging Electricity, Future Low RE Penetration Grid Mix (Future Modeled, High Volume); Reformulated Blendstock for Oxygenate Blending (Current Market), Starch Ethanol (Current Market) | 3.25 | 108000 | 33900 | 94.6 | 918 | 132946 | 0.296 | 128.6
ATB Advanced | 2035 | Plug-in Hybrid Electric Vehicle (50-mile electric range) | PHEV | LDV | Midsize | Electricity; Conventional E10 Gasoline | PEV Charging Electricity, Future National Grid Mix (Future Modeled, High Volume); Conventional Blendstock for Oxygenate Blending (Current Market), Cellulosic Biochemical Ethanol (Future Modeled, High Volume) | 3.19 | 96100 | 33900 | 94.6 | 918 | 132946 | 0.296 | 113.9
ATB Advanced | 2035 | Plug-in Hybrid Electric Vehicle (50-mile electric range) | PHEV | LDV | Midsize | Electricity; Conventional E10 Gasoline | PEV Charging Electricity, Future National Grid Mix (Future Modeled, High Volume); Conventional Blendstock for Oxygenate Blending (Current Market), Cellulosic Biochemical Ethanol (Future Modeled, Low Volume) | 3.22 | 96100 | 33900 | 94.6 | 918 | 132946 | 0.296 | 113.9
ATB Advanced | 2035 | Plug-in Hybrid Electric Vehicle (50-mile electric range) | PHEV | LDV | Midsize | Electricity; Conventional E10 Gasoline | PEV Charging Electricity, Future National Grid Mix (Future Modeled, High Volume); Conventional Blendstock for Oxygenate Blending (Current Market), Cellulosic Thermochemical Ethanol (Future Modeled, High Volume) | 3.18 | 95600 | 33900 | 94.6 | 918 | 132946 | 0.296 | 113.3
ATB Advanced | 2035 | Plug-in Hybrid Electric Vehicle (50-mile electric range) | PHEV | LDV | Midsize | Electricity; Conventional E10 Gasoline | PEV Charging Electricity, Future National Grid Mix (Future Modeled, High Volume); Conventional Blendstock for Oxygenate Blending (Current Market), Starch Ethanol (Current Market) | 3.15 | 96800 | 33900 | 94.6 | 918 | 132946 | 0.295 | 114.7
ATB Advanced | 2035 | Plug-in Hybrid Electric Vehicle (50-mile electric range) | PHEV | LDV | Midsize | Electricity; Conventional E10 Gasoline | PEV Charging Electricity, Future National Grid Mix (Future Modeled, High Volume); Conventional E10 Gasoline 2050 (Starch Ethanol) (Future Modeled, High Volume) | 3.37 | 96200 | 33900 | 94.6 | 918 | 132946 | 0.298 | 114.1
ATB Advanced | 2035 | Plug-in Hybrid Electric Vehicle (50-mile electric range) | PHEV | LDV | Midsize | Electricity; Conventional E10 Gasoline | PEV Charging Electricity, Future National Grid Mix (Future Modeled, High Volume); Conventional E10 Gasoline 2050 High Price (Starch Ethanol) (Future Modeled, High Volume) | 3.88 | 96200 | 33900 | 94.6 | 918 | 132946 | 0.303 | 114.1
ATB Advanced | 2035 | Plug-in Hybrid Electric Vehicle (50-mile electric range) | PHEV | LDV | Midsize | Electricity; Conventional E10 Gasoline | PEV Charging Electricity, Future National Grid Mix (Future Modeled, High Volume); Conventional E10 Gasoline 2050 Low Price (Starch Ethanol) (Future Modeled, High Volume) | 2.97 | 96200 | 33900 | 94.6 | 918 | 132946 | 0.293 | 114.1
ATB Advanced | 2035 | Plug-in Hybrid Electric Vehicle (50-mile electric range) | PHEV | LDV | Midsize | Electricity; Conventional E15 Gasoline | PEV Charging Electricity, Future National Grid Mix (Future Modeled, High Volume); Conventional Blendstock for Oxygenate Blending (Current Market), Cellulosic Biochemical Ethanol (Future Modeled, High Volume) | 3.22 | 94600 | 33900 | 94.6 | 918 | 132946 | 0.296 | 112.2
ATB Advanced | 2035 | Plug-in Hybrid Electric Vehicle (50-mile electric range) | PHEV | LDV | Midsize | Electricity; Conventional E15 Gasoline | PEV Charging Electricity, Future National Grid Mix (Future Modeled, High Volume); Conventional Blendstock for Oxygenate Blending (Current Market), Cellulosic Biochemical Ethanol (Future Modeled, Low Volume) | 3.27 | 94600 | 33900 | 94.6 | 918 | 132946 | 0.297 | 112.2
ATB Advanced | 2035 | Plug-in Hybrid Electric Vehicle (50-mile electric range) | PHEV | LDV | Midsize | Electricity; Conventional E15 Gasoline | PEV Charging Electricity, Future National Grid Mix (Future Modeled, High Volume); Conventional Blendstock for Oxygenate Blending (Current Market), Cellulosic Thermochemical Ethanol (Future Modeled, High Volume) | 3.21 | 94500 | 33900 | 94.6 | 918 | 132946 | 0.296 | 112
ATB Advanced | 2035 | Plug-in Hybrid Electric Vehicle (50-mile electric range) | PHEV | LDV | Midsize | Electricity; Conventional E15 Gasoline | PEV Charging Electricity, Future National Grid Mix (Future Modeled, High Volume); Conventional Blendstock for Oxygenate Blending (Current Market), Starch Ethanol (Current Market) | 3.16 | 96300 | 33900 | 94.6 | 918 | 132946 | 0.295 | 114.1
ATB Advanced | 2035 | Plug-in Hybrid Electric Vehicle (50-mile electric range) | PHEV | LDV | Midsize | Electricity; Reformulated E10 Gasoline | PEV Charging Electricity, Future National Grid Mix (Future Modeled, High Volume); Reformulated Blendstock for Oxygenate Blending (Current Market), Cellulosic Biochemical Ethanol (Future Modeled, High Volume) | 3.28 | 95500 | 33900 | 94.6 | 918 | 132946 | 0.297 | 113.2
ATB Advanced | 2035 | Plug-in Hybrid Electric Vehicle (50-mile electric range) | PHEV | LDV | Midsize | Electricity; Reformulated E10 Gasoline | PEV Charging Electricity, Future National Grid Mix (Future Modeled, High Volume); Reformulated Blendstock for Oxygenate Blending (Current Market), Cellulosic Biochemical Ethanol (Future Modeled, Low Volume) | 3.32 | 95500 | 33900 | 94.6 | 918 | 132946 | 0.297 | 113.2
ATB Advanced | 2035 | Plug-in Hybrid Electric Vehicle (50-mile electric range) | PHEV | LDV | Midsize | Electricity; Reformulated E10 Gasoline | PEV Charging Electricity, Future National Grid Mix (Future Modeled, High Volume); Reformulated Blendstock for Oxygenate Blending (Current Market), Cellulosic Thermochemical Ethanol (Future Modeled, High Volume) | 3.28 | 95000 | 33900 | 94.6 | 918 | 132946 | 0.297 | 112.6
ATB Advanced | 2035 | Plug-in Hybrid Electric Vehicle (50-mile electric range) | PHEV | LDV | Midsize | Electricity; Reformulated E10 Gasoline | PEV Charging Electricity, Future National Grid Mix (Future Modeled, High Volume); Reformulated Blendstock for Oxygenate Blending (Current Market), Starch Ethanol (Current Market) | 3.25 | 96200 | 33900 | 94.6 | 918 | 132946 | 0.296 | 114
ATB Advanced | 2035 | Plug-in Hybrid Electric Vehicle (50-mile electric range) | PHEV | LDV | Midsize | Electricity; Reformulated E15 Gasoline | PEV Charging Electricity, Future National Grid Mix (Future Modeled, High Volume); Reformulated Blendstock for Oxygenate Blending (Current Market), Cellulosic Biochemical Ethanol (Future Modeled, High Volume) | 3.31 | 95200 | 33900 | 94.6 | 918 | 132946 | 0.297 | 112.9
ATB Advanced | 2035 | Plug-in Hybrid Electric Vehicle (50-mile electric range) | PHEV | LDV | Midsize | Electricity; Reformulated E15 Gasoline | PEV Charging Electricity, Future National Grid Mix (Future Modeled, High Volume); Reformulated Blendstock for Oxygenate Blending (Current Market), Cellulosic Biochemical Ethanol (Future Modeled, Low Volume) | 3.37 | 95200 | 33900 | 94.6 | 918 | 132946 | 0.297 | 112.9
ATB Advanced | 2035 | Plug-in Hybrid Electric Vehicle (50-mile electric range) | PHEV | LDV | Midsize | Electricity; Reformulated E15 Gasoline | PEV Charging Electricity, Future National Grid Mix (Future Modeled, High Volume); Reformulated Blendstock for Oxygenate Blending (Current Market), Cellulosic Thermochemical Ethanol (Future Modeled, High Volume) | 3.31 | 93900 | 33900 | 94.6 | 918 | 132946 | 0.297 | 111.3
ATB Advanced | 2035 | Plug-in Hybrid Electric Vehicle (50-mile electric range) | PHEV | LDV | Midsize | Electricity; Reformulated E15 Gasoline | PEV Charging Electricity, Future National Grid Mix (Future Modeled, High Volume); Reformulated Blendstock for Oxygenate Blending (Current Market), Starch Ethanol (Current Market) | 3.25 | 95700 | 33900 | 94.6 | 918 | 132946 | 0.296 | 113.5
ATB Advanced | 2035 | Plug-in Hybrid Electric Vehicle (50-mile electric range) | PHEV | LDV | Midsize | Electricity; Conventional E10 Gasoline | PEV Charging Electricity, IN Grid Mix (Current Market); Conventional Blendstock for Oxygenate Blending (Current Market), Cellulosic Biochemical Ethanol (Future Modeled, High Volume) | 3.19 | 200000 | 33900 | 94.6 | 918 | 132946 | 0.296 | 236.7
ATB Advanced | 2035 | Plug-in Hybrid Electric Vehicle (50-mile electric range) | PHEV | LDV | Midsize | Electricity; Conventional E10 Gasoline | PEV Charging Electricity, IN Grid Mix (Current Market); Conventional Blendstock for Oxygenate Blending (Current Market), Cellulosic Biochemical Ethanol (Future Modeled, Low Volume) | 3.22 | 200000 | 33900 | 94.6 | 918 | 132946 | 0.296 | 236.7
ATB Advanced | 2035 | Plug-in Hybrid Electric Vehicle (50-mile electric range) | PHEV | LDV | Midsize | Electricity; Conventional E10 Gasoline | PEV Charging Electricity, IN Grid Mix (Current Market); Conventional Blendstock for Oxygenate Blending (Current Market), Cellulosic Thermochemical Ethanol (Future Modeled, High Volume) | 3.18 | 199000 | 33900 | 94.6 | 918 | 132946 | 0.296 | 236.1
ATB Advanced | 2035 | Plug-in Hybrid Electric Vehicle (50-mile electric range) | PHEV | LDV | Midsize | Electricity; Conventional E10 Gasoline | PEV Charging Electricity, IN Grid Mix (Current Market); Conventional Blendstock for Oxygenate Blending (Current Market), Starch Ethanol (Current Market) | 3.15 | 200000 | 33900 | 94.6 | 918 | 132946 | 0.295 | 237.5
ATB Advanced | 2035 | Plug-in Hybrid Electric Vehicle (50-mile electric range) | PHEV | LDV | Midsize | Electricity; Conventional E10 Gasoline | PEV Charging Electricity, IN Grid Mix (Current Market); Conventional E10 Gasoline 2050 (Starch Ethanol) (Future Modeled, High Volume) | 3.37 | 200000 | 33900 | 94.6 | 918 | 132946 | 0.298 | 236.9
ATB Advanced | 2035 | Plug-in Hybrid Electric Vehicle (50-mile electric range) | PHEV | LDV | Midsize | Electricity; Conventional E10 Gasoline | PEV Charging Electricity, IN Grid Mix (Current Market); Conventional E10 Gasoline 2050 High Price (Starch Ethanol) (Future Modeled, High Volume) | 3.88 | 200000 | 33900 | 94.6 | 918 | 132946 | 0.303 | 236.9
ATB Advanced | 2035 | Plug-in Hybrid Electric Vehicle (50-mile electric range) | PHEV | LDV | Midsize | Electricity; Conventional E10 Gasoline | PEV Charging Electricity, IN Grid Mix (Current Market); Conventional E10 Gasoline 2050 Low Price (Starch Ethanol) (Future Modeled, High Volume) | 2.97 | 200000 | 33900 | 94.6 | 918 | 132946 | 0.293 | 236.9
ATB Advanced | 2035 | Plug-in Hybrid Electric Vehicle (50-mile electric range) | PHEV | LDV | Midsize | Electricity; Conventional E15 Gasoline | PEV Charging Electricity, IN Grid Mix (Current Market); Conventional Blendstock for Oxygenate Blending (Current Market), Cellulosic Biochemical Ethanol (Future Modeled, High Volume) | 3.22 | 198000 | 33900 | 94.6 | 918 | 132946 | 0.296 | 235
ATB Advanced | 2035 | Plug-in Hybrid Electric Vehicle (50-mile electric range) | PHEV | LDV | Midsize | Electricity; Conventional E15 Gasoline | PEV Charging Electricity, IN Grid Mix (Current Market); Conventional Blendstock for Oxygenate Blending (Current Market), Cellulosic Biochemical Ethanol (Future Modeled, Low Volume) | 3.27 | 198000 | 33900 | 94.6 | 918 | 132946 | 0.297 | 235
ATB Advanced | 2035 | Plug-in Hybrid Electric Vehicle (50-mile electric range) | PHEV | LDV | Midsize | Electricity; Conventional E15 Gasoline | PEV Charging Electricity, IN Grid Mix (Current Market); Conventional Blendstock for Oxygenate Blending (Current Market), Cellulosic Thermochemical Ethanol (Future Modeled, High Volume) | 3.21 | 198000 | 33900 | 94.6 | 918 | 132946 | 0.296 | 234.9
ATB Advanced | 2035 | Plug-in Hybrid Electric Vehicle (50-mile electric range) | PHEV | LDV | Midsize | Electricity; Conventional E15 Gasoline | PEV Charging Electricity, IN Grid Mix (Current Market); Conventional Blendstock for Oxygenate Blending (Current Market), Starch Ethanol (Current Market) | 3.16 | 200000 | 33900 | 94.6 | 918 | 132946 | 0.295 | 236.9
ATB Advanced | 2035 | Plug-in Hybrid Electric Vehicle (50-mile electric range) | PHEV | LDV | Midsize | Electricity; Reformulated E10 Gasoline | PEV Charging Electricity, IN Grid Mix (Current Market); Reformulated Blendstock for Oxygenate Blending (Current Market), Cellulosic Biochemical Ethanol (Future Modeled, High Volume) | 3.28 | 199000 | 33900 | 94.6 | 918 | 132946 | 0.297 | 236
ATB Advanced | 2035 | Plug-in Hybrid Electric Vehicle (50-mile electric range) | PHEV | LDV | Midsize | Electricity; Reformulated E10 Gasoline | PEV Charging Electricity, IN Grid Mix (Current Market); Reformulated Blendstock for Oxygenate Blending (Current Market), Cellulosic Biochemical Ethanol (Future Modeled, Low Volume) | 3.32 | 199000 | 33900 | 94.6 | 918 | 132946 | 0.297 | 236
ATB Advanced | 2035 | Plug-in Hybrid Electric Vehicle (50-mile electric range) | PHEV | LDV | Midsize | Electricity; Reformulated E10 Gasoline | PEV Charging Electricity, IN Grid Mix (Current Market); Reformulated Blendstock for Oxygenate Blending (Current Market), Cellulosic Thermochemical Ethanol (Future Modeled, High Volume) | 3.28 | 199000 | 33900 | 94.6 | 918 | 132946 | 0.297 | 235.4
ATB Advanced | 2035 | Plug-in Hybrid Electric Vehicle (50-mile electric range) | PHEV | LDV | Midsize | Electricity; Reformulated E10 Gasoline | PEV Charging Electricity, IN Grid Mix (Current Market); Reformulated Blendstock for Oxygenate Blending (Current Market), Starch Ethanol (Current Market) | 3.25 | 200000 | 33900 | 94.6 | 918 | 132946 | 0.296 | 236.8
ATB Advanced | 2035 | Plug-in Hybrid Electric Vehicle (50-mile electric range) | PHEV | LDV | Midsize | Electricity; Reformulated E15 Gasoline | PEV Charging Electricity, IN Grid Mix (Current Market); Reformulated Blendstock for Oxygenate Blending (Current Market), Cellulosic Biochemical Ethanol (Future Modeled, High Volume) | 3.31 | 199000 | 33900 | 94.6 | 918 | 132946 | 0.297 | 235.7
ATB Advanced | 2035 | Plug-in Hybrid Electric Vehicle (50-mile electric range) | PHEV | LDV | Midsize | Electricity; Reformulated E15 Gasoline | PEV Charging Electricity, IN Grid Mix (Current Market); Reformulated Blendstock for Oxygenate Blending (Current Market), Cellulosic Biochemical Ethanol (Future Modeled, Low Volume) | 3.37 | 199000 | 33900 | 94.6 | 918 | 132946 | 0.297 | 235.7
ATB Advanced | 2035 | Plug-in Hybrid Electric Vehicle (50-mile electric range) | PHEV | LDV | Midsize | Electricity; Reformulated E15 Gasoline | PEV Charging Electricity, IN Grid Mix (Current Market); Reformulated Blendstock for Oxygenate Blending (Current Market), Cellulosic Thermochemical Ethanol (Future Modeled, High Volume) | 3.31 | 198000 | 33900 | 94.6 | 918 | 132946 | 0.297 | 234.1
ATB Advanced | 2035 | Plug-in Hybrid Electric Vehicle (50-mile electric range) | PHEV | LDV | Midsize | Electricity; Reformulated E15 Gasoline | PEV Charging Electricity, IN Grid Mix (Current Market); Reformulated Blendstock for Oxygenate Blending (Current Market), Starch Ethanol (Current Market) | 3.25 | 199000 | 33900 | 94.6 | 918 | 132946 | 0.296 | 236.3
ATB Advanced | 2035 | Plug-in Hybrid Electric Vehicle (50-mile electric range) | PHEV | LDV | Midsize | Electricity; Conventional E10 Gasoline | PEV Charging Electricity, National Grid Mix (Current Market); Conventional Blendstock for Oxygenate Blending (Current Market), Cellulosic Biochemical Ethanol (Future Modeled, High Volume) | 3.41 | 125000 | 33900 | 94.6 | 918 | 132946 | 0.298 | 148
ATB Advanced | 2035 | Plug-in Hybrid Electric Vehicle (50-mile electric range) | PHEV | LDV | Midsize | Electricity; Conventional E10 Gasoline | PEV Charging Electricity, National Grid Mix (Current Market); Conventional Blendstock for Oxygenate Blending (Current Market), Cellulosic Biochemical Ethanol (Future Modeled, Low Volume) | 3.45 | 125000 | 33900 | 94.6 | 918 | 132946 | 0.298 | 148
ATB Advanced | 2035 | Plug-in Hybrid Electric Vehicle (50-mile electric range) | PHEV | LDV | Midsize | Electricity; Conventional E10 Gasoline | PEV Charging Electricity, National Grid Mix (Current Market); Conventional Blendstock for Oxygenate Blending (Current Market), Cellulosic Thermochemical Ethanol (Future Modeled, High Volume) | 3.41 | 124000 | 33900 | 94.6 | 918 | 132946 | 0.298 | 147.5
ATB Advanced | 2035 | Plug-in Hybrid Electric Vehicle (50-mile electric range) | PHEV | LDV | Midsize | Electricity; Conventional E10 Gasoline | PEV Charging Electricity, National Grid Mix (Current Market); Conventional Blendstock for Oxygenate Blending (Current Market), Starch Ethanol (Current Market) | 3.37 | 126000 | 33900 | 94.6 | 918 | 132946 | 0.298 | 148.8
ATB Advanced | 2035 | Plug-in Hybrid Electric Vehicle (50-mile electric range) | PHEV | LDV | Midsize | Electricity; Conventional E10 Gasoline | PEV Charging Electricity, National Grid Mix (Current Market); Conventional E10 Gasoline 2050 (Starch Ethanol) (Future Modeled, High Volume) | 3.6 | 125000 | 33900 | 94.6 | 918 | 132946 | 0.3 | 148.2
ATB Advanced | 2035 | Plug-in Hybrid Electric Vehicle (50-mile electric range) | PHEV | LDV | Midsize | Electricity; Conventional E10 Gasoline | PEV Charging Electricity, National Grid Mix (Current Market); Conventional E10 Gasoline 2050 High Price (Starch Ethanol) (Future Modeled, High Volume) | 4.11 | 125000 | 33900 | 94.6 | 918 | 132946 | 0.305 | 148.2
ATB Advanced | 2035 | Plug-in Hybrid Electric Vehicle (50-mile electric range) | PHEV | LDV | Midsize | Electricity; Conventional E10 Gasoline | PEV Charging Electricity, National Grid Mix (Current Market); Conventional E10 Gasoline 2050 Low Price (Starch Ethanol) (Future Modeled, High Volume) | 3.19 | 125000 | 33900 | 94.6 | 918 | 132946 | 0.296 | 148.2
ATB Advanced | 2035 | Plug-in Hybrid Electric Vehicle (50-mile electric range) | PHEV | LDV | Midsize | Electricity; Conventional E15 Gasoline | PEV Charging Electricity, National Grid Mix (Current Market); Conventional Blendstock for Oxygenate Blending (Current Market), Cellulosic Biochemical Ethanol (Future Modeled, High Volume) | 3.45 | 123000 | 33900 | 94.6 | 918 | 132946 | 0.298 | 146.3
ATB Advanced | 2035 | Plug-in Hybrid Electric Vehicle (50-mile electric range) | PHEV | LDV | Midsize | Electricity; Conventional E15 Gasoline | PEV Charging Electricity, National Grid Mix (Current Market); Conventional Blendstock for Oxygenate Blending (Current Market), Cellulosic Biochemical Ethanol (Future Modeled, Low Volume) | 3.5 | 123000 | 33900 | 94.6 | 918 | 132946 | 0.299 | 146.3
ATB Advanced | 2035 | Plug-in Hybrid Electric Vehicle (50-mile electric range) | PHEV | LDV | Midsize | Electricity; Conventional E15 Gasoline | PEV Charging Electricity, National Grid Mix (Current Market); Conventional Blendstock for Oxygenate Blending (Current Market), Cellulosic Thermochemical Ethanol (Future Modeled, High Volume) | 3.44 | 123000 | 33900 | 94.6 | 918 | 132946 | 0.298 | 146.2
ATB Advanced | 2035 | Plug-in Hybrid Electric Vehicle (50-mile electric range) | PHEV | LDV | Midsize | Electricity; Conventional E15 Gasoline | PEV Charging Electricity, National Grid Mix (Current Market); Conventional Blendstock for Oxygenate Blending (Current Market), Starch Ethanol (Current Market) | 3.39 | 125000 | 33900 | 94.6 | 918 | 132946 | 0.298 | 148.3
ATB Advanced | 2035 | Plug-in Hybrid Electric Vehicle (50-mile electric range) | PHEV | LDV | Midsize | Electricity; Reformulated E10 Gasoline | PEV Charging Electricity, National Grid Mix (Current Market); Reformulated Blendstock for Oxygenate Blending (Current Market), Cellulosic Biochemical Ethanol (Future Modeled, High Volume) | 3.51 | 124000 | 33900 | 94.6 | 918 | 132946 | 0.299 | 147.3
ATB Advanced | 2035 | Plug-in Hybrid Electric Vehicle (50-mile electric range) | PHEV | LDV | Midsize | Electricity; Reformulated E10 Gasoline | PEV Charging Electricity, National Grid Mix (Current Market); Reformulated Blendstock for Oxygenate Blending (Current Market), Cellulosic Biochemical Ethanol (Future Modeled, Low Volume) | 3.55 | 124000 | 33900 | 94.6 | 918 | 132946 | 0.299 | 147.3
ATB Advanced | 2035 | Plug-in Hybrid Electric Vehicle (50-mile electric range) | PHEV | LDV | Midsize | Electricity; Reformulated E10 Gasoline | PEV Charging Electricity, National Grid Mix (Current Market); Reformulated Blendstock for Oxygenate Blending (Current Market), Cellulosic Thermochemical Ethanol (Future Modeled, High Volume) | 3.51 | 124000 | 33900 | 94.6 | 918 | 132946 | 0.299 | 146.8
ATB Advanced | 2035 | Plug-in Hybrid Electric Vehicle (50-mile electric range) | PHEV | LDV | Midsize | Electricity; Reformulated E10 Gasoline | PEV Charging Electricity, National Grid Mix (Current Market); Reformulated Blendstock for Oxygenate Blending (Current Market), Starch Ethanol (Current Market) | 3.47 | 125000 | 33900 | 94.6 | 918 | 132946 | 0.299 | 148.1
ATB Advanced | 2035 | Plug-in Hybrid Electric Vehicle (50-mile electric range) | PHEV | LDV | Midsize | Electricity; Reformulated E15 Gasoline | PEV Charging Electricity, National Grid Mix (Current Market); Reformulated Blendstock for Oxygenate Blending (Current Market), Cellulosic Biochemical Ethanol (Future Modeled, High Volume) | 3.54 | 124000 | 33900 | 94.6 | 918 | 132946 | 0.299 | 147
ATB Advanced | 2035 | Plug-in Hybrid Electric Vehicle (50-mile electric range) | PHEV | LDV | Midsize | Electricity; Reformulated E15 Gasoline | PEV Charging Electricity, National Grid Mix (Current Market); Reformulated Blendstock for Oxygenate Blending (Current Market), Cellulosic Biochemical Ethanol (Future Modeled, Low Volume) | 3.59 | 124000 | 33900 | 94.6 | 918 | 132946 | 0.3 | 147
ATB Advanced | 2035 | Plug-in Hybrid Electric Vehicle (50-mile electric range) | PHEV | LDV | Midsize | Electricity; Reformulated E15 Gasoline | PEV Charging Electricity, National Grid Mix (Current Market); Reformulated Blendstock for Oxygenate Blending (Current Market), Cellulosic Thermochemical Ethanol (Future Modeled, High Volume) | 3.53 | 123000 | 33900 | 94.6 | 918 | 132946 | 0.299 | 145.5
ATB Advanced | 2035 | Plug-in Hybrid Electric Vehicle (50-mile electric range) | PHEV | LDV | Midsize | Electricity; Reformulated E15 Gasoline | PEV Charging Electricity, National Grid Mix (Current Market); Reformulated Blendstock for Oxygenate Blending (Current Market), Starch Ethanol (Current Market) | 3.48 | 125000 | 33900 | 94.6 | 918 | 132946 | 0.299 | 147.6
ATB Advanced | 2040 | Plug-in Hybrid Electric Vehicle (50-mile electric range) | PHEV | LDV | Midsize | Electricity; Conventional E10 Gasoline | DCFC Charging Electricity, National Grid Mix (Current Market); Conventional Blendstock for Oxygenate Blending (Current Market), Cellulosic Biochemical Ethanol (Future Modeled, High Volume) | 7 | 125000 | 33190 | 98.4 | 918 | 132946 | 0.328 | 142.2
ATB Advanced | 2040 | Plug-in Hybrid Electric Vehicle (50-mile electric range) | PHEV | LDV | Midsize | Electricity; Conventional E10 Gasoline | DCFC Charging Electricity, National Grid Mix (Current Market); Conventional Blendstock for Oxygenate Blending (Current Market), Cellulosic Biochemical Ethanol (Future Modeled, Low Volume) | 7.04 | 125000 | 33190 | 98.4 | 918 | 132946 | 0.328 | 142.2
ATB Advanced | 2040 | Plug-in Hybrid Electric Vehicle (50-mile electric range) | PHEV | LDV | Midsize | Electricity; Conventional E10 Gasoline | DCFC Charging Electricity, National Grid Mix (Current Market); Conventional Blendstock for Oxygenate Blending (Current Market), Cellulosic Thermochemical Ethanol (Future Modeled, High Volume) | 7 | 124000 | 33190 | 98.4 | 918 | 132946 | 0.328 | 141.7
ATB Advanced | 2040 | Plug-in Hybrid Electric Vehicle (50-mile electric range) | PHEV | LDV | Midsize | Electricity; Conventional E10 Gasoline | DCFC Charging Electricity, National Grid Mix (Current Market); Conventional Blendstock for Oxygenate Blending (Current Market), Starch Ethanol (Current Market) | 6.96 | 125000 | 33190 | 98.4 | 918 | 132946 | 0.327 | 143
ATB Advanced | 2040 | Plug-in Hybrid Electric Vehicle (50-mile electric range) | PHEV | LDV | Midsize | Electricity; Conventional E10 Gasoline | DCFC Charging Electricity, National Grid Mix (Current Market); Conventional E10 Gasoline 2050 (Starch Ethanol) (Future Modeled, High Volume) | 7.18 | 125000 | 33190 | 98.4 | 918 | 132946 | 0.33 | 142.4
ATB Advanced | 2040 | Plug-in Hybrid Electric Vehicle (50-mile electric range) | PHEV | LDV | Midsize | Electricity; Conventional E10 Gasoline | DCFC Charging Electricity, National Grid Mix (Current Market); Conventional E10 Gasoline 2050 High Price (Starch Ethanol) (Future Modeled, High Volume) | 7.7 | 125000 | 33190 | 98.4 | 918 | 132946 | 0.335 | 142.4
ATB Advanced | 2040 | Plug-in Hybrid Electric Vehicle (50-mile electric range) | PHEV | LDV | Midsize | Electricity; Conventional E10 Gasoline | DCFC Charging Electricity, National Grid Mix (Current Market); Conventional E10 Gasoline 2050 Low Price (Starch Ethanol) (Future Modeled, High Volume) | 6.78 | 125000 | 33190 | 98.4 | 918 | 132946 | 0.325 | 142.4
ATB Advanced | 2040 | Plug-in Hybrid Electric Vehicle (50-mile electric range) | PHEV | LDV | Midsize | Electricity; Conventional E15 Gasoline | DCFC Charging Electricity, National Grid Mix (Current Market); Conventional Blendstock for Oxygenate Blending (Current Market), Cellulosic Biochemical Ethanol (Future Modeled, High Volume) | 7.03 | 123000 | 33190 | 98.4 | 918 | 132946 | 0.328 | 140.6
ATB Advanced | 2040 | Plug-in Hybrid Electric Vehicle (50-mile electric range) | PHEV | LDV | Midsize | Electricity; Conventional E15 Gasoline | DCFC Charging Electricity, National Grid Mix (Current Market); Conventional Blendstock for Oxygenate Blending (Current Market), Cellulosic Biochemical Ethanol (Future Modeled, Low Volume) | 7.09 | 123000 | 33190 | 98.4 | 918 | 132946 | 0.329 | 140.6
ATB Advanced | 2040 | Plug-in Hybrid Electric Vehicle (50-mile electric range) | PHEV | LDV | Midsize | Electricity; Conventional E15 Gasoline | DCFC Charging Electricity, National Grid Mix (Current Market); Conventional Blendstock for Oxygenate Blending (Current Market), Cellulosic Thermochemical Ethanol (Future Modeled, High Volume) | 7.02 | 123000 | 33190 | 98.4 | 918 | 132946 | 0.328 | 140.4
ATB Advanced | 2040 | Plug-in Hybrid Electric Vehicle (50-mile electric range) | PHEV | LDV | Midsize | Electricity; Conventional E15 Gasoline | DCFC Charging Electricity, National Grid Mix (Current Market); Conventional Blendstock for Oxygenate Blending (Current Market), Starch Ethanol (Current Market) | 6.97 | 125000 | 33190 | 98.4 | 918 | 132946 | 0.327 | 142.5
ATB Advanced | 2040 | Plug-in Hybrid Electric Vehicle (50-mile electric range) | PHEV | LDV | Midsize | Electricity; Reformulated E10 Gasoline | DCFC Charging Electricity, National Grid Mix (Current Market); Reformulated Blendstock for Oxygenate Blending (Current Market), Cellulosic Biochemical Ethanol (Future Modeled, High Volume) | 7.1 | 124000 | 33190 | 98.4 | 918 | 132946 | 0.329 | 141.5
ATB Advanced | 2040 | Plug-in Hybrid Electric Vehicle (50-mile electric range) | PHEV | LDV | Midsize | Electricity; Reformulated E10 Gasoline | DCFC Charging Electricity, National Grid Mix (Current Market); Reformulated Blendstock for Oxygenate Blending (Current Market), Cellulosic Biochemical Ethanol (Future Modeled, Low Volume) | 7.13 | 124000 | 33190 | 98.4 | 918 | 132946 | 0.329 | 141.5
ATB Advanced | 2040 | Plug-in Hybrid Electric Vehicle (50-mile electric range) | PHEV | LDV | Midsize | Electricity; Reformulated E10 Gasoline | DCFC Charging Electricity, National Grid Mix (Current Market); Reformulated Blendstock for Oxygenate Blending (Current Market), Cellulosic Thermochemical Ethanol (Future Modeled, High Volume) | 7.09 | 124000 | 33190 | 98.4 | 918 | 132946 | 0.329 | 141
ATB Advanced | 2040 | Plug-in Hybrid Electric Vehicle (50-mile electric range) | PHEV | LDV | Midsize | Electricity; Reformulated E10 Gasoline | DCFC Charging Electricity, National Grid Mix (Current Market); Reformulated Blendstock for Oxygenate Blending (Current Market), Starch Ethanol (Current Market) | 7.06 | 125000 | 33190 | 98.4 | 918 | 132946 | 0.328 | 142.3
ATB Advanced | 2040 | Plug-in Hybrid Electric Vehicle (50-mile electric range) | PHEV | LDV | Midsize | Electricity; Reformulated E15 Gasoline | DCFC Charging Electricity, National Grid Mix (Current Market); Reformulated Blendstock for Oxygenate Blending (Current Market), Cellulosic Biochemical Ethanol (Future Modeled, High Volume) | 7.13 | 124000 | 33190 | 98.4 | 918 | 132946 | 0.329 | 141.2
ATB Advanced | 2040 | Plug-in Hybrid Electric Vehicle (50-mile electric range) | PHEV | LDV | Midsize | Electricity; Reformulated E15 Gasoline | DCFC Charging Electricity, National Grid Mix (Current Market); Reformulated Blendstock for Oxygenate Blending (Current Market), Cellulosic Biochemical Ethanol (Future Modeled, Low Volume) | 7.18 | 124000 | 33190 | 98.4 | 918 | 132946 | 0.33 | 141.2
ATB Advanced | 2040 | Plug-in Hybrid Electric Vehicle (50-mile electric range) | PHEV | LDV | Midsize | Electricity; Reformulated E15 Gasoline | DCFC Charging Electricity, National Grid Mix (Current Market); Reformulated Blendstock for Oxygenate Blending (Current Market), Cellulosic Thermochemical Ethanol (Future Modeled, High Volume) | 7.12 | 123000 | 33190 | 98.4 | 918 | 132946 | 0.329 | 139.8
ATB Advanced | 2040 | Plug-in Hybrid Electric Vehicle (50-mile electric range) | PHEV | LDV | Midsize | Electricity; Reformulated E15 Gasoline | DCFC Charging Electricity, National Grid Mix (Current Market); Reformulated Blendstock for Oxygenate Blending (Current Market), Starch Ethanol (Current Market) | 7.07 | 124000 | 33190 | 98.4 | 918 | 132946 | 0.328 | 141.8
ATB Advanced | 2040 | Plug-in Hybrid Electric Vehicle (50-mile electric range) | PHEV | LDV | Midsize | Electricity; Conventional E10 Gasoline | PEV Charging Electricity High Cost, National Grid Mix (Current Market); Conventional Blendstock for Oxygenate Blending (Current Market), Cellulosic Biochemical Ethanol (Future Modeled, High Volume) | 3.86 | 125000 | 33190 | 98.4 | 918 | 132946 | 0.296 | 142.2
ATB Advanced | 2040 | Plug-in Hybrid Electric Vehicle (50-mile electric range) | PHEV | LDV | Midsize | Electricity; Conventional E10 Gasoline | PEV Charging Electricity High Cost, National Grid Mix (Current Market); Conventional Blendstock for Oxygenate Blending (Current Market), Cellulosic Biochemical Ethanol (Future Modeled, Low Volume) | 3.9 | 125000 | 33190 | 98.4 | 918 | 132946 | 0.296 | 142.2
ATB Advanced | 2040 | Plug-in Hybrid Electric Vehicle (50-mile electric range) | PHEV | LDV | Midsize | Electricity; Conventional E10 Gasoline | PEV Charging Electricity High Cost, National Grid Mix (Current Market); Conventional Blendstock for Oxygenate Blending (Current Market), Cellulosic Thermochemical Ethanol (Future Modeled, High Volume) | 3.86 | 124000 | 33190 | 98.4 | 918 | 132946 | 0.296 | 141.7
ATB Advanced | 2040 | Plug-in Hybrid Electric Vehicle (50-mile electric range) | PHEV | LDV | Midsize | Electricity; Conventional E10 Gasoline | PEV Charging Electricity High Cost, National Grid Mix (Current Market); Conventional Blendstock for Oxygenate Blending (Current Market), Starch Ethanol (Current Market) | 3.82 | 125000 | 33190 | 98.4 | 918 | 132946 | 0.295 | 143
ATB Advanced | 2040 | Plug-in Hybrid Electric Vehicle (50-mile electric range) | PHEV | LDV | Midsize | Electricity; Conventional E10 Gasoline | PEV Charging Electricity High Cost, National Grid Mix (Current Market); Conventional E10 Gasoline 2050 (Starch Ethanol) (Future Modeled, High Volume) | 4.04 | 125000 | 33190 | 98.4 | 918 | 132946 | 0.298 | 142.4
ATB Advanced | 2040 | Plug-in Hybrid Electric Vehicle (50-mile electric range) | PHEV | LDV | Midsize | Electricity; Conventional E10 Gasoline | PEV Charging Electricity High Cost, National Grid Mix (Current Market); Conventional E10 Gasoline 2050 High Price (Starch Ethanol) (Future Modeled, High Volume) | 4.56 | 125000 | 33190 | 98.4 | 918 | 132946 | 0.303 | 142.4
ATB Advanced | 2040 | Plug-in Hybrid Electric Vehicle (50-mile electric range) | PHEV | LDV | Midsize | Electricity; Conventional E10 Gasoline | PEV Charging Electricity High Cost, National Grid Mix (Current Market); Conventional E10 Gasoline 2050 Low Price (Starch Ethanol) (Future Modeled, High Volume) | 3.64 | 125000 | 33190 | 98.4 | 918 | 132946 | 0.294 | 142.4
ATB Advanced | 2040 | Plug-in Hybrid Electric Vehicle (50-mile electric range) | PHEV | LDV | Midsize | Electricity; Conventional E15 Gasoline | PEV Charging Electricity High Cost, National Grid Mix (Current Market); Conventional Blendstock for Oxygenate Blending (Current Market), Cellulosic Biochemical Ethanol (Future Modeled, High Volume) | 3.89 | 123000 | 33190 | 98.4 | 918 | 132946 | 0.296 | 140.6
ATB Advanced | 2040 | Plug-in Hybrid Electric Vehicle (50-mile electric range) | PHEV | LDV | Midsize | Electricity; Conventional E15 Gasoline | PEV Charging Electricity High Cost, National Grid Mix (Current Market); Conventional Blendstock for Oxygenate Blending (Current Market), Cellulosic Biochemical Ethanol (Future Modeled, Low Volume) | 3.95 | 123000 | 33190 | 98.4 | 918 | 132946 | 0.297 | 140.6
ATB Advanced | 2040 | Plug-in Hybrid Electric Vehicle (50-mile electric range) | PHEV | LDV | Midsize | Electricity; Conventional E15 Gasoline | PEV Charging Electricity High Cost, National Grid Mix (Current Market); Conventional Blendstock for Oxygenate Blending (Current Market), Cellulosic Thermochemical Ethanol (Future Modeled, High Volume) | 3.88 | 123000 | 33190 | 98.4 | 918 | 132946 | 0.296 | 140.4
ATB Advanced | 2040 | Plug-in Hybrid Electric Vehicle (50-mile electric range) | PHEV | LDV | Midsize | Electricity; Conventional E15 Gasoline | PEV Charging Electricity High Cost, National Grid Mix (Current Market); Conventional Blendstock for Oxygenate Blending (Current Market), Starch Ethanol (Current Market) | 3.83 | 125000 | 33190 | 98.4 | 918 | 132946 | 0.296 | 142.5
ATB Advanced | 2040 | Plug-in Hybrid Electric Vehicle (50-mile electric range) | PHEV | LDV | Midsize | Electricity; Reformulated E10 Gasoline | PEV Charging Electricity High Cost, National Grid Mix (Current Market); Reformulated Blendstock for Oxygenate Blending (Current Market), Cellulosic Biochemical Ethanol (Future Modeled, High Volume) | 3.96 | 124000 | 33190 | 98.4 | 918 | 132946 | 0.297 | 141.5
ATB Advanced | 2040 | Plug-in Hybrid Electric Vehicle (50-mile electric range) | PHEV | LDV | Midsize | Electricity; Reformulated E10 Gasoline | PEV Charging Electricity High Cost, National Grid Mix (Current Market); Reformulated Blendstock for Oxygenate Blending (Current Market), Cellulosic Biochemical Ethanol (Future Modeled, Low Volume) | 3.99 | 124000 | 33190 | 98.4 | 918 | 132946 | 0.297 | 141.5
ATB Advanced | 2040 | Plug-in Hybrid Electric Vehicle (50-mile electric range) | PHEV | LDV | Midsize | Electricity; Reformulated E10 Gasoline | PEV Charging Electricity High Cost, National Grid Mix (Current Market); Reformulated Blendstock for Oxygenate Blending (Current Market), Cellulosic Thermochemical Ethanol (Future Modeled, High Volume) | 3.95 | 124000 | 33190 | 98.4 | 918 | 132946 | 0.297 | 141
ATB Advanced | 2040 | Plug-in Hybrid Electric Vehicle (50-mile electric range) | PHEV | LDV | Midsize | Electricity; Reformulated E10 Gasoline | PEV Charging Electricity High Cost, National Grid Mix (Current Market); Reformulated Blendstock for Oxygenate Blending (Current Market), Starch Ethanol (Current Market) | 3.92 | 125000 | 33190 | 98.4 | 918 | 132946 | 0.296 | 142.3
ATB Advanced | 2040 | Plug-in Hybrid Electric Vehicle (50-mile electric range) | PHEV | LDV | Midsize | Electricity; Reformulated E15 Gasoline | PEV Charging Electricity High Cost, National Grid Mix (Current Market); Reformulated Blendstock for Oxygenate Blending (Current Market), Cellulosic Biochemical Ethanol (Future Modeled, High Volume) | 3.99 | 124000 | 33190 | 98.4 | 918 | 132946 | 0.297 | 141.2
ATB Advanced | 2040 | Plug-in Hybrid Electric Vehicle (50-mile electric range) | PHEV | LDV | Midsize | Electricity; Reformulated E15 Gasoline | PEV Charging Electricity High Cost, National Grid Mix (Current Market); Reformulated Blendstock for Oxygenate Blending (Current Market), Cellulosic Biochemical Ethanol (Future Modeled, Low Volume) | 4.04 | 124000 | 33190 | 98.4 | 918 | 132946 | 0.298 | 141.2
ATB Advanced | 2040 | Plug-in Hybrid Electric Vehicle (50-mile electric range) | PHEV | LDV | Midsize | Electricity; Reformulated E15 Gasoline | PEV Charging Electricity High Cost, National Grid Mix (Current Market); Reformulated Blendstock for Oxygenate Blending (Current Market), Cellulosic Thermochemical Ethanol (Future Modeled, High Volume) | 3.98 | 123000 | 33190 | 98.4 | 918 | 132946 | 0.297 | 139.8
ATB Advanced | 2040 | Plug-in Hybrid Electric Vehicle (50-mile electric range) | PHEV | LDV | Midsize | Electricity; Reformulated E15 Gasoline | PEV Charging Electricity High Cost, National Grid Mix (Current Market); Reformulated Blendstock for Oxygenate Blending (Current Market), Starch Ethanol (Current Market) | 3.93 | 124000 | 33190 | 98.4 | 918 | 132946 | 0.296 | 141.8
ATB Advanced | 2040 | Plug-in Hybrid Electric Vehicle (50-mile electric range) | PHEV | LDV | Midsize | Electricity; Conventional E10 Gasoline | PEV Charging Electricity, CA Grid Mix (Current Market); Conventional Blendstock for Oxygenate Blending (Current Market), Cellulosic Biochemical Ethanol (Future Modeled, High Volume) | 4.31 | 85500 | 33190 | 98.4 | 918 | 132946 | 0.3 | 97.5
ATB Advanced | 2040 | Plug-in Hybrid Electric Vehicle (50-mile electric range) | PHEV | LDV | Midsize | Electricity; Conventional E10 Gasoline | PEV Charging Electricity, CA Grid Mix (Current Market); Conventional Blendstock for Oxygenate Blending (Current Market), Cellulosic Biochemical Ethanol (Future Modeled, Low Volume) | 4.34 | 85500 | 33190 | 98.4 | 918 | 132946 | 0.301 | 97.5
ATB Advanced | 2040 | Plug-in Hybrid Electric Vehicle (50-mile electric range) | PHEV | LDV | Midsize | Electricity; Conventional E10 Gasoline | PEV Charging Electricity, CA Grid Mix (Current Market); Conventional Blendstock for Oxygenate Blending (Current Market), Cellulosic Thermochemical Ethanol (Future Modeled, High Volume) | 4.3 | 85100 | 33190 | 98.4 | 918 | 132946 | 0.3 | 96.9
ATB Advanced | 2040 | Plug-in Hybrid Electric Vehicle (50-mile electric range) | PHEV | LDV | Midsize | Electricity; Conventional E10 Gasoline | PEV Charging Electricity, CA Grid Mix (Current Market); Conventional Blendstock for Oxygenate Blending (Current Market), Starch Ethanol (Current Market) | 4.27 | 86200 | 33190 | 98.4 | 918 | 132946 | 0.3 | 98.3
ATB Advanced | 2040 | Plug-in Hybrid Electric Vehicle (50-mile electric range) | PHEV | LDV | Midsize | Electricity; Conventional E10 Gasoline | PEV Charging Electricity, CA Grid Mix (Current Market); Conventional E10 Gasoline 2050 (Starch Ethanol) (Future Modeled, High Volume) | 4.49 | 85700 | 33190 | 98.4 | 918 | 132946 | 0.302 | 97.6
ATB Advanced | 2040 | Plug-in Hybrid Electric Vehicle (50-mile electric range) | PHEV | LDV | Midsize | Electricity; Conventional E10 Gasoline | PEV Charging Electricity, CA Grid Mix (Current Market); Conventional E10 Gasoline 2050 High Price (Starch Ethanol) (Future Modeled, High Volume) | 5.01 | 85700 | 33190 | 98.4 | 918 | 132946 | 0.307 | 97.6
ATB Advanced | 2040 | Plug-in Hybrid Electric Vehicle (50-mile electric range) | PHEV | LDV | Midsize | Electricity; Conventional E10 Gasoline | PEV Charging Electricity, CA Grid Mix (Current Market); Conventional E10 Gasoline 2050 Low Price (Starch Ethanol) (Future Modeled, High Volume) | 4.09 | 85700 | 33190 | 98.4 | 918 | 132946 | 0.298 | 97.6
ATB Advanced | 2040 | Plug-in Hybrid Electric Vehicle (50-mile electric range) | PHEV | LDV | Midsize | Electricity; Conventional E15 Gasoline | PEV Charging Electricity, CA Grid Mix (Current Market); Conventional Blendstock for Oxygenate Blending (Current Market), Cellulosic Biochemical Ethanol (Future Modeled, High Volume) | 4.34 | 84000 | 33190 | 98.4 | 918 | 132946 | 0.301 | 95.8
ATB Advanced | 2040 | Plug-in Hybrid Electric Vehicle (50-mile electric range) | PHEV | LDV | Midsize | Electricity; Conventional E15 Gasoline | PEV Charging Electricity, CA Grid Mix (Current Market); Conventional Blendstock for Oxygenate Blending (Current Market), Cellulosic Biochemical Ethanol (Future Modeled, Low Volume) | 4.39 | 84000 | 33190 | 98.4 | 918 | 132946 | 0.301 | 95.8
ATB Advanced | 2040 | Plug-in Hybrid Electric Vehicle (50-mile electric range) | PHEV | LDV | Midsize | Electricity; Conventional E15 Gasoline | PEV Charging Electricity, CA Grid Mix (Current Market); Conventional Blendstock for Oxygenate Blending (Current Market), Cellulosic Thermochemical Ethanol (Future Modeled, High Volume) | 4.33 | 83900 | 33190 | 98.4 | 918 | 132946 | 0.301 | 95.7
ATB Advanced | 2040 | Plug-in Hybrid Electric Vehicle (50-mile electric range) | PHEV | LDV | Midsize | Electricity; Conventional E15 Gasoline | PEV Charging Electricity, CA Grid Mix (Current Market); Conventional Blendstock for Oxygenate Blending (Current Market), Starch Ethanol (Current Market) | 4.28 | 85700 | 33190 | 98.4 | 918 | 132946 | 0.3 | 97.7
ATB Advanced | 2040 | Plug-in Hybrid Electric Vehicle (50-mile electric range) | PHEV | LDV | Midsize | Electricity; Reformulated E10 Gasoline | PEV Charging Electricity, CA Grid Mix (Current Market); Reformulated Blendstock for Oxygenate Blending (Current Market), Cellulosic Biochemical Ethanol (Future Modeled, High Volume) | 4.4 | 84900 | 33190 | 98.4 | 918 | 132946 | 0.301 | 96.8
ATB Advanced | 2040 | Plug-in Hybrid Electric Vehicle (50-mile electric range) | PHEV | LDV | Midsize | Electricity; Reformulated E10 Gasoline | PEV Charging Electricity, CA Grid Mix (Current Market); Reformulated Blendstock for Oxygenate Blending (Current Market), Cellulosic Biochemical Ethanol (Future Modeled, Low Volume) | 4.44 | 84900 | 33190 | 98.4 | 918 | 132946 | 0.302 | 96.8
ATB Advanced | 2040 | Plug-in Hybrid Electric Vehicle (50-mile electric range) | PHEV | LDV | Midsize | Electricity; Reformulated E10 Gasoline | PEV Charging Electricity, CA Grid Mix (Current Market); Reformulated Blendstock for Oxygenate Blending (Current Market), Cellulosic Thermochemical Ethanol (Future Modeled, High Volume) | 4.4 | 84400 | 33190 | 98.4 | 918 | 132946 | 0.301 | 96.3
ATB Advanced | 2040 | Plug-in Hybrid Electric Vehicle (50-mile electric range) | PHEV | LDV | Midsize | Electricity; Reformulated E10 Gasoline | PEV Charging Electricity, CA Grid Mix (Current Market); Reformulated Blendstock for Oxygenate Blending (Current Market), Starch Ethanol (Current Market) | 4.37 | 85600 | 33190 | 98.4 | 918 | 132946 | 0.301 | 97.6
ATB Advanced | 2040 | Plug-in Hybrid Electric Vehicle (50-mile electric range) | PHEV | LDV | Midsize | Electricity; Reformulated E15 Gasoline | PEV Charging Electricity, CA Grid Mix (Current Market); Reformulated Blendstock for Oxygenate Blending (Current Market), Cellulosic Biochemical Ethanol (Future Modeled, High Volume) | 4.43 | 84700 | 33190 | 98.4 | 918 | 132946 | 0.302 | 96.5
ATB Advanced | 2040 | Plug-in Hybrid Electric Vehicle (50-mile electric range) | PHEV | LDV | Midsize | Electricity; Reformulated E15 Gasoline | PEV Charging Electricity, CA Grid Mix (Current Market); Reformulated Blendstock for Oxygenate Blending (Current Market), Cellulosic Biochemical Ethanol (Future Modeled, Low Volume) | 4.49 | 84700 | 33190 | 98.4 | 918 | 132946 | 0.302 | 96.5
ATB Advanced | 2040 | Plug-in Hybrid Electric Vehicle (50-mile electric range) | PHEV | LDV | Midsize | Electricity; Reformulated E15 Gasoline | PEV Charging Electricity, CA Grid Mix (Current Market); Reformulated Blendstock for Oxygenate Blending (Current Market), Cellulosic Thermochemical Ethanol (Future Modeled, High Volume) | 4.43 | 83300 | 33190 | 98.4 | 918 | 132946 | 0.302 | 95
ATB Advanced | 2040 | Plug-in Hybrid Electric Vehicle (50-mile electric range) | PHEV | LDV | Midsize | Electricity; Reformulated E15 Gasoline | PEV Charging Electricity, CA Grid Mix (Current Market); Reformulated Blendstock for Oxygenate Blending (Current Market), Starch Ethanol (Current Market) | 4.37 | 85200 | 33190 | 98.4 | 918 | 132946 | 0.301 | 97.1
ATB Advanced | 2040 | Plug-in Hybrid Electric Vehicle (50-mile electric range) | PHEV | LDV | Midsize | Electricity; Conventional E10 Gasoline | PEV Charging Electricity, Future High RE Penetration Grid Mix (Future Modeled, High Volume); Conventional Blendstock for Oxygenate Blending (Current Market), Cellulosic Biochemical Ethanol (Future Modeled, High Volume) | 3.41 | 60900 | 33190 | 98.4 | 918 | 132946 | 0.291 | 69.4
ATB Advanced | 2040 | Plug-in Hybrid Electric Vehicle (50-mile electric range) | PHEV | LDV | Midsize | Electricity; Conventional E10 Gasoline | PEV Charging Electricity, Future High RE Penetration Grid Mix (Future Modeled, High Volume); Conventional Blendstock for Oxygenate Blending (Current Market), Cellulosic Biochemical Ethanol (Future Modeled, Low Volume) | 3.45 | 60900 | 33190 | 98.4 | 918 | 132946 | 0.292 | 69.4
ATB Advanced | 2040 | Plug-in Hybrid Electric Vehicle (50-mile electric range) | PHEV | LDV | Midsize | Electricity; Conventional E10 Gasoline | PEV Charging Electricity, Future High RE Penetration Grid Mix (Future Modeled, High Volume); Conventional Blendstock for Oxygenate Blending (Current Market), Cellulosic Thermochemical Ethanol (Future Modeled, High Volume) | 3.41 | 60400 | 33190 | 98.4 | 918 | 132946 | 0.291 | 68.9
ATB Advanced | 2040 | Plug-in Hybrid Electric Vehicle (50-mile electric range) | PHEV | LDV | Midsize | Electricity; Conventional E10 Gasoline | PEV Charging Electricity, Future High RE Penetration Grid Mix (Future Modeled, High Volume); Conventional Blendstock for Oxygenate Blending (Current Market), Starch Ethanol (Current Market) | 3.37 | 61600 | 33190 | 98.4 | 918 | 132946 | 0.291 | 70.2
ATB Advanced | 2040 | Plug-in Hybrid Electric Vehicle (50-mile electric range) | PHEV | LDV | Midsize | Electricity; Conventional E10 Gasoline | PEV Charging Electricity, Future High RE Penetration Grid Mix (Future Modeled, High Volume); Conventional E10 Gasoline 2050 (Starch Ethanol) (Future Modeled, High Volume) | 3.59 | 61000 | 33190 | 98.4 | 918 | 132946 | 0.293 | 69.6
ATB Advanced | 2040 | Plug-in Hybrid Electric Vehicle (50-mile electric range) | PHEV | LDV | Midsize | Electricity; Conventional E10 Gasoline | PEV Charging Electricity, Future High RE Penetration Grid Mix (Future Modeled, High Volume); Conventional E10 Gasoline 2050 High Price (Starch Ethanol) (Future Modeled, High Volume) | 4.11 | 61000 | 33190 | 98.4 | 918 | 132946 | 0.298 | 69.6
ATB Advanced | 2040 | Plug-in Hybrid Electric Vehicle (50-mile electric range) | PHEV | LDV | Midsize | Electricity; Conventional E10 Gasoline | PEV Charging Electricity, Future High RE Penetration Grid Mix (Future Modeled, High Volume); Conventional E10 Gasoline 2050 Low Price (Starch Ethanol) (Future Modeled, High Volume) | 3.19 | 61000 | 33190 | 98.4 | 918 | 132946 | 0.289 | 69.6
ATB Advanced | 2040 | Plug-in Hybrid Electric Vehicle (50-mile electric range) | PHEV | LDV | Midsize | Electricity; Conventional E15 Gasoline | PEV Charging Electricity, Future High RE Penetration Grid Mix (Future Modeled, High Volume); Conventional Blendstock for Oxygenate Blending (Current Market), Cellulosic Biochemical Ethanol (Future Modeled, High Volume) | 3.44 | 59400 | 33190 | 98.4 | 918 | 132946 | 0.292 | 67.7
ATB Advanced | 2040 | Plug-in Hybrid Electric Vehicle (50-mile electric range) | PHEV | LDV | Midsize | Electricity; Conventional E15 Gasoline | PEV Charging Electricity, Future High RE Penetration Grid Mix (Future Modeled, High Volume); Conventional Blendstock for Oxygenate Blending (Current Market), Cellulosic Biochemical Ethanol (Future Modeled, Low Volume) | 3.5 | 59400 | 33190 | 98.4 | 918 | 132946 | 0.292 | 67.7
ATB Advanced | 2040 | Plug-in Hybrid Electric Vehicle (50-mile electric range) | PHEV | LDV | Midsize | Electricity; Conventional E15 Gasoline | PEV Charging Electricity, Future High RE Penetration Grid Mix (Future Modeled, High Volume); Conventional Blendstock for Oxygenate Blending (Current Market), Cellulosic Thermochemical Ethanol (Future Modeled, High Volume) | 3.43 | 59300 | 33190 | 98.4 | 918 | 132946 | 0.291 | 67.6
ATB Advanced | 2040 | Plug-in Hybrid Electric Vehicle (50-mile electric range) | PHEV | LDV | Midsize | Electricity; Conventional E15 Gasoline | PEV Charging Electricity, Future High RE Penetration Grid Mix (Future Modeled, High Volume); Conventional Blendstock for Oxygenate Blending (Current Market), Starch Ethanol (Current Market) | 3.38 | 61100 | 33190 | 98.4 | 918 | 132946 | 0.291 | 69.6
ATB Advanced | 2040 | Plug-in Hybrid Electric Vehicle (50-mile electric range) | PHEV | LDV | Midsize | Electricity; Reformulated E10 Gasoline | PEV Charging Electricity, Future High RE Penetration Grid Mix (Future Modeled, High Volume); Reformulated Blendstock for Oxygenate Blending (Current Market), Cellulosic Biochemical Ethanol (Future Modeled, High Volume) | 3.51 | 60300 | 33190 | 98.4 | 918 | 132946 | 0.292 | 68.7
ATB Advanced | 2040 | Plug-in Hybrid Electric Vehicle (50-mile electric range) | PHEV | LDV | Midsize | Electricity; Reformulated E10 Gasoline | PEV Charging Electricity, Future High RE Penetration Grid Mix (Future Modeled, High Volume); Reformulated Blendstock for Oxygenate Blending (Current Market), Cellulosic Biochemical Ethanol (Future Modeled, Low Volume) | 3.54 | 60300 | 33190 | 98.4 | 918 | 132946 | 0.293 | 68.7
ATB Advanced | 2040 | Plug-in Hybrid Electric Vehicle (50-mile electric range) | PHEV | LDV | Midsize | Electricity; Reformulated E10 Gasoline | PEV Charging Electricity, Future High RE Penetration Grid Mix (Future Modeled, High Volume); Reformulated Blendstock for Oxygenate Blending (Current Market), Cellulosic Thermochemical Ethanol (Future Modeled, High Volume) | 3.5 | 59800 | 33190 | 98.4 | 918 | 132946 | 0.292 | 68.2
ATB Advanced | 2040 | Plug-in Hybrid Electric Vehicle (50-mile electric range) | PHEV | LDV | Midsize | Electricity; Reformulated E10 Gasoline | PEV Charging Electricity, Future High RE Penetration Grid Mix (Future Modeled, High Volume); Reformulated Blendstock for Oxygenate Blending (Current Market), Starch Ethanol (Current Market) | 3.47 | 61000 | 33190 | 98.4 | 918 | 132946 | 0.292 | 69.5
ATB Advanced | 2040 | Plug-in Hybrid Electric Vehicle (50-mile electric range) | PHEV | LDV | Midsize | Electricity; Reformulated E15 Gasoline | PEV Charging Electricity, Future High RE Penetration Grid Mix (Future Modeled, High Volume); Reformulated Blendstock for Oxygenate Blending (Current Market), Cellulosic Biochemical Ethanol (Future Modeled, High Volume) | 3.54 | 60000 | 33190 | 98.4 | 918 | 132946 | 0.293 | 68.4
ATB Advanced | 2040 | Plug-in Hybrid Electric Vehicle (50-mile electric range) | PHEV | LDV | Midsize | Electricity; Reformulated E15 Gasoline | PEV Charging Electricity, Future High RE Penetration Grid Mix (Future Modeled, High Volume); Reformulated Blendstock for Oxygenate Blending (Current Market), Cellulosic Biochemical Ethanol (Future Modeled, Low Volume) | 3.59 | 60000 | 33190 | 98.4 | 918 | 132946 | 0.293 | 68.4
ATB Advanced | 2040 | Plug-in Hybrid Electric Vehicle (50-mile electric range) | PHEV | LDV | Midsize | Electricity; Reformulated E15 Gasoline | PEV Charging Electricity, Future High RE Penetration Grid Mix (Future Modeled, High Volume); Reformulated Blendstock for Oxygenate Blending (Current Market), Cellulosic Thermochemical Ethanol (Future Modeled, High Volume) | 3.53 | 58700 | 33190 | 98.4 | 918 | 132946 | 0.292 | 66.9
ATB Advanced | 2040 | Plug-in Hybrid Electric Vehicle (50-mile electric range) | PHEV | LDV | Midsize | Electricity; Reformulated E15 Gasoline | PEV Charging Electricity, Future High RE Penetration Grid Mix (Future Modeled, High Volume); Reformulated Blendstock for Oxygenate Blending (Current Market), Starch Ethanol (Current Market) | 3.48 | 60500 | 33190 | 98.4 | 918 | 132946 | 0.292 | 69
ATB Advanced | 2040 | Plug-in Hybrid Electric Vehicle (50-mile electric range) | PHEV | LDV | Midsize | Electricity; Conventional E10 Gasoline | PEV Charging Electricity, Future Low RE Penetration Grid Mix (Future Modeled, High Volume); Conventional Blendstock for Oxygenate Blending (Current Market), Cellulosic Biochemical Ethanol (Future Modeled, High Volume) | 3.19 | 109000 | 33190 | 98.4 | 918 | 132946 | 0.289 | 124
ATB Advanced | 2040 | Plug-in Hybrid Electric Vehicle (50-mile electric range) | PHEV | LDV | Midsize | Electricity; Conventional E10 Gasoline | PEV Charging Electricity, Future Low RE Penetration Grid Mix (Future Modeled, High Volume); Conventional Blendstock for Oxygenate Blending (Current Market), Cellulosic Biochemical Ethanol (Future Modeled, Low Volume) | 3.22 | 109000 | 33190 | 98.4 | 918 | 132946 | 0.289 | 124
ATB Advanced | 2040 | Plug-in Hybrid Electric Vehicle (50-mile electric range) | PHEV | LDV | Midsize | Electricity; Conventional E10 Gasoline | PEV Charging Electricity, Future Low RE Penetration Grid Mix (Future Modeled, High Volume); Conventional Blendstock for Oxygenate Blending (Current Market), Cellulosic Thermochemical Ethanol (Future Modeled, High Volume) | 3.18 | 108000 | 33190 | 98.4 | 918 | 132946 | 0.289 | 123.5
ATB Advanced | 2040 | Plug-in Hybrid Electric Vehicle (50-mile electric range) | PHEV | LDV | Midsize | Electricity; Conventional E10 Gasoline | PEV Charging Electricity, Future Low RE Penetration Grid Mix (Future Modeled, High Volume); Conventional Blendstock for Oxygenate Blending (Current Market), Starch Ethanol (Current Market) | 3.15 | 110000 | 33190 | 98.4 | 918 | 132946 | 0.289 | 124.8
ATB Advanced | 2040 | Plug-in Hybrid Electric Vehicle (50-mile electric range) | PHEV | LDV | Midsize | Electricity; Conventional E10 Gasoline | PEV Charging Electricity, Future Low RE Penetration Grid Mix (Future Modeled, High Volume); Conventional E10 Gasoline 2050 (Starch Ethanol) (Future Modeled, High Volume) | 3.37 | 109000 | 33190 | 98.4 | 918 | 132946 | 0.291 | 124.2
ATB Advanced | 2040 | Plug-in Hybrid Electric Vehicle (50-mile electric range) | PHEV | LDV | Midsize | Electricity; Conventional E10 Gasoline | PEV Charging Electricity, Future Low RE Penetration Grid Mix (Future Modeled, High Volume); Conventional E10 Gasoline 2050 High Price (Starch Ethanol) (Future Modeled, High Volume) | 3.89 | 109000 | 33190 | 98.4 | 918 | 132946 | 0.296 | 124.2
ATB Advanced | 2040 | Plug-in Hybrid Electric Vehicle (50-mile electric range) | PHEV | LDV | Midsize | Electricity; Conventional E10 Gasoline | PEV Charging Electricity, Future Low RE Penetration Grid Mix (Future Modeled, High Volume); Conventional E10 Gasoline 2050 Low Price (Starch Ethanol) (Future Modeled, High Volume) | 2.97 | 109000 | 33190 | 98.4 | 918 | 132946 | 0.287 | 124.2
ATB Advanced | 2040 | Plug-in Hybrid Electric Vehicle (50-mile electric range) | PHEV | LDV | Midsize | Electricity; Conventional E15 Gasoline | PEV Charging Electricity, Future Low RE Penetration Grid Mix (Future Modeled, High Volume); Conventional Blendstock for Oxygenate Blending (Current Market), Cellulosic Biochemical Ethanol (Future Modeled, High Volume) | 3.22 | 107000 | 33190 | 98.4 | 918 | 132946 | 0.289 | 122.4
ATB Advanced | 2040 | Plug-in Hybrid Electric Vehicle (50-mile electric range) | PHEV | LDV | Midsize | Electricity; Conventional E15 Gasoline | PEV Charging Electricity, Future Low RE Penetration Grid Mix (Future Modeled, High Volume); Conventional Blendstock for Oxygenate Blending (Current Market), Cellulosic Biochemical Ethanol (Future Modeled, Low Volume) | 3.27 | 107000 | 33190 | 98.4 | 918 | 132946 | 0.29 | 122.4
ATB Advanced | 2040 | Plug-in Hybrid Electric Vehicle (50-mile electric range) | PHEV | LDV | Midsize | Electricity; Conventional E15 Gasoline | PEV Charging Electricity, Future Low RE Penetration Grid Mix (Future Modeled, High Volume); Conventional Blendstock for Oxygenate Blending (Current Market), Cellulosic Thermochemical Ethanol (Future Modeled, High Volume) | 3.21 | 107000 | 33190 | 98.4 | 918 | 132946 | 0.289 | 122.2
ATB Advanced | 2040 | Plug-in Hybrid Electric Vehicle (50-mile electric range) | PHEV | LDV | Midsize | Electricity; Conventional E15 Gasoline | PEV Charging Electricity, Future Low RE Penetration Grid Mix (Future Modeled, High Volume); Conventional Blendstock for Oxygenate Blending (Current Market), Starch Ethanol (Current Market) | 3.16 | 109000 | 33190 | 98.4 | 918 | 132946 | 0.289 | 124.3
ATB Advanced | 2040 | Plug-in Hybrid Electric Vehicle (50-mile electric range) | PHEV | LDV | Midsize | Electricity; Reformulated E10 Gasoline | PEV Charging Electricity, Future Low RE Penetration Grid Mix (Future Modeled, High Volume); Reformulated Blendstock for Oxygenate Blending (Current Market), Cellulosic Biochemical Ethanol (Future Modeled, High Volume) | 3.28 | 108000 | 33190 | 98.4 | 918 | 132946 | 0.29 | 123.3
ATB Advanced | 2040 | Plug-in Hybrid Electric Vehicle (50-mile electric range) | PHEV | LDV | Midsize | Electricity; Reformulated E10 Gasoline | PEV Charging Electricity, Future Low RE Penetration Grid Mix (Future Modeled, High Volume); Reformulated Blendstock for Oxygenate Blending (Current Market), Cellulosic Biochemical Ethanol (Future Modeled, Low Volume) | 3.32 | 108000 | 33190 | 98.4 | 918 | 132946 | 0.29 | 123.3
ATB Advanced | 2040 | Plug-in Hybrid Electric Vehicle (50-mile electric range) | PHEV | LDV | Midsize | Electricity; Reformulated E10 Gasoline | PEV Charging Electricity, Future Low RE Penetration Grid Mix (Future Modeled, High Volume); Reformulated Blendstock for Oxygenate Blending (Current Market), Cellulosic Thermochemical Ethanol (Future Modeled, High Volume) | 3.28 | 108000 | 33190 | 98.4 | 918 | 132946 | 0.29 | 122.8
ATB Advanced | 2040 | Plug-in Hybrid Electric Vehicle (50-mile electric range) | PHEV | LDV | Midsize | Electricity; Reformulated E10 Gasoline | PEV Charging Electricity, Future Low RE Penetration Grid Mix (Future Modeled, High Volume); Reformulated Blendstock for Oxygenate Blending (Current Market), Starch Ethanol (Current Market) | 3.25 | 109000 | 33190 | 98.4 | 918 | 132946 | 0.29 | 124.1
ATB Advanced | 2040 | Plug-in Hybrid Electric Vehicle (50-mile electric range) | PHEV | LDV | Midsize | Electricity; Reformulated E15 Gasoline | PEV Charging Electricity, Future Low RE Penetration Grid Mix (Future Modeled, High Volume); Reformulated Blendstock for Oxygenate Blending (Current Market), Cellulosic Biochemical Ethanol (Future Modeled, High Volume) | 3.31 | 108000 | 33190 | 98.4 | 918 | 132946 | 0.29 | 123
ATB Advanced | 2040 | Plug-in Hybrid Electric Vehicle (50-mile electric range) | PHEV | LDV | Midsize | Electricity; Reformulated E15 Gasoline | PEV Charging Electricity, Future Low RE Penetration Grid Mix (Future Modeled, High Volume); Reformulated Blendstock for Oxygenate Blending (Current Market), Cellulosic Biochemical Ethanol (Future Modeled, Low Volume) | 3.37 | 108000 | 33190 | 98.4 | 918 | 132946 | 0.291 | 123
ATB Advanced | 2040 | Plug-in Hybrid Electric Vehicle (50-mile electric range) | PHEV | LDV | Midsize | Electricity; Reformulated E15 Gasoline | PEV Charging Electricity, Future Low RE Penetration Grid Mix (Future Modeled, High Volume); Reformulated Blendstock for Oxygenate Blending (Current Market), Cellulosic Thermochemical Ethanol (Future Modeled, High Volume) | 3.31 | 107000 | 33190 | 98.4 | 918 | 132946 | 0.29 | 121.5
ATB Advanced | 2040 | Plug-in Hybrid Electric Vehicle (50-mile electric range) | PHEV | LDV | Midsize | Electricity; Reformulated E15 Gasoline | PEV Charging Electricity, Future Low RE Penetration Grid Mix (Future Modeled, High Volume); Reformulated Blendstock for Oxygenate Blending (Current Market), Starch Ethanol (Current Market) | 3.25 | 108000 | 33190 | 98.4 | 918 | 132946 | 0.29 | 123.6
ATB Advanced | 2040 | Plug-in Hybrid Electric Vehicle (50-mile electric range) | PHEV | LDV | Midsize | Electricity; Conventional E10 Gasoline | PEV Charging Electricity, Future National Grid Mix (Future Modeled, High Volume); Conventional Blendstock for Oxygenate Blending (Current Market), Cellulosic Biochemical Ethanol (Future Modeled, High Volume) | 3.19 | 96100 | 33190 | 98.4 | 918 | 132946 | 0.289 | 109.5
ATB Advanced | 2040 | Plug-in Hybrid Electric Vehicle (50-mile electric range) | PHEV | LDV | Midsize | Electricity; Conventional E10 Gasoline | PEV Charging Electricity, Future National Grid Mix (Future Modeled, High Volume); Conventional Blendstock for Oxygenate Blending (Current Market), Cellulosic Biochemical Ethanol (Future Modeled, Low Volume) | 3.22 | 96100 | 33190 | 98.4 | 918 | 132946 | 0.289 | 109.5
ATB Advanced | 2040 | Plug-in Hybrid Electric Vehicle (50-mile electric range) | PHEV | LDV | Midsize | Electricity; Conventional E10 Gasoline | PEV Charging Electricity, Future National Grid Mix (Future Modeled, High Volume); Conventional Blendstock for Oxygenate Blending (Current Market), Cellulosic Thermochemical Ethanol (Future Modeled, High Volume) | 3.18 | 95600 | 33190 | 98.4 | 918 | 132946 | 0.289 | 109
ATB Advanced | 2040 | Plug-in Hybrid Electric Vehicle (50-mile electric range) | PHEV | LDV | Midsize | Electricity; Conventional E10 Gasoline | PEV Charging Electricity, Future National Grid Mix (Future Modeled, High Volume); Conventional Blendstock for Oxygenate Blending (Current Market), Starch Ethanol (Current Market) | 3.15 | 96800 | 33190 | 98.4 | 918 | 132946 | 0.289 | 110.3
ATB Advanced | 2040 | Plug-in Hybrid Electric Vehicle (50-mile electric range) | PHEV | LDV | Midsize | Electricity; Conventional E10 Gasoline | PEV Charging Electricity, Future National Grid Mix (Future Modeled, High Volume); Conventional E10 Gasoline 2050 (Starch Ethanol) (Future Modeled, High Volume) | 3.37 | 96200 | 33190 | 98.4 | 918 | 132946 | 0.291 | 109.7
ATB Advanced | 2040 | Plug-in Hybrid Electric Vehicle (50-mile electric range) | PHEV | LDV | Midsize | Electricity; Conventional E10 Gasoline | PEV Charging Electricity, Future National Grid Mix (Future Modeled, High Volume); Conventional E10 Gasoline 2050 High Price (Starch Ethanol) (Future Modeled, High Volume) | 3.89 | 96200 | 33190 | 98.4 | 918 | 132946 | 0.296 | 109.7
ATB Advanced | 2040 | Plug-in Hybrid Electric Vehicle (50-mile electric range) | PHEV | LDV | Midsize | Electricity; Conventional E10 Gasoline | PEV Charging Electricity, Future National Grid Mix (Future Modeled, High Volume); Conventional E10 Gasoline 2050 Low Price (Starch Ethanol) (Future Modeled, High Volume) | 2.97 | 96200 | 33190 | 98.4 | 918 | 132946 | 0.287 | 109.7
ATB Advanced | 2040 | Plug-in Hybrid Electric Vehicle (50-mile electric range) | PHEV | LDV | Midsize | Electricity; Conventional E15 Gasoline | PEV Charging Electricity, Future National Grid Mix (Future Modeled, High Volume); Conventional Blendstock for Oxygenate Blending (Current Market), Cellulosic Biochemical Ethanol (Future Modeled, High Volume) | 3.22 | 94600 | 33190 | 98.4 | 918 | 132946 | 0.289 | 107.9
ATB Advanced | 2040 | Plug-in Hybrid Electric Vehicle (50-mile electric range) | PHEV | LDV | Midsize | Electricity; Conventional E15 Gasoline | PEV Charging Electricity, Future National Grid Mix (Future Modeled, High Volume); Conventional Blendstock for Oxygenate Blending (Current Market), Cellulosic Biochemical Ethanol (Future Modeled, Low Volume) | 3.27 | 94600 | 33190 | 98.4 | 918 | 132946 | 0.29 | 107.9
ATB Advanced | 2040 | Plug-in Hybrid Electric Vehicle (50-mile electric range) | PHEV | LDV | Midsize | Electricity; Conventional E15 Gasoline | PEV Charging Electricity, Future National Grid Mix (Future Modeled, High Volume); Conventional Blendstock for Oxygenate Blending (Current Market), Cellulosic Thermochemical Ethanol (Future Modeled, High Volume) | 3.21 | 94500 | 33190 | 98.4 | 918 | 132946 | 0.289 | 107.7
ATB Advanced | 2040 | Plug-in Hybrid Electric Vehicle (50-mile electric range) | PHEV | LDV | Midsize | Electricity; Conventional E15 Gasoline | PEV Charging Electricity, Future National Grid Mix (Future Modeled, High Volume); Conventional Blendstock for Oxygenate Blending (Current Market), Starch Ethanol (Current Market) | 3.16 | 96300 | 33190 | 98.4 | 918 | 132946 | 0.289 | 109.8
ATB Advanced | 2040 | Plug-in Hybrid Electric Vehicle (50-mile electric range) | PHEV | LDV | Midsize | Electricity; Reformulated E10 Gasoline | PEV Charging Electricity, Future National Grid Mix (Future Modeled, High Volume); Reformulated Blendstock for Oxygenate Blending (Current Market), Cellulosic Biochemical Ethanol (Future Modeled, High Volume) | 3.28 | 95500 | 33190 | 98.4 | 918 | 132946 | 0.29 | 108.9
ATB Advanced | 2040 | Plug-in Hybrid Electric Vehicle (50-mile electric range) | PHEV | LDV | Midsize | Electricity; Reformulated E10 Gasoline | PEV Charging Electricity, Future National Grid Mix (Future Modeled, High Volume); Reformulated Blendstock for Oxygenate Blending (Current Market), Cellulosic Biochemical Ethanol (Future Modeled, Low Volume) | 3.32 | 95500 | 33190 | 98.4 | 918 | 132946 | 0.29 | 108.9
ATB Advanced | 2040 | Plug-in Hybrid Electric Vehicle (50-mile electric range) | PHEV | LDV | Midsize | Electricity; Reformulated E10 Gasoline | PEV Charging Electricity, Future National Grid Mix (Future Modeled, High Volume); Reformulated Blendstock for Oxygenate Blending (Current Market), Cellulosic Thermochemical Ethanol (Future Modeled, High Volume) | 3.28 | 95000 | 33190 | 98.4 | 918 | 132946 | 0.29 | 108.3
ATB Advanced | 2040 | Plug-in Hybrid Electric Vehicle (50-mile electric range) | PHEV | LDV | Midsize | Electricity; Reformulated E10 Gasoline | PEV Charging Electricity, Future National Grid Mix (Future Modeled, High Volume); Reformulated Blendstock for Oxygenate Blending (Current Market), Starch Ethanol (Current Market) | 3.25 | 96200 | 33190 | 98.4 | 918 | 132946 | 0.29 | 109.7
ATB Advanced | 2040 | Plug-in Hybrid Electric Vehicle (50-mile electric range) | PHEV | LDV | Midsize | Electricity; Reformulated E15 Gasoline | PEV Charging Electricity, Future National Grid Mix (Future Modeled, High Volume); Reformulated Blendstock for Oxygenate Blending (Current Market), Cellulosic Biochemical Ethanol (Future Modeled, High Volume) | 3.31 | 95200 | 33190 | 98.4 | 918 | 132946 | 0.29 | 108.5
ATB Advanced | 2040 | Plug-in Hybrid Electric Vehicle (50-mile electric range) | PHEV | LDV | Midsize | Electricity; Reformulated E15 Gasoline | PEV Charging Electricity, Future National Grid Mix (Future Modeled, High Volume); Reformulated Blendstock for Oxygenate Blending (Current Market), Cellulosic Biochemical Ethanol (Future Modeled, Low Volume) | 3.37 | 95200 | 33190 | 98.4 | 918 | 132946 | 0.291 | 108.5
ATB Advanced | 2040 | Plug-in Hybrid Electric Vehicle (50-mile electric range) | PHEV | LDV | Midsize | Electricity; Reformulated E15 Gasoline | PEV Charging Electricity, Future National Grid Mix (Future Modeled, High Volume); Reformulated Blendstock for Oxygenate Blending (Current Market), Cellulosic Thermochemical Ethanol (Future Modeled, High Volume) | 3.31 | 93900 | 33190 | 98.4 | 918 | 132946 | 0.29 | 107.1
ATB Advanced | 2040 | Plug-in Hybrid Electric Vehicle (50-mile electric range) | PHEV | LDV | Midsize | Electricity; Reformulated E15 Gasoline | PEV Charging Electricity, Future National Grid Mix (Future Modeled, High Volume); Reformulated Blendstock for Oxygenate Blending (Current Market), Starch Ethanol (Current Market) | 3.25 | 95700 | 33190 | 98.4 | 918 | 132946 | 0.29 | 109.1
ATB Advanced | 2040 | Plug-in Hybrid Electric Vehicle (50-mile electric range) | PHEV | LDV | Midsize | Electricity; Conventional E10 Gasoline | PEV Charging Electricity, IN Grid Mix (Current Market); Conventional Blendstock for Oxygenate Blending (Current Market), Cellulosic Biochemical Ethanol (Future Modeled, High Volume) | 3.19 | 199000 | 33190 | 98.4 | 918 | 132946 | 0.289 | 227.2
ATB Advanced | 2040 | Plug-in Hybrid Electric Vehicle (50-mile electric range) | PHEV | LDV | Midsize | Electricity; Conventional E10 Gasoline | PEV Charging Electricity, IN Grid Mix (Current Market); Conventional Blendstock for Oxygenate Blending (Current Market), Cellulosic Biochemical Ethanol (Future Modeled, Low Volume) | 3.22 | 199000 | 33190 | 98.4 | 918 | 132946 | 0.289 | 227.2
ATB Advanced | 2040 | Plug-in Hybrid Electric Vehicle (50-mile electric range) | PHEV | LDV | Midsize | Electricity; Conventional E10 Gasoline | PEV Charging Electricity, IN Grid Mix (Current Market); Conventional Blendstock for Oxygenate Blending (Current Market), Cellulosic Thermochemical Ethanol (Future Modeled, High Volume) | 3.18 | 199000 | 33190 | 98.4 | 918 | 132946 | 0.289 | 226.7
ATB Advanced | 2040 | Plug-in Hybrid Electric Vehicle (50-mile electric range) | PHEV | LDV | Midsize | Electricity; Conventional E10 Gasoline | PEV Charging Electricity, IN Grid Mix (Current Market); Conventional Blendstock for Oxygenate Blending (Current Market), Starch Ethanol (Current Market) | 3.15 | 200000 | 33190 | 98.4 | 918 | 132946 | 0.289 | 228
ATB Advanced | 2040 | Plug-in Hybrid Electric Vehicle (50-mile electric range) | PHEV | LDV | Midsize | Electricity; Conventional E10 Gasoline | PEV Charging Electricity, IN Grid Mix (Current Market); Conventional E10 Gasoline 2050 (Starch Ethanol) (Future Modeled, High Volume) | 3.37 | 199000 | 33190 | 98.4 | 918 | 132946 | 0.291 | 227.3
ATB Advanced | 2040 | Plug-in Hybrid Electric Vehicle (50-mile electric range) | PHEV | LDV | Midsize | Electricity; Conventional E10 Gasoline | PEV Charging Electricity, IN Grid Mix (Current Market); Conventional E10 Gasoline 2050 High Price (Starch Ethanol) (Future Modeled, High Volume) | 3.89 | 199000 | 33190 | 98.4 | 918 | 132946 | 0.296 | 227.3
ATB Advanced | 2040 | Plug-in Hybrid Electric Vehicle (50-mile electric range) | PHEV | LDV | Midsize | Electricity; Conventional E10 Gasoline | PEV Charging Electricity, IN Grid Mix (Current Market); Conventional E10 Gasoline 2050 Low Price (Starch Ethanol) (Future Modeled, High Volume) | 2.97 | 199000 | 33190 | 98.4 | 918 | 132946 | 0.287 | 227.3
ATB Advanced | 2040 | Plug-in Hybrid Electric Vehicle (50-mile electric range) | PHEV | LDV | Midsize | Electricity; Conventional E15 Gasoline | PEV Charging Electricity, IN Grid Mix (Current Market); Conventional Blendstock for Oxygenate Blending (Current Market), Cellulosic Biochemical Ethanol (Future Modeled, High Volume) | 3.22 | 198000 | 33190 | 98.4 | 918 | 132946 | 0.289 | 225.5
ATB Advanced | 2040 | Plug-in Hybrid Electric Vehicle (50-mile electric range) | PHEV | LDV | Midsize | Electricity; Conventional E15 Gasoline | PEV Charging Electricity, IN Grid Mix (Current Market); Conventional Blendstock for Oxygenate Blending (Current Market), Cellulosic Biochemical Ethanol (Future Modeled, Low Volume) | 3.27 | 198000 | 33190 | 98.4 | 918 | 132946 | 0.29 | 225.5
ATB Advanced | 2040 | Plug-in Hybrid Electric Vehicle (50-mile electric range) | PHEV | LDV | Midsize | Electricity; Conventional E15 Gasoline | PEV Charging Electricity, IN Grid Mix (Current Market); Conventional Blendstock for Oxygenate Blending (Current Market), Cellulosic Thermochemical Ethanol (Future Modeled, High Volume) | 3.21 | 198000 | 33190 | 98.4 | 918 | 132946 | 0.289 | 225.4
ATB Advanced | 2040 | Plug-in Hybrid Electric Vehicle (50-mile electric range) | PHEV | LDV | Midsize | Electricity; Conventional E15 Gasoline | PEV Charging Electricity, IN Grid Mix (Current Market); Conventional Blendstock for Oxygenate Blending (Current Market), Starch Ethanol (Current Market) | 3.16 | 200000 | 33190 | 98.4 | 918 | 132946 | 0.289 | 227.4
ATB Advanced | 2040 | Plug-in Hybrid Electric Vehicle (50-mile electric range) | PHEV | LDV | Midsize | Electricity; Reformulated E10 Gasoline | PEV Charging Electricity, IN Grid Mix (Current Market); Reformulated Blendstock for Oxygenate Blending (Current Market), Cellulosic Biochemical Ethanol (Future Modeled, High Volume) | 3.28 | 199000 | 33190 | 98.4 | 918 | 132946 | 0.29 | 226.5
ATB Advanced | 2040 | Plug-in Hybrid Electric Vehicle (50-mile electric range) | PHEV | LDV | Midsize | Electricity; Reformulated E10 Gasoline | PEV Charging Electricity, IN Grid Mix (Current Market); Reformulated Blendstock for Oxygenate Blending (Current Market), Cellulosic Biochemical Ethanol (Future Modeled, Low Volume) | 3.32 | 199000 | 33190 | 98.4 | 918 | 132946 | 0.29 | 226.5
ATB Advanced | 2040 | Plug-in Hybrid Electric Vehicle (50-mile electric range) | PHEV | LDV | Midsize | Electricity; Reformulated E10 Gasoline | PEV Charging Electricity, IN Grid Mix (Current Market); Reformulated Blendstock for Oxygenate Blending (Current Market), Cellulosic Thermochemical Ethanol (Future Modeled, High Volume) | 3.28 | 198000 | 33190 | 98.4 | 918 | 132946 | 0.29 | 226
ATB Advanced | 2040 | Plug-in Hybrid Electric Vehicle (50-mile electric range) | PHEV | LDV | Midsize | Electricity; Reformulated E10 Gasoline | PEV Charging Electricity, IN Grid Mix (Current Market); Reformulated Blendstock for Oxygenate Blending (Current Market), Starch Ethanol (Current Market) | 3.25 | 199000 | 33190 | 98.4 | 918 | 132946 | 0.29 | 227.3
ATB Advanced | 2040 | Plug-in Hybrid Electric Vehicle (50-mile electric range) | PHEV | LDV | Midsize | Electricity; Reformulated E15 Gasoline | PEV Charging Electricity, IN Grid Mix (Current Market); Reformulated Blendstock for Oxygenate Blending (Current Market), Cellulosic Biochemical Ethanol (Future Modeled, High Volume) | 3.31 | 198000 | 33190 | 98.4 | 918 | 132946 | 0.29 | 226.2
ATB Advanced | 2040 | Plug-in Hybrid Electric Vehicle (50-mile electric range) | PHEV | LDV | Midsize | Electricity; Reformulated E15 Gasoline | PEV Charging Electricity, IN Grid Mix (Current Market); Reformulated Blendstock for Oxygenate Blending (Current Market), Cellulosic Biochemical Ethanol (Future Modeled, Low Volume) | 3.37 | 198000 | 33190 | 98.4 | 918 | 132946 | 0.291 | 226.2
ATB Advanced | 2040 | Plug-in Hybrid Electric Vehicle (50-mile electric range) | PHEV | LDV | Midsize | Electricity; Reformulated E15 Gasoline | PEV Charging Electricity, IN Grid Mix (Current Market); Reformulated Blendstock for Oxygenate Blending (Current Market), Cellulosic Thermochemical Ethanol (Future Modeled, High Volume) | 3.31 | 197000 | 33190 | 98.4 | 918 | 132946 | 0.29 | 224.7
ATB Advanced | 2040 | Plug-in Hybrid Electric Vehicle (50-mile electric range) | PHEV | LDV | Midsize | Electricity; Reformulated E15 Gasoline | PEV Charging Electricity, IN Grid Mix (Current Market); Reformulated Blendstock for Oxygenate Blending (Current Market), Starch Ethanol (Current Market) | 3.25 | 199000 | 33190 | 98.4 | 918 | 132946 | 0.29 | 226.8
ATB Advanced | 2040 | Plug-in Hybrid Electric Vehicle (50-mile electric range) | PHEV | LDV | Midsize | Electricity; Conventional E10 Gasoline | PEV Charging Electricity, National Grid Mix (Current Market); Conventional Blendstock for Oxygenate Blending (Current Market), Cellulosic Biochemical Ethanol (Future Modeled, High Volume) | 3.41 | 125000 | 33190 | 98.4 | 918 | 132946 | 0.291 | 142.2
ATB Advanced | 2040 | Plug-in Hybrid Electric Vehicle (50-mile electric range) | PHEV | LDV | Midsize | Electricity; Conventional E10 Gasoline | PEV Charging Electricity, National Grid Mix (Current Market); Conventional Blendstock for Oxygenate Blending (Current Market), Cellulosic Biochemical Ethanol (Future Modeled, Low Volume) | 3.45 | 125000 | 33190 | 98.4 | 918 | 132946 | 0.292 | 142.2
ATB Advanced | 2040 | Plug-in Hybrid Electric Vehicle (50-mile electric range) | PHEV | LDV | Midsize | Electricity; Conventional E10 Gasoline | PEV Charging Electricity, National Grid Mix (Current Market); Conventional Blendstock for Oxygenate Blending (Current Market), Cellulosic Thermochemical Ethanol (Future Modeled, High Volume) | 3.41 | 124000 | 33190 | 98.4 | 918 | 132946 | 0.291 | 141.7
ATB Advanced | 2040 | Plug-in Hybrid Electric Vehicle (50-mile electric range) | PHEV | LDV | Midsize | Electricity; Conventional E10 Gasoline | PEV Charging Electricity, National Grid Mix (Current Market); Conventional Blendstock for Oxygenate Blending (Current Market), Starch Ethanol (Current Market) | 3.37 | 125000 | 33190 | 98.4 | 918 | 132946 | 0.291 | 143
ATB Advanced | 2040 | Plug-in Hybrid Electric Vehicle (50-mile electric range) | PHEV | LDV | Midsize | Electricity; Conventional E10 Gasoline | PEV Charging Electricity, National Grid Mix (Current Market); Conventional E10 Gasoline 2050 (Starch Ethanol) (Future Modeled, High Volume) | 3.59 | 125000 | 33190 | 98.4 | 918 | 132946 | 0.293 | 142.4
ATB Advanced | 2040 | Plug-in Hybrid Electric Vehicle (50-mile electric range) | PHEV | LDV | Midsize | Electricity; Conventional E10 Gasoline | PEV Charging Electricity, National Grid Mix (Current Market); Conventional E10 Gasoline 2050 High Price (Starch Ethanol) (Future Modeled, High Volume) | 4.11 | 125000 | 33190 | 98.4 | 918 | 132946 | 0.298 | 142.4
ATB Advanced | 2040 | Plug-in Hybrid Electric Vehicle (50-mile electric range) | PHEV | LDV | Midsize | Electricity; Conventional E10 Gasoline | PEV Charging Electricity, National Grid Mix (Current Market); Conventional E10 Gasoline 2050 Low Price (Starch Ethanol) (Future Modeled, High Volume) | 3.19 | 125000 | 33190 | 98.4 | 918 | 132946 | 0.289 | 142.4
ATB Advanced | 2040 | Plug-in Hybrid Electric Vehicle (50-mile electric range) | PHEV | LDV | Midsize | Electricity; Conventional E15 Gasoline | PEV Charging Electricity, National Grid Mix (Current Market); Conventional Blendstock for Oxygenate Blending (Current Market), Cellulosic Biochemical Ethanol (Future Modeled, High Volume) | 3.44 | 123000 | 33190 | 98.4 | 918 | 132946 | 0.292 | 140.6
ATB Advanced | 2040 | Plug-in Hybrid Electric Vehicle (50-mile electric range) | PHEV | LDV | Midsize | Electricity; Conventional E15 Gasoline | PEV Charging Electricity, National Grid Mix (Current Market); Conventional Blendstock for Oxygenate Blending (Current Market), Cellulosic Biochemical Ethanol (Future Modeled, Low Volume) | 3.5 | 123000 | 33190 | 98.4 | 918 | 132946 | 0.292 | 140.6
ATB Advanced | 2040 | Plug-in Hybrid Electric Vehicle (50-mile electric range) | PHEV | LDV | Midsize | Electricity; Conventional E15 Gasoline | PEV Charging Electricity, National Grid Mix (Current Market); Conventional Blendstock for Oxygenate Blending (Current Market), Cellulosic Thermochemical Ethanol (Future Modeled, High Volume) | 3.43 | 123000 | 33190 | 98.4 | 918 | 132946 | 0.291 | 140.4
ATB Advanced | 2040 | Plug-in Hybrid Electric Vehicle (50-mile electric range) | PHEV | LDV | Midsize | Electricity; Conventional E15 Gasoline | PEV Charging Electricity, National Grid Mix (Current Market); Conventional Blendstock for Oxygenate Blending (Current Market), Starch Ethanol (Current Market) | 3.38 | 125000 | 33190 | 98.4 | 918 | 132946 | 0.291 | 142.5
ATB Advanced | 2040 | Plug-in Hybrid Electric Vehicle (50-mile electric range) | PHEV | LDV | Midsize | Electricity; Reformulated E10 Gasoline | PEV Charging Electricity, National Grid Mix (Current Market); Reformulated Blendstock for Oxygenate Blending (Current Market), Cellulosic Biochemical Ethanol (Future Modeled, High Volume) | 3.51 | 124000 | 33190 | 98.4 | 918 | 132946 | 0.292 | 141.5
ATB Advanced | 2040 | Plug-in Hybrid Electric Vehicle (50-mile electric range) | PHEV | LDV | Midsize | Electricity; Reformulated E10 Gasoline | PEV Charging Electricity, National Grid Mix (Current Market); Reformulated Blendstock for Oxygenate Blending (Current Market), Cellulosic Biochemical Ethanol (Future Modeled, Low Volume) | 3.54 | 124000 | 33190 | 98.4 | 918 | 132946 | 0.293 | 141.5
ATB Advanced | 2040 | Plug-in Hybrid Electric Vehicle (50-mile electric range) | PHEV | LDV | Midsize | Electricity; Reformulated E10 Gasoline | PEV Charging Electricity, National Grid Mix (Current Market); Reformulated Blendstock for Oxygenate Blending (Current Market), Cellulosic Thermochemical Ethanol (Future Modeled, High Volume) | 3.5 | 124000 | 33190 | 98.4 | 918 | 132946 | 0.292 | 141
ATB Advanced | 2040 | Plug-in Hybrid Electric Vehicle (50-mile electric range) | PHEV | LDV | Midsize | Electricity; Reformulated E10 Gasoline | PEV Charging Electricity, National Grid Mix (Current Market); Reformulated Blendstock for Oxygenate Blending (Current Market), Starch Ethanol (Current Market) | 3.47 | 125000 | 33190 | 98.4 | 918 | 132946 | 0.292 | 142.3
ATB Advanced | 2040 | Plug-in Hybrid Electric Vehicle (50-mile electric range) | PHEV | LDV | Midsize | Electricity; Reformulated E15 Gasoline | PEV Charging Electricity, National Grid Mix (Current Market); Reformulated Blendstock for Oxygenate Blending (Current Market), Cellulosic Biochemical Ethanol (Future Modeled, High Volume) | 3.54 | 124000 | 33190 | 98.4 | 918 | 132946 | 0.293 | 141.2
ATB Advanced | 2040 | Plug-in Hybrid Electric Vehicle (50-mile electric range) | PHEV | LDV | Midsize | Electricity; Reformulated E15 Gasoline | PEV Charging Electricity, National Grid Mix (Current Market); Reformulated Blendstock for Oxygenate Blending (Current Market), Cellulosic Biochemical Ethanol (Future Modeled, Low Volume) | 3.59 | 124000 | 33190 | 98.4 | 918 | 132946 | 0.293 | 141.2
ATB Advanced | 2040 | Plug-in Hybrid Electric Vehicle (50-mile electric range) | PHEV | LDV | Midsize | Electricity; Reformulated E15 Gasoline | PEV Charging Electricity, National Grid Mix (Current Market); Reformulated Blendstock for Oxygenate Blending (Current Market), Cellulosic Thermochemical Ethanol (Future Modeled, High Volume) | 3.53 | 123000 | 33190 | 98.4 | 918 | 132946 | 0.292 | 139.8
ATB Advanced | 2040 | Plug-in Hybrid Electric Vehicle (50-mile electric range) | PHEV | LDV | Midsize | Electricity; Reformulated E15 Gasoline | PEV Charging Electricity, National Grid Mix (Current Market); Reformulated Blendstock for Oxygenate Blending (Current Market), Starch Ethanol (Current Market) | 3.48 | 124000 | 33190 | 98.4 | 918 | 132946 | 0.292 | 141.8
ATB Advanced | 2045 | Plug-in Hybrid Electric Vehicle (50-mile electric range) | PHEV | LDV | Midsize | Electricity; Conventional E10 Gasoline | DCFC Charging Electricity, National Grid Mix (Current Market); Conventional Blendstock for Oxygenate Blending (Current Market), Cellulosic Biochemical Ethanol (Future Modeled, High Volume) | 6.99 | 125000 | 32480 | 102 | 918 | 132946 | 0.32 | 136.9
ATB Advanced | 2045 | Plug-in Hybrid Electric Vehicle (50-mile electric range) | PHEV | LDV | Midsize | Electricity; Conventional E10 Gasoline | DCFC Charging Electricity, National Grid Mix (Current Market); Conventional Blendstock for Oxygenate Blending (Current Market), Cellulosic Biochemical Ethanol (Future Modeled, Low Volume) | 7.03 | 125000 | 32480 | 102 | 918 | 132946 | 0.32 | 136.9
ATB Advanced | 2045 | Plug-in Hybrid Electric Vehicle (50-mile electric range) | PHEV | LDV | Midsize | Electricity; Conventional E10 Gasoline | DCFC Charging Electricity, National Grid Mix (Current Market); Conventional Blendstock for Oxygenate Blending (Current Market), Cellulosic Thermochemical Ethanol (Future Modeled, High Volume) | 6.99 | 124000 | 32480 | 102 | 918 | 132946 | 0.32 | 136.3
ATB Advanced | 2045 | Plug-in Hybrid Electric Vehicle (50-mile electric range) | PHEV | LDV | Midsize | Electricity; Conventional E10 Gasoline | DCFC Charging Electricity, National Grid Mix (Current Market); Conventional Blendstock for Oxygenate Blending (Current Market), Starch Ethanol (Current Market) | 6.95 | 125000 | 32480 | 102 | 918 | 132946 | 0.319 | 137.6
ATB Advanced | 2045 | Plug-in Hybrid Electric Vehicle (50-mile electric range) | PHEV | LDV | Midsize | Electricity; Conventional E10 Gasoline | DCFC Charging Electricity, National Grid Mix (Current Market); Conventional E10 Gasoline 2050 (Starch Ethanol) (Future Modeled, High Volume) | 7.17 | 125000 | 32480 | 102 | 918 | 132946 | 0.321 | 137
ATB Advanced | 2045 | Plug-in Hybrid Electric Vehicle (50-mile electric range) | PHEV | LDV | Midsize | Electricity; Conventional E10 Gasoline | DCFC Charging Electricity, National Grid Mix (Current Market); Conventional E10 Gasoline 2050 High Price (Starch Ethanol) (Future Modeled, High Volume) | 7.69 | 125000 | 32480 | 102 | 918 | 132946 | 0.327 | 137
ATB Advanced | 2045 | Plug-in Hybrid Electric Vehicle (50-mile electric range) | PHEV | LDV | Midsize | Electricity; Conventional E10 Gasoline | DCFC Charging Electricity, National Grid Mix (Current Market); Conventional E10 Gasoline 2050 Low Price (Starch Ethanol) (Future Modeled, High Volume) | 6.77 | 125000 | 32480 | 102 | 918 | 132946 | 0.317 | 137
ATB Advanced | 2045 | Plug-in Hybrid Electric Vehicle (50-mile electric range) | PHEV | LDV | Midsize | Electricity; Conventional E15 Gasoline | DCFC Charging Electricity, National Grid Mix (Current Market); Conventional Blendstock for Oxygenate Blending (Current Market), Cellulosic Biochemical Ethanol (Future Modeled, High Volume) | 7.02 | 123000 | 32480 | 102 | 918 | 132946 | 0.32 | 135.2
ATB Advanced | 2045 | Plug-in Hybrid Electric Vehicle (50-mile electric range) | PHEV | LDV | Midsize | Electricity; Conventional E15 Gasoline | DCFC Charging Electricity, National Grid Mix (Current Market); Conventional Blendstock for Oxygenate Blending (Current Market), Cellulosic Biochemical Ethanol (Future Modeled, Low Volume) | 7.08 | 123000 | 32480 | 102 | 918 | 132946 | 0.32 | 135.2
ATB Advanced | 2045 | Plug-in Hybrid Electric Vehicle (50-mile electric range) | PHEV | LDV | Midsize | Electricity; Conventional E15 Gasoline | DCFC Charging Electricity, National Grid Mix (Current Market); Conventional Blendstock for Oxygenate Blending (Current Market), Cellulosic Thermochemical Ethanol (Future Modeled, High Volume) | 7.01 | 123000 | 32480 | 102 | 918 | 132946 | 0.32 | 135.1
ATB Advanced | 2045 | Plug-in Hybrid Electric Vehicle (50-mile electric range) | PHEV | LDV | Midsize | Electricity; Conventional E15 Gasoline | DCFC Charging Electricity, National Grid Mix (Current Market); Conventional Blendstock for Oxygenate Blending (Current Market), Starch Ethanol (Current Market) | 6.96 | 125000 | 32480 | 102 | 918 | 132946 | 0.319 | 137.1
ATB Advanced | 2045 | Plug-in Hybrid Electric Vehicle (50-mile electric range) | PHEV | LDV | Midsize | Electricity; Reformulated E10 Gasoline | DCFC Charging Electricity, National Grid Mix (Current Market); Reformulated Blendstock for Oxygenate Blending (Current Market), Cellulosic Biochemical Ethanol (Future Modeled, High Volume) | 7.09 | 124000 | 32480 | 102 | 918 | 132946 | 0.321 | 136.2
ATB Advanced | 2045 | Plug-in Hybrid Electric Vehicle (50-mile electric range) | PHEV | LDV | Midsize | Electricity; Reformulated E10 Gasoline | DCFC Charging Electricity, National Grid Mix (Current Market); Reformulated Blendstock for Oxygenate Blending (Current Market), Cellulosic Biochemical Ethanol (Future Modeled, Low Volume) | 7.12 | 124000 | 32480 | 102 | 918 | 132946 | 0.321 | 136.2
ATB Advanced | 2045 | Plug-in Hybrid Electric Vehicle (50-mile electric range) | PHEV | LDV | Midsize | Electricity; Reformulated E10 Gasoline | DCFC Charging Electricity, National Grid Mix (Current Market); Reformulated Blendstock for Oxygenate Blending (Current Market), Cellulosic Thermochemical Ethanol (Future Modeled, High Volume) | 7.08 | 124000 | 32480 | 102 | 918 | 132946 | 0.321 | 135.7
ATB Advanced | 2045 | Plug-in Hybrid Electric Vehicle (50-mile electric range) | PHEV | LDV | Midsize | Electricity; Reformulated E10 Gasoline | DCFC Charging Electricity, National Grid Mix (Current Market); Reformulated Blendstock for Oxygenate Blending (Current Market), Starch Ethanol (Current Market) | 7.05 | 125000 | 32480 | 102 | 918 | 132946 | 0.32 | 137
ATB Advanced | 2045 | Plug-in Hybrid Electric Vehicle (50-mile electric range) | PHEV | LDV | Midsize | Electricity; Reformulated E15 Gasoline | DCFC Charging Electricity, National Grid Mix (Current Market); Reformulated Blendstock for Oxygenate Blending (Current Market), Cellulosic Biochemical Ethanol (Future Modeled, High Volume) | 7.12 | 124000 | 32480 | 102 | 918 | 132946 | 0.321 | 135.9
ATB Advanced | 2045 | Plug-in Hybrid Electric Vehicle (50-mile electric range) | PHEV | LDV | Midsize | Electricity; Reformulated E15 Gasoline | DCFC Charging Electricity, National Grid Mix (Current Market); Reformulated Blendstock for Oxygenate Blending (Current Market), Cellulosic Biochemical Ethanol (Future Modeled, Low Volume) | 7.17 | 124000 | 32480 | 102 | 918 | 132946 | 0.321 | 135.9
ATB Advanced | 2045 | Plug-in Hybrid Electric Vehicle (50-mile electric range) | PHEV | LDV | Midsize | Electricity; Reformulated E15 Gasoline | DCFC Charging Electricity, National Grid Mix (Current Market); Reformulated Blendstock for Oxygenate Blending (Current Market), Cellulosic Thermochemical Ethanol (Future Modeled, High Volume) | 7.11 | 123000 | 32480 | 102 | 918 | 132946 | 0.321 | 134.5
ATB Advanced | 2045 | Plug-in Hybrid Electric Vehicle (50-mile electric range) | PHEV | LDV | Midsize | Electricity; Reformulated E15 Gasoline | DCFC Charging Electricity, National Grid Mix (Current Market); Reformulated Blendstock for Oxygenate Blending (Current Market), Starch Ethanol (Current Market) | 7.06 | 124000 | 32480 | 102 | 918 | 132946 | 0.32 | 136.5
ATB Advanced | 2045 | Plug-in Hybrid Electric Vehicle (50-mile electric range) | PHEV | LDV | Midsize | Electricity; Conventional E10 Gasoline | PEV Charging Electricity High Cost, National Grid Mix (Current Market); Conventional Blendstock for Oxygenate Blending (Current Market), Cellulosic Biochemical Ethanol (Future Modeled, High Volume) | 3.86 | 125000 | 32480 | 102 | 918 | 132946 | 0.289 | 136.9
ATB Advanced | 2045 | Plug-in Hybrid Electric Vehicle (50-mile electric range) | PHEV | LDV | Midsize | Electricity; Conventional E10 Gasoline | PEV Charging Electricity High Cost, National Grid Mix (Current Market); Conventional Blendstock for Oxygenate Blending (Current Market), Cellulosic Biochemical Ethanol (Future Modeled, Low Volume) | 3.89 | 125000 | 32480 | 102 | 918 | 132946 | 0.289 | 136.9
ATB Advanced | 2045 | Plug-in Hybrid Electric Vehicle (50-mile electric range) | PHEV | LDV | Midsize | Electricity; Conventional E10 Gasoline | PEV Charging Electricity High Cost, National Grid Mix (Current Market); Conventional Blendstock for Oxygenate Blending (Current Market), Cellulosic Thermochemical Ethanol (Future Modeled, High Volume) | 3.85 | 124000 | 32480 | 102 | 918 | 132946 | 0.289 | 136.3
ATB Advanced | 2045 | Plug-in Hybrid Electric Vehicle (50-mile electric range) | PHEV | LDV | Midsize | Electricity; Conventional E10 Gasoline | PEV Charging Electricity High Cost, National Grid Mix (Current Market); Conventional Blendstock for Oxygenate Blending (Current Market), Starch Ethanol (Current Market) | 3.82 | 125000 | 32480 | 102 | 918 | 132946 | 0.289 | 137.6
ATB Advanced | 2045 | Plug-in Hybrid Electric Vehicle (50-mile electric range) | PHEV | LDV | Midsize | Electricity; Conventional E10 Gasoline | PEV Charging Electricity High Cost, National Grid Mix (Current Market); Conventional E10 Gasoline 2050 (Starch Ethanol) (Future Modeled, High Volume) | 4.04 | 125000 | 32480 | 102 | 918 | 132946 | 0.291 | 137
ATB Advanced | 2045 | Plug-in Hybrid Electric Vehicle (50-mile electric range) | PHEV | LDV | Midsize | Electricity; Conventional E10 Gasoline | PEV Charging Electricity High Cost, National Grid Mix (Current Market); Conventional E10 Gasoline 2050 High Price (Starch Ethanol) (Future Modeled, High Volume) | 4.56 | 125000 | 32480 | 102 | 918 | 132946 | 0.296 | 137
ATB Advanced | 2045 | Plug-in Hybrid Electric Vehicle (50-mile electric range) | PHEV | LDV | Midsize | Electricity; Conventional E10 Gasoline | PEV Charging Electricity High Cost, National Grid Mix (Current Market); Conventional E10 Gasoline 2050 Low Price (Starch Ethanol) (Future Modeled, High Volume) | 3.63 | 125000 | 32480 | 102 | 918 | 132946 | 0.287 | 137
ATB Advanced | 2045 | Plug-in Hybrid Electric Vehicle (50-mile electric range) | PHEV | LDV | Midsize | Electricity; Conventional E15 Gasoline | PEV Charging Electricity High Cost, National Grid Mix (Current Market); Conventional Blendstock for Oxygenate Blending (Current Market), Cellulosic Biochemical Ethanol (Future Modeled, High Volume) | 3.89 | 123000 | 32480 | 102 | 918 | 132946 | 0.289 | 135.2
ATB Advanced | 2045 | Plug-in Hybrid Electric Vehicle (50-mile electric range) | PHEV | LDV | Midsize | Electricity; Conventional E15 Gasoline | PEV Charging Electricity High Cost, National Grid Mix (Current Market); Conventional Blendstock for Oxygenate Blending (Current Market), Cellulosic Biochemical Ethanol (Future Modeled, Low Volume) | 3.94 | 123000 | 32480 | 102 | 918 | 132946 | 0.29 | 135.2
ATB Advanced | 2045 | Plug-in Hybrid Electric Vehicle (50-mile electric range) | PHEV | LDV | Midsize | Electricity; Conventional E15 Gasoline | PEV Charging Electricity High Cost, National Grid Mix (Current Market); Conventional Blendstock for Oxygenate Blending (Current Market), Cellulosic Thermochemical Ethanol (Future Modeled, High Volume) | 3.88 | 123000 | 32480 | 102 | 918 | 132946 | 0.289 | 135.1
ATB Advanced | 2045 | Plug-in Hybrid Electric Vehicle (50-mile electric range) | PHEV | LDV | Midsize | Electricity; Conventional E15 Gasoline | PEV Charging Electricity High Cost, National Grid Mix (Current Market); Conventional Blendstock for Oxygenate Blending (Current Market), Starch Ethanol (Current Market) | 3.83 | 125000 | 32480 | 102 | 918 | 132946 | 0.289 | 137.1
ATB Advanced | 2045 | Plug-in Hybrid Electric Vehicle (50-mile electric range) | PHEV | LDV | Midsize | Electricity; Reformulated E10 Gasoline | PEV Charging Electricity High Cost, National Grid Mix (Current Market); Reformulated Blendstock for Oxygenate Blending (Current Market), Cellulosic Biochemical Ethanol (Future Modeled, High Volume) | 3.95 | 124000 | 32480 | 102 | 918 | 132946 | 0.29 | 136.2
ATB Advanced | 2045 | Plug-in Hybrid Electric Vehicle (50-mile electric range) | PHEV | LDV | Midsize | Electricity; Reformulated E10 Gasoline | PEV Charging Electricity High Cost, National Grid Mix (Current Market); Reformulated Blendstock for Oxygenate Blending (Current Market), Cellulosic Biochemical Ethanol (Future Modeled, Low Volume) | 3.99 | 124000 | 32480 | 102 | 918 | 132946 | 0.29 | 136.2
ATB Advanced | 2045 | Plug-in Hybrid Electric Vehicle (50-mile electric range) | PHEV | LDV | Midsize | Electricity; Reformulated E10 Gasoline | PEV Charging Electricity High Cost, National Grid Mix (Current Market); Reformulated Blendstock for Oxygenate Blending (Current Market), Cellulosic Thermochemical Ethanol (Future Modeled, High Volume) | 3.95 | 124000 | 32480 | 102 | 918 | 132946 | 0.29 | 135.7
ATB Advanced | 2045 | Plug-in Hybrid Electric Vehicle (50-mile electric range) | PHEV | LDV | Midsize | Electricity; Reformulated E10 Gasoline | PEV Charging Electricity High Cost, National Grid Mix (Current Market); Reformulated Blendstock for Oxygenate Blending (Current Market), Starch Ethanol (Current Market) | 3.92 | 125000 | 32480 | 102 | 918 | 132946 | 0.29 | 137
ATB Advanced | 2045 | Plug-in Hybrid Electric Vehicle (50-mile electric range) | PHEV | LDV | Midsize | Electricity; Reformulated E15 Gasoline | PEV Charging Electricity High Cost, National Grid Mix (Current Market); Reformulated Blendstock for Oxygenate Blending (Current Market), Cellulosic Biochemical Ethanol (Future Modeled, High Volume) | 3.98 | 124000 | 32480 | 102 | 918 | 132946 | 0.29 | 135.9
ATB Advanced | 2045 | Plug-in Hybrid Electric Vehicle (50-mile electric range) | PHEV | LDV | Midsize | Electricity; Reformulated E15 Gasoline | PEV Charging Electricity High Cost, National Grid Mix (Current Market); Reformulated Blendstock for Oxygenate Blending (Current Market), Cellulosic Biochemical Ethanol (Future Modeled, Low Volume) | 4.04 | 124000 | 32480 | 102 | 918 | 132946 | 0.291 | 135.9
ATB Advanced | 2045 | Plug-in Hybrid Electric Vehicle (50-mile electric range) | PHEV | LDV | Midsize | Electricity; Reformulated E15 Gasoline | PEV Charging Electricity High Cost, National Grid Mix (Current Market); Reformulated Blendstock for Oxygenate Blending (Current Market), Cellulosic Thermochemical Ethanol (Future Modeled, High Volume) | 3.98 | 123000 | 32480 | 102 | 918 | 132946 | 0.29 | 134.5
ATB Advanced | 2045 | Plug-in Hybrid Electric Vehicle (50-mile electric range) | PHEV | LDV | Midsize | Electricity; Reformulated E15 Gasoline | PEV Charging Electricity High Cost, National Grid Mix (Current Market); Reformulated Blendstock for Oxygenate Blending (Current Market), Starch Ethanol (Current Market) | 3.92 | 124000 | 32480 | 102 | 918 | 132946 | 0.29 | 136.5
ATB Advanced | 2045 | Plug-in Hybrid Electric Vehicle (50-mile electric range) | PHEV | LDV | Midsize | Electricity; Conventional E10 Gasoline | PEV Charging Electricity, CA Grid Mix (Current Market); Conventional Blendstock for Oxygenate Blending (Current Market), Cellulosic Biochemical Ethanol (Future Modeled, High Volume) | 4.3 | 85500 | 32480 | 102 | 918 | 132946 | 0.293 | 93.9
ATB Advanced | 2045 | Plug-in Hybrid Electric Vehicle (50-mile electric range) | PHEV | LDV | Midsize | Electricity; Conventional E10 Gasoline | PEV Charging Electricity, CA Grid Mix (Current Market); Conventional Blendstock for Oxygenate Blending (Current Market), Cellulosic Biochemical Ethanol (Future Modeled, Low Volume) | 4.34 | 85500 | 32480 | 102 | 918 | 132946 | 0.294 | 93.9
ATB Advanced | 2045 | Plug-in Hybrid Electric Vehicle (50-mile electric range) | PHEV | LDV | Midsize | Electricity; Conventional E10 Gasoline | PEV Charging Electricity, CA Grid Mix (Current Market); Conventional Blendstock for Oxygenate Blending (Current Market), Cellulosic Thermochemical Ethanol (Future Modeled, High Volume) | 4.3 | 85100 | 32480 | 102 | 918 | 132946 | 0.293 | 93.4
ATB Advanced | 2045 | Plug-in Hybrid Electric Vehicle (50-mile electric range) | PHEV | LDV | Midsize | Electricity; Conventional E10 Gasoline | PEV Charging Electricity, CA Grid Mix (Current Market); Conventional Blendstock for Oxygenate Blending (Current Market), Starch Ethanol (Current Market) | 4.26 | 86300 | 32480 | 102 | 918 | 132946 | 0.293 | 94.6
ATB Advanced | 2045 | Plug-in Hybrid Electric Vehicle (50-mile electric range) | PHEV | LDV | Midsize | Electricity; Conventional E10 Gasoline | PEV Charging Electricity, CA Grid Mix (Current Market); Conventional E10 Gasoline 2050 (Starch Ethanol) (Future Modeled, High Volume) | 4.49 | 85700 | 32480 | 102 | 918 | 132946 | 0.295 | 94
ATB Advanced | 2045 | Plug-in Hybrid Electric Vehicle (50-mile electric range) | PHEV | LDV | Midsize | Electricity; Conventional E10 Gasoline | PEV Charging Electricity, CA Grid Mix (Current Market); Conventional E10 Gasoline 2050 High Price (Starch Ethanol) (Future Modeled, High Volume) | 5.01 | 85700 | 32480 | 102 | 918 | 132946 | 0.3 | 94
ATB Advanced | 2045 | Plug-in Hybrid Electric Vehicle (50-mile electric range) | PHEV | LDV | Midsize | Electricity; Conventional E10 Gasoline | PEV Charging Electricity, CA Grid Mix (Current Market); Conventional E10 Gasoline 2050 Low Price (Starch Ethanol) (Future Modeled, High Volume) | 4.08 | 85700 | 32480 | 102 | 918 | 132946 | 0.291 | 94
ATB Advanced | 2045 | Plug-in Hybrid Electric Vehicle (50-mile electric range) | PHEV | LDV | Midsize | Electricity; Conventional E15 Gasoline | PEV Charging Electricity, CA Grid Mix (Current Market); Conventional Blendstock for Oxygenate Blending (Current Market), Cellulosic Biochemical Ethanol (Future Modeled, High Volume) | 4.34 | 84100 | 32480 | 102 | 918 | 132946 | 0.294 | 92.3
ATB Advanced | 2045 | Plug-in Hybrid Electric Vehicle (50-mile electric range) | PHEV | LDV | Midsize | Electricity; Conventional E15 Gasoline | PEV Charging Electricity, CA Grid Mix (Current Market); Conventional Blendstock for Oxygenate Blending (Current Market), Cellulosic Biochemical Ethanol (Future Modeled, Low Volume) | 4.39 | 84100 | 32480 | 102 | 918 | 132946 | 0.294 | 92.3
ATB Advanced | 2045 | Plug-in Hybrid Electric Vehicle (50-mile electric range) | PHEV | LDV | Midsize | Electricity; Conventional E15 Gasoline | PEV Charging Electricity, CA Grid Mix (Current Market); Conventional Blendstock for Oxygenate Blending (Current Market), Cellulosic Thermochemical Ethanol (Future Modeled, High Volume) | 4.33 | 84000 | 32480 | 102 | 918 | 132946 | 0.294 | 92.1
ATB Advanced | 2045 | Plug-in Hybrid Electric Vehicle (50-mile electric range) | PHEV | LDV | Midsize | Electricity; Conventional E15 Gasoline | PEV Charging Electricity, CA Grid Mix (Current Market); Conventional Blendstock for Oxygenate Blending (Current Market), Starch Ethanol (Current Market) | 4.28 | 85700 | 32480 | 102 | 918 | 132946 | 0.293 | 94.1
ATB Advanced | 2045 | Plug-in Hybrid Electric Vehicle (50-mile electric range) | PHEV | LDV | Midsize | Electricity; Reformulated E10 Gasoline | PEV Charging Electricity, CA Grid Mix (Current Market); Reformulated Blendstock for Oxygenate Blending (Current Market), Cellulosic Biochemical Ethanol (Future Modeled, High Volume) | 4.4 | 84900 | 32480 | 102 | 918 | 132946 | 0.294 | 93.2
ATB Advanced | 2045 | Plug-in Hybrid Electric Vehicle (50-mile electric range) | PHEV | LDV | Midsize | Electricity; Reformulated E10 Gasoline | PEV Charging Electricity, CA Grid Mix (Current Market); Reformulated Blendstock for Oxygenate Blending (Current Market), Cellulosic Biochemical Ethanol (Future Modeled, Low Volume) | 4.44 | 84900 | 32480 | 102 | 918 | 132946 | 0.295 | 93.2
ATB Advanced | 2045 | Plug-in Hybrid Electric Vehicle (50-mile electric range) | PHEV | LDV | Midsize | Electricity; Reformulated E10 Gasoline | PEV Charging Electricity, CA Grid Mix (Current Market); Reformulated Blendstock for Oxygenate Blending (Current Market), Cellulosic Thermochemical Ethanol (Future Modeled, High Volume) | 4.4 | 84500 | 32480 | 102 | 918 | 132946 | 0.294 | 92.7
ATB Advanced | 2045 | Plug-in Hybrid Electric Vehicle (50-mile electric range) | PHEV | LDV | Midsize | Electricity; Reformulated E10 Gasoline | PEV Charging Electricity, CA Grid Mix (Current Market); Reformulated Blendstock for Oxygenate Blending (Current Market), Starch Ethanol (Current Market) | 4.36 | 85600 | 32480 | 102 | 918 | 132946 | 0.294 | 94
ATB Advanced | 2045 | Plug-in Hybrid Electric Vehicle (50-mile electric range) | PHEV | LDV | Midsize | Electricity; Reformulated E15 Gasoline | PEV Charging Electricity, CA Grid Mix (Current Market); Reformulated Blendstock for Oxygenate Blending (Current Market), Cellulosic Biochemical Ethanol (Future Modeled, High Volume) | 4.43 | 84700 | 32480 | 102 | 918 | 132946 | 0.295 | 92.9
ATB Advanced | 2045 | Plug-in Hybrid Electric Vehicle (50-mile electric range) | PHEV | LDV | Midsize | Electricity; Reformulated E15 Gasoline | PEV Charging Electricity, CA Grid Mix (Current Market); Reformulated Blendstock for Oxygenate Blending (Current Market), Cellulosic Biochemical Ethanol (Future Modeled, Low Volume) | 4.49 | 84700 | 32480 | 102 | 918 | 132946 | 0.295 | 92.9
ATB Advanced | 2045 | Plug-in Hybrid Electric Vehicle (50-mile electric range) | PHEV | LDV | Midsize | Electricity; Reformulated E15 Gasoline | PEV Charging Electricity, CA Grid Mix (Current Market); Reformulated Blendstock for Oxygenate Blending (Current Market), Cellulosic Thermochemical Ethanol (Future Modeled, High Volume) | 4.42 | 83400 | 32480 | 102 | 918 | 132946 | 0.295 | 91.5
ATB Advanced | 2045 | Plug-in Hybrid Electric Vehicle (50-mile electric range) | PHEV | LDV | Midsize | Electricity; Reformulated E15 Gasoline | PEV Charging Electricity, CA Grid Mix (Current Market); Reformulated Blendstock for Oxygenate Blending (Current Market), Starch Ethanol (Current Market) | 4.37 | 85200 | 32480 | 102 | 918 | 132946 | 0.294 | 93.5
ATB Advanced | 2045 | Plug-in Hybrid Electric Vehicle (50-mile electric range) | PHEV | LDV | Midsize | Electricity; Conventional E10 Gasoline | PEV Charging Electricity, Future High RE Penetration Grid Mix (Future Modeled, High Volume); Conventional Blendstock for Oxygenate Blending (Current Market), Cellulosic Biochemical Ethanol (Future Modeled, High Volume) | 3.41 | 61000 | 32480 | 102 | 918 | 132946 | 0.285 | 66.9
ATB Advanced | 2045 | Plug-in Hybrid Electric Vehicle (50-mile electric range) | PHEV | LDV | Midsize | Electricity; Conventional E10 Gasoline | PEV Charging Electricity, Future High RE Penetration Grid Mix (Future Modeled, High Volume); Conventional Blendstock for Oxygenate Blending (Current Market), Cellulosic Biochemical Ethanol (Future Modeled, Low Volume) | 3.45 | 61000 | 32480 | 102 | 918 | 132946 | 0.285 | 66.9
ATB Advanced | 2045 | Plug-in Hybrid Electric Vehicle (50-mile electric range) | PHEV | LDV | Midsize | Electricity; Conventional E10 Gasoline | PEV Charging Electricity, Future High RE Penetration Grid Mix (Future Modeled, High Volume); Conventional Blendstock for Oxygenate Blending (Current Market), Cellulosic Thermochemical Ethanol (Future Modeled, High Volume) | 3.41 | 60500 | 32480 | 102 | 918 | 132946 | 0.285 | 66.4
ATB Advanced | 2045 | Plug-in Hybrid Electric Vehicle (50-mile electric range) | PHEV | LDV | Midsize | Electricity; Conventional E10 Gasoline | PEV Charging Electricity, Future High RE Penetration Grid Mix (Future Modeled, High Volume); Conventional Blendstock for Oxygenate Blending (Current Market), Starch Ethanol (Current Market) | 3.37 | 61700 | 32480 | 102 | 918 | 132946 | 0.284 | 67.7
ATB Advanced | 2045 | Plug-in Hybrid Electric Vehicle (50-mile electric range) | PHEV | LDV | Midsize | Electricity; Conventional E10 Gasoline | PEV Charging Electricity, Future High RE Penetration Grid Mix (Future Modeled, High Volume); Conventional E10 Gasoline 2050 (Starch Ethanol) (Future Modeled, High Volume) | 3.59 | 61100 | 32480 | 102 | 918 | 132946 | 0.286 | 67.1
ATB Advanced | 2045 | Plug-in Hybrid Electric Vehicle (50-mile electric range) | PHEV | LDV | Midsize | Electricity; Conventional E10 Gasoline | PEV Charging Electricity, Future High RE Penetration Grid Mix (Future Modeled, High Volume); Conventional E10 Gasoline 2050 High Price (Starch Ethanol) (Future Modeled, High Volume) | 4.11 | 61100 | 32480 | 102 | 918 | 132946 | 0.291 | 67.1
ATB Advanced | 2045 | Plug-in Hybrid Electric Vehicle (50-mile electric range) | PHEV | LDV | Midsize | Electricity; Conventional E10 Gasoline | PEV Charging Electricity, Future High RE Penetration Grid Mix (Future Modeled, High Volume); Conventional E10 Gasoline 2050 Low Price (Starch Ethanol) (Future Modeled, High Volume) | 3.19 | 61100 | 32480 | 102 | 918 | 132946 | 0.282 | 67.1
ATB Advanced | 2045 | Plug-in Hybrid Electric Vehicle (50-mile electric range) | PHEV | LDV | Midsize | Electricity; Conventional E15 Gasoline | PEV Charging Electricity, Future High RE Penetration Grid Mix (Future Modeled, High Volume); Conventional Blendstock for Oxygenate Blending (Current Market), Cellulosic Biochemical Ethanol (Future Modeled, High Volume) | 3.44 | 59500 | 32480 | 102 | 918 | 132946 | 0.285 | 65.3
ATB Advanced | 2045 | Plug-in Hybrid Electric Vehicle (50-mile electric range) | PHEV | LDV | Midsize | Electricity; Conventional E15 Gasoline | PEV Charging Electricity, Future High RE Penetration Grid Mix (Future Modeled, High Volume); Conventional Blendstock for Oxygenate Blending (Current Market), Cellulosic Biochemical Ethanol (Future Modeled, Low Volume) | 3.5 | 59500 | 32480 | 102 | 918 | 132946 | 0.285 | 65.3
ATB Advanced | 2045 | Plug-in Hybrid Electric Vehicle (50-mile electric range) | PHEV | LDV | Midsize | Electricity; Conventional E15 Gasoline | PEV Charging Electricity, Future High RE Penetration Grid Mix (Future Modeled, High Volume); Conventional Blendstock for Oxygenate Blending (Current Market), Cellulosic Thermochemical Ethanol (Future Modeled, High Volume) | 3.43 | 59400 | 32480 | 102 | 918 | 132946 | 0.285 | 65.2
ATB Advanced | 2045 | Plug-in Hybrid Electric Vehicle (50-mile electric range) | PHEV | LDV | Midsize | Electricity; Conventional E15 Gasoline | PEV Charging Electricity, Future High RE Penetration Grid Mix (Future Modeled, High Volume); Conventional Blendstock for Oxygenate Blending (Current Market), Starch Ethanol (Current Market) | 3.38 | 61200 | 32480 | 102 | 918 | 132946 | 0.284 | 67.1
ATB Advanced | 2045 | Plug-in Hybrid Electric Vehicle (50-mile electric range) | PHEV | LDV | Midsize | Electricity; Reformulated E10 Gasoline | PEV Charging Electricity, Future High RE Penetration Grid Mix (Future Modeled, High Volume); Reformulated Blendstock for Oxygenate Blending (Current Market), Cellulosic Biochemical Ethanol (Future Modeled, High Volume) | 3.51 | 60400 | 32480 | 102 | 918 | 132946 | 0.286 | 66.3
ATB Advanced | 2045 | Plug-in Hybrid Electric Vehicle (50-mile electric range) | PHEV | LDV | Midsize | Electricity; Reformulated E10 Gasoline | PEV Charging Electricity, Future High RE Penetration Grid Mix (Future Modeled, High Volume); Reformulated Blendstock for Oxygenate Blending (Current Market), Cellulosic Biochemical Ethanol (Future Modeled, Low Volume) | 3.54 | 60400 | 32480 | 102 | 918 | 132946 | 0.286 | 66.3
ATB Advanced | 2045 | Plug-in Hybrid Electric Vehicle (50-mile electric range) | PHEV | LDV | Midsize | Electricity; Reformulated E10 Gasoline | PEV Charging Electricity, Future High RE Penetration Grid Mix (Future Modeled, High Volume); Reformulated Blendstock for Oxygenate Blending (Current Market), Cellulosic Thermochemical Ethanol (Future Modeled, High Volume) | 3.5 | 59900 | 32480 | 102 | 918 | 132946 | 0.286 | 65.7
ATB Advanced | 2045 | Plug-in Hybrid Electric Vehicle (50-mile electric range) | PHEV | LDV | Midsize | Electricity; Reformulated E10 Gasoline | PEV Charging Electricity, Future High RE Penetration Grid Mix (Future Modeled, High Volume); Reformulated Blendstock for Oxygenate Blending (Current Market), Starch Ethanol (Current Market) | 3.47 | 61100 | 32480 | 102 | 918 | 132946 | 0.285 | 67
ATB Advanced | 2045 | Plug-in Hybrid Electric Vehicle (50-mile electric range) | PHEV | LDV | Midsize | Electricity; Reformulated E15 Gasoline | PEV Charging Electricity, Future High RE Penetration Grid Mix (Future Modeled, High Volume); Reformulated Blendstock for Oxygenate Blending (Current Market), Cellulosic Biochemical Ethanol (Future Modeled, High Volume) | 3.54 | 60100 | 32480 | 102 | 918 | 132946 | 0.286 | 66
ATB Advanced | 2045 | Plug-in Hybrid Electric Vehicle (50-mile electric range) | PHEV | LDV | Midsize | Electricity; Reformulated E15 Gasoline | PEV Charging Electricity, Future High RE Penetration Grid Mix (Future Modeled, High Volume); Reformulated Blendstock for Oxygenate Blending (Current Market), Cellulosic Biochemical Ethanol (Future Modeled, Low Volume) | 3.59 | 60100 | 32480 | 102 | 918 | 132946 | 0.286 | 66
ATB Advanced | 2045 | Plug-in Hybrid Electric Vehicle (50-mile electric range) | PHEV | LDV | Midsize | Electricity; Reformulated E15 Gasoline | PEV Charging Electricity, Future High RE Penetration Grid Mix (Future Modeled, High Volume); Reformulated Blendstock for Oxygenate Blending (Current Market), Cellulosic Thermochemical Ethanol (Future Modeled, High Volume) | 3.53 | 58800 | 32480 | 102 | 918 | 132946 | 0.286 | 64.5
ATB Advanced | 2045 | Plug-in Hybrid Electric Vehicle (50-mile electric range) | PHEV | LDV | Midsize | Electricity; Reformulated E15 Gasoline | PEV Charging Electricity, Future High RE Penetration Grid Mix (Future Modeled, High Volume); Reformulated Blendstock for Oxygenate Blending (Current Market), Starch Ethanol (Current Market) | 3.48 | 60600 | 32480 | 102 | 918 | 132946 | 0.285 | 66.5
ATB Advanced | 2045 | Plug-in Hybrid Electric Vehicle (50-mile electric range) | PHEV | LDV | Midsize | Electricity; Conventional E10 Gasoline | PEV Charging Electricity, Future Low RE Penetration Grid Mix (Future Modeled, High Volume); Conventional Blendstock for Oxygenate Blending (Current Market), Cellulosic Biochemical Ethanol (Future Modeled, High Volume) | 3.19 | 109000 | 32480 | 102 | 918 | 132946 | 0.282 | 119.4
ATB Advanced | 2045 | Plug-in Hybrid Electric Vehicle (50-mile electric range) | PHEV | LDV | Midsize | Electricity; Conventional E10 Gasoline | PEV Charging Electricity, Future Low RE Penetration Grid Mix (Future Modeled, High Volume); Conventional Blendstock for Oxygenate Blending (Current Market), Cellulosic Biochemical Ethanol (Future Modeled, Low Volume) | 3.22 | 109000 | 32480 | 102 | 918 | 132946 | 0.283 | 119.4
ATB Advanced | 2045 | Plug-in Hybrid Electric Vehicle (50-mile electric range) | PHEV | LDV | Midsize | Electricity; Conventional E10 Gasoline | PEV Charging Electricity, Future Low RE Penetration Grid Mix (Future Modeled, High Volume); Conventional Blendstock for Oxygenate Blending (Current Market), Cellulosic Thermochemical Ethanol (Future Modeled, High Volume) | 3.18 | 108000 | 32480 | 102 | 918 | 132946 | 0.282 | 118.9
ATB Advanced | 2045 | Plug-in Hybrid Electric Vehicle (50-mile electric range) | PHEV | LDV | Midsize | Electricity; Conventional E10 Gasoline | PEV Charging Electricity, Future Low RE Penetration Grid Mix (Future Modeled, High Volume); Conventional Blendstock for Oxygenate Blending (Current Market), Starch Ethanol (Current Market) | 3.14 | 109000 | 32480 | 102 | 918 | 132946 | 0.282 | 120.1
ATB Advanced | 2045 | Plug-in Hybrid Electric Vehicle (50-mile electric range) | PHEV | LDV | Midsize | Electricity; Conventional E10 Gasoline | PEV Charging Electricity, Future Low RE Penetration Grid Mix (Future Modeled, High Volume); Conventional E10 Gasoline 2050 (Starch Ethanol) (Future Modeled, High Volume) | 3.37 | 109000 | 32480 | 102 | 918 | 132946 | 0.284 | 119.5
ATB Advanced | 2045 | Plug-in Hybrid Electric Vehicle (50-mile electric range) | PHEV | LDV | Midsize | Electricity; Conventional E10 Gasoline | PEV Charging Electricity, Future Low RE Penetration Grid Mix (Future Modeled, High Volume); Conventional E10 Gasoline 2050 High Price (Starch Ethanol) (Future Modeled, High Volume) | 3.89 | 109000 | 32480 | 102 | 918 | 132946 | 0.289 | 119.5
ATB Advanced | 2045 | Plug-in Hybrid Electric Vehicle (50-mile electric range) | PHEV | LDV | Midsize | Electricity; Conventional E10 Gasoline | PEV Charging Electricity, Future Low RE Penetration Grid Mix (Future Modeled, High Volume); Conventional E10 Gasoline 2050 Low Price (Starch Ethanol) (Future Modeled, High Volume) | 2.96 | 109000 | 32480 | 102 | 918 | 132946 | 0.28 | 119.5
ATB Advanced | 2045 | Plug-in Hybrid Electric Vehicle (50-mile electric range) | PHEV | LDV | Midsize | Electricity; Conventional E15 Gasoline | PEV Charging Electricity, Future Low RE Penetration Grid Mix (Future Modeled, High Volume); Conventional Blendstock for Oxygenate Blending (Current Market), Cellulosic Biochemical Ethanol (Future Modeled, High Volume) | 3.22 | 107000 | 32480 | 102 | 918 | 132946 | 0.283 | 117.8
ATB Advanced | 2045 | Plug-in Hybrid Electric Vehicle (50-mile electric range) | PHEV | LDV | Midsize | Electricity; Conventional E15 Gasoline | PEV Charging Electricity, Future Low RE Penetration Grid Mix (Future Modeled, High Volume); Conventional Blendstock for Oxygenate Blending (Current Market), Cellulosic Biochemical Ethanol (Future Modeled, Low Volume) | 3.27 | 107000 | 32480 | 102 | 918 | 132946 | 0.283 | 117.8
ATB Advanced | 2045 | Plug-in Hybrid Electric Vehicle (50-mile electric range) | PHEV | LDV | Midsize | Electricity; Conventional E15 Gasoline | PEV Charging Electricity, Future Low RE Penetration Grid Mix (Future Modeled, High Volume); Conventional Blendstock for Oxygenate Blending (Current Market), Cellulosic Thermochemical Ethanol (Future Modeled, High Volume) | 3.21 | 107000 | 32480 | 102 | 918 | 132946 | 0.283 | 117.6
ATB Advanced | 2045 | Plug-in Hybrid Electric Vehicle (50-mile electric range) | PHEV | LDV | Midsize | Electricity; Conventional E15 Gasoline | PEV Charging Electricity, Future Low RE Penetration Grid Mix (Future Modeled, High Volume); Conventional Blendstock for Oxygenate Blending (Current Market), Starch Ethanol (Current Market) | 3.16 | 109000 | 32480 | 102 | 918 | 132946 | 0.282 | 119.6
ATB Advanced | 2045 | Plug-in Hybrid Electric Vehicle (50-mile electric range) | PHEV | LDV | Midsize | Electricity; Reformulated E10 Gasoline | PEV Charging Electricity, Future Low RE Penetration Grid Mix (Future Modeled, High Volume); Reformulated Blendstock for Oxygenate Blending (Current Market), Cellulosic Biochemical Ethanol (Future Modeled, High Volume) | 3.28 | 108000 | 32480 | 102 | 918 | 132946 | 0.283 | 118.7
ATB Advanced | 2045 | Plug-in Hybrid Electric Vehicle (50-mile electric range) | PHEV | LDV | Midsize | Electricity; Reformulated E10 Gasoline | PEV Charging Electricity, Future Low RE Penetration Grid Mix (Future Modeled, High Volume); Reformulated Blendstock for Oxygenate Blending (Current Market), Cellulosic Biochemical Ethanol (Future Modeled, Low Volume) | 3.32 | 108000 | 32480 | 102 | 918 | 132946 | 0.284 | 118.7
ATB Advanced | 2045 | Plug-in Hybrid Electric Vehicle (50-mile electric range) | PHEV | LDV | Midsize | Electricity; Reformulated E10 Gasoline | PEV Charging Electricity, Future Low RE Penetration Grid Mix (Future Modeled, High Volume); Reformulated Blendstock for Oxygenate Blending (Current Market), Cellulosic Thermochemical Ethanol (Future Modeled, High Volume) | 3.28 | 108000 | 32480 | 102 | 918 | 132946 | 0.283 | 118.2
ATB Advanced | 2045 | Plug-in Hybrid Electric Vehicle (50-mile electric range) | PHEV | LDV | Midsize | Electricity; Reformulated E10 Gasoline | PEV Charging Electricity, Future Low RE Penetration Grid Mix (Future Modeled, High Volume); Reformulated Blendstock for Oxygenate Blending (Current Market), Starch Ethanol (Current Market) | 3.25 | 109000 | 32480 | 102 | 918 | 132946 | 0.283 | 119.5
ATB Advanced | 2045 | Plug-in Hybrid Electric Vehicle (50-mile electric range) | PHEV | LDV | Midsize | Electricity; Reformulated E15 Gasoline | PEV Charging Electricity, Future Low RE Penetration Grid Mix (Future Modeled, High Volume); Reformulated Blendstock for Oxygenate Blending (Current Market), Cellulosic Biochemical Ethanol (Future Modeled, High Volume) | 3.31 | 108000 | 32480 | 102 | 918 | 132946 | 0.284 | 118.4
ATB Advanced | 2045 | Plug-in Hybrid Electric Vehicle (50-mile electric range) | PHEV | LDV | Midsize | Electricity; Reformulated E15 Gasoline | PEV Charging Electricity, Future Low RE Penetration Grid Mix (Future Modeled, High Volume); Reformulated Blendstock for Oxygenate Blending (Current Market), Cellulosic Biochemical Ethanol (Future Modeled, Low Volume) | 3.37 | 108000 | 32480 | 102 | 918 | 132946 | 0.284 | 118.4
ATB Advanced | 2045 | Plug-in Hybrid Electric Vehicle (50-mile electric range) | PHEV | LDV | Midsize | Electricity; Reformulated E15 Gasoline | PEV Charging Electricity, Future Low RE Penetration Grid Mix (Future Modeled, High Volume); Reformulated Blendstock for Oxygenate Blending (Current Market), Cellulosic Thermochemical Ethanol (Future Modeled, High Volume) | 3.31 | 107000 | 32480 | 102 | 918 | 132946 | 0.284 | 117
ATB Advanced | 2045 | Plug-in Hybrid Electric Vehicle (50-mile electric range) | PHEV | LDV | Midsize | Electricity; Reformulated E15 Gasoline | PEV Charging Electricity, Future Low RE Penetration Grid Mix (Future Modeled, High Volume); Reformulated Blendstock for Oxygenate Blending (Current Market), Starch Ethanol (Current Market) | 3.25 | 108000 | 32480 | 102 | 918 | 132946 | 0.283 | 119
ATB Advanced | 2045 | Plug-in Hybrid Electric Vehicle (50-mile electric range) | PHEV | LDV | Midsize | Electricity; Conventional E10 Gasoline | PEV Charging Electricity, Future National Grid Mix (Future Modeled, High Volume); Conventional Blendstock for Oxygenate Blending (Current Market), Cellulosic Biochemical Ethanol (Future Modeled, High Volume) | 3.19 | 96100 | 32480 | 102 | 918 | 132946 | 0.282 | 105.5
ATB Advanced | 2045 | Plug-in Hybrid Electric Vehicle (50-mile electric range) | PHEV | LDV | Midsize | Electricity; Conventional E10 Gasoline | PEV Charging Electricity, Future National Grid Mix (Future Modeled, High Volume); Conventional Blendstock for Oxygenate Blending (Current Market), Cellulosic Biochemical Ethanol (Future Modeled, Low Volume) | 3.22 | 96100 | 32480 | 102 | 918 | 132946 | 0.283 | 105.5
ATB Advanced | 2045 | Plug-in Hybrid Electric Vehicle (50-mile electric range) | PHEV | LDV | Midsize | Electricity; Conventional E10 Gasoline | PEV Charging Electricity, Future National Grid Mix (Future Modeled, High Volume); Conventional Blendstock for Oxygenate Blending (Current Market), Cellulosic Thermochemical Ethanol (Future Modeled, High Volume) | 3.18 | 95600 | 32480 | 102 | 918 | 132946 | 0.282 | 104.9
ATB Advanced | 2045 | Plug-in Hybrid Electric Vehicle (50-mile electric range) | PHEV | LDV | Midsize | Electricity; Conventional E10 Gasoline | PEV Charging Electricity, Future National Grid Mix (Future Modeled, High Volume); Conventional Blendstock for Oxygenate Blending (Current Market), Starch Ethanol (Current Market) | 3.14 | 96800 | 32480 | 102 | 918 | 132946 | 0.282 | 106.2
ATB Advanced | 2045 | Plug-in Hybrid Electric Vehicle (50-mile electric range) | PHEV | LDV | Midsize | Electricity; Conventional E10 Gasoline | PEV Charging Electricity, Future National Grid Mix (Future Modeled, High Volume); Conventional E10 Gasoline 2050 (Starch Ethanol) (Future Modeled, High Volume) | 3.37 | 96200 | 32480 | 102 | 918 | 132946 | 0.284 | 105.6
ATB Advanced | 2045 | Plug-in Hybrid Electric Vehicle (50-mile electric range) | PHEV | LDV | Midsize | Electricity; Conventional E10 Gasoline | PEV Charging Electricity, Future National Grid Mix (Future Modeled, High Volume); Conventional E10 Gasoline 2050 High Price (Starch Ethanol) (Future Modeled, High Volume) | 3.89 | 96200 | 32480 | 102 | 918 | 132946 | 0.289 | 105.6
ATB Advanced | 2045 | Plug-in Hybrid Electric Vehicle (50-mile electric range) | PHEV | LDV | Midsize | Electricity; Conventional E10 Gasoline | PEV Charging Electricity, Future National Grid Mix (Future Modeled, High Volume); Conventional E10 Gasoline 2050 Low Price (Starch Ethanol) (Future Modeled, High Volume) | 2.96 | 96200 | 32480 | 102 | 918 | 132946 | 0.28 | 105.6
ATB Advanced | 2045 | Plug-in Hybrid Electric Vehicle (50-mile electric range) | PHEV | LDV | Midsize | Electricity; Conventional E15 Gasoline | PEV Charging Electricity, Future National Grid Mix (Future Modeled, High Volume); Conventional Blendstock for Oxygenate Blending (Current Market), Cellulosic Biochemical Ethanol (Future Modeled, High Volume) | 3.22 | 94600 | 32480 | 102 | 918 | 132946 | 0.283 | 103.8
ATB Advanced | 2045 | Plug-in Hybrid Electric Vehicle (50-mile electric range) | PHEV | LDV | Midsize | Electricity; Conventional E15 Gasoline | PEV Charging Electricity, Future National Grid Mix (Future Modeled, High Volume); Conventional Blendstock for Oxygenate Blending (Current Market), Cellulosic Biochemical Ethanol (Future Modeled, Low Volume) | 3.27 | 94600 | 32480 | 102 | 918 | 132946 | 0.283 | 103.8
ATB Advanced | 2045 | Plug-in Hybrid Electric Vehicle (50-mile electric range) | PHEV | LDV | Midsize | Electricity; Conventional E15 Gasoline | PEV Charging Electricity, Future National Grid Mix (Future Modeled, High Volume); Conventional Blendstock for Oxygenate Blending (Current Market), Cellulosic Thermochemical Ethanol (Future Modeled, High Volume) | 3.21 | 94500 | 32480 | 102 | 918 | 132946 | 0.283 | 103.7
ATB Advanced | 2045 | Plug-in Hybrid Electric Vehicle (50-mile electric range) | PHEV | LDV | Midsize | Electricity; Conventional E15 Gasoline | PEV Charging Electricity, Future National Grid Mix (Future Modeled, High Volume); Conventional Blendstock for Oxygenate Blending (Current Market), Starch Ethanol (Current Market) | 3.16 | 96300 | 32480 | 102 | 918 | 132946 | 0.282 | 105.7
ATB Advanced | 2045 | Plug-in Hybrid Electric Vehicle (50-mile electric range) | PHEV | LDV | Midsize | Electricity; Reformulated E10 Gasoline | PEV Charging Electricity, Future National Grid Mix (Future Modeled, High Volume); Reformulated Blendstock for Oxygenate Blending (Current Market), Cellulosic Biochemical Ethanol (Future Modeled, High Volume) | 3.28 | 95500 | 32480 | 102 | 918 | 132946 | 0.283 | 104.8
ATB Advanced | 2045 | Plug-in Hybrid Electric Vehicle (50-mile electric range) | PHEV | LDV | Midsize | Electricity; Reformulated E10 Gasoline | PEV Charging Electricity, Future National Grid Mix (Future Modeled, High Volume); Reformulated Blendstock for Oxygenate Blending (Current Market), Cellulosic Biochemical Ethanol (Future Modeled, Low Volume) | 3.32 | 95500 | 32480 | 102 | 918 | 132946 | 0.284 | 104.8
ATB Advanced | 2045 | Plug-in Hybrid Electric Vehicle (50-mile electric range) | PHEV | LDV | Midsize | Electricity; Reformulated E10 Gasoline | PEV Charging Electricity, Future National Grid Mix (Future Modeled, High Volume); Reformulated Blendstock for Oxygenate Blending (Current Market), Cellulosic Thermochemical Ethanol (Future Modeled, High Volume) | 3.28 | 95000 | 32480 | 102 | 918 | 132946 | 0.283 | 104.3
ATB Advanced | 2045 | Plug-in Hybrid Electric Vehicle (50-mile electric range) | PHEV | LDV | Midsize | Electricity; Reformulated E10 Gasoline | PEV Charging Electricity, Future National Grid Mix (Future Modeled, High Volume); Reformulated Blendstock for Oxygenate Blending (Current Market), Starch Ethanol (Current Market) | 3.25 | 96200 | 32480 | 102 | 918 | 132946 | 0.283 | 105.6
ATB Advanced | 2045 | Plug-in Hybrid Electric Vehicle (50-mile electric range) | PHEV | LDV | Midsize | Electricity; Reformulated E15 Gasoline | PEV Charging Electricity, Future National Grid Mix (Future Modeled, High Volume); Reformulated Blendstock for Oxygenate Blending (Current Market), Cellulosic Biochemical Ethanol (Future Modeled, High Volume) | 3.31 | 95200 | 32480 | 102 | 918 | 132946 | 0.284 | 104.5
ATB Advanced | 2045 | Plug-in Hybrid Electric Vehicle (50-mile electric range) | PHEV | LDV | Midsize | Electricity; Reformulated E15 Gasoline | PEV Charging Electricity, Future National Grid Mix (Future Modeled, High Volume); Reformulated Blendstock for Oxygenate Blending (Current Market), Cellulosic Biochemical Ethanol (Future Modeled, Low Volume) | 3.37 | 95200 | 32480 | 102 | 918 | 132946 | 0.284 | 104.5
ATB Advanced | 2045 | Plug-in Hybrid Electric Vehicle (50-mile electric range) | PHEV | LDV | Midsize | Electricity; Reformulated E15 Gasoline | PEV Charging Electricity, Future National Grid Mix (Future Modeled, High Volume); Reformulated Blendstock for Oxygenate Blending (Current Market), Cellulosic Thermochemical Ethanol (Future Modeled, High Volume) | 3.31 | 93900 | 32480 | 102 | 918 | 132946 | 0.284 | 103.1
ATB Advanced | 2045 | Plug-in Hybrid Electric Vehicle (50-mile electric range) | PHEV | LDV | Midsize | Electricity; Reformulated E15 Gasoline | PEV Charging Electricity, Future National Grid Mix (Future Modeled, High Volume); Reformulated Blendstock for Oxygenate Blending (Current Market), Starch Ethanol (Current Market) | 3.25 | 95700 | 32480 | 102 | 918 | 132946 | 0.283 | 105.1
ATB Advanced | 2045 | Plug-in Hybrid Electric Vehicle (50-mile electric range) | PHEV | LDV | Midsize | Electricity; Conventional E10 Gasoline | PEV Charging Electricity, IN Grid Mix (Current Market); Conventional Blendstock for Oxygenate Blending (Current Market), Cellulosic Biochemical Ethanol (Future Modeled, High Volume) | 3.19 | 199000 | 32480 | 102 | 918 | 132946 | 0.282 | 218.5
ATB Advanced | 2045 | Plug-in Hybrid Electric Vehicle (50-mile electric range) | PHEV | LDV | Midsize | Electricity; Conventional E10 Gasoline | PEV Charging Electricity, IN Grid Mix (Current Market); Conventional Blendstock for Oxygenate Blending (Current Market), Cellulosic Biochemical Ethanol (Future Modeled, Low Volume) | 3.22 | 199000 | 32480 | 102 | 918 | 132946 | 0.283 | 218.5
ATB Advanced | 2045 | Plug-in Hybrid Electric Vehicle (50-mile electric range) | PHEV | LDV | Midsize | Electricity; Conventional E10 Gasoline | PEV Charging Electricity, IN Grid Mix (Current Market); Conventional Blendstock for Oxygenate Blending (Current Market), Cellulosic Thermochemical Ethanol (Future Modeled, High Volume) | 3.18 | 199000 | 32480 | 102 | 918 | 132946 | 0.282 | 217.9
ATB Advanced | 2045 | Plug-in Hybrid Electric Vehicle (50-mile electric range) | PHEV | LDV | Midsize | Electricity; Conventional E10 Gasoline | PEV Charging Electricity, IN Grid Mix (Current Market); Conventional Blendstock for Oxygenate Blending (Current Market), Starch Ethanol (Current Market) | 3.14 | 200000 | 32480 | 102 | 918 | 132946 | 0.282 | 219.2
ATB Advanced | 2045 | Plug-in Hybrid Electric Vehicle (50-mile electric range) | PHEV | LDV | Midsize | Electricity; Conventional E10 Gasoline | PEV Charging Electricity, IN Grid Mix (Current Market); Conventional E10 Gasoline 2050 (Starch Ethanol) (Future Modeled, High Volume) | 3.37 | 199000 | 32480 | 102 | 918 | 132946 | 0.284 | 218.6
ATB Advanced | 2045 | Plug-in Hybrid Electric Vehicle (50-mile electric range) | PHEV | LDV | Midsize | Electricity; Conventional E10 Gasoline | PEV Charging Electricity, IN Grid Mix (Current Market); Conventional E10 Gasoline 2050 High Price (Starch Ethanol) (Future Modeled, High Volume) | 3.89 | 199000 | 32480 | 102 | 918 | 132946 | 0.289 | 218.6
ATB Advanced | 2045 | Plug-in Hybrid Electric Vehicle (50-mile electric range) | PHEV | LDV | Midsize | Electricity; Conventional E10 Gasoline | PEV Charging Electricity, IN Grid Mix (Current Market); Conventional E10 Gasoline 2050 Low Price (Starch Ethanol) (Future Modeled, High Volume) | 2.96 | 199000 | 32480 | 102 | 918 | 132946 | 0.28 | 218.6
ATB Advanced | 2045 | Plug-in Hybrid Electric Vehicle (50-mile electric range) | PHEV | LDV | Midsize | Electricity; Conventional E15 Gasoline | PEV Charging Electricity, IN Grid Mix (Current Market); Conventional Blendstock for Oxygenate Blending (Current Market), Cellulosic Biochemical Ethanol (Future Modeled, High Volume) | 3.22 | 198000 | 32480 | 102 | 918 | 132946 | 0.283 | 216.8
ATB Advanced | 2045 | Plug-in Hybrid Electric Vehicle (50-mile electric range) | PHEV | LDV | Midsize | Electricity; Conventional E15 Gasoline | PEV Charging Electricity, IN Grid Mix (Current Market); Conventional Blendstock for Oxygenate Blending (Current Market), Cellulosic Biochemical Ethanol (Future Modeled, Low Volume) | 3.27 | 198000 | 32480 | 102 | 918 | 132946 | 0.283 | 216.8
ATB Advanced | 2045 | Plug-in Hybrid Electric Vehicle (50-mile electric range) | PHEV | LDV | Midsize | Electricity; Conventional E15 Gasoline | PEV Charging Electricity, IN Grid Mix (Current Market); Conventional Blendstock for Oxygenate Blending (Current Market), Cellulosic Thermochemical Ethanol (Future Modeled, High Volume) | 3.21 | 197000 | 32480 | 102 | 918 | 132946 | 0.283 | 216.7
ATB Advanced | 2045 | Plug-in Hybrid Electric Vehicle (50-mile electric range) | PHEV | LDV | Midsize | Electricity; Conventional E15 Gasoline | PEV Charging Electricity, IN Grid Mix (Current Market); Conventional Blendstock for Oxygenate Blending (Current Market), Starch Ethanol (Current Market) | 3.16 | 199000 | 32480 | 102 | 918 | 132946 | 0.282 | 218.7
ATB Advanced | 2045 | Plug-in Hybrid Electric Vehicle (50-mile electric range) | PHEV | LDV | Midsize | Electricity; Reformulated E10 Gasoline | PEV Charging Electricity, IN Grid Mix (Current Market); Reformulated Blendstock for Oxygenate Blending (Current Market), Cellulosic Biochemical Ethanol (Future Modeled, High Volume) | 3.28 | 198000 | 32480 | 102 | 918 | 132946 | 0.283 | 217.8
ATB Advanced | 2045 | Plug-in Hybrid Electric Vehicle (50-mile electric range) | PHEV | LDV | Midsize | Electricity; Reformulated E10 Gasoline | PEV Charging Electricity, IN Grid Mix (Current Market); Reformulated Blendstock for Oxygenate Blending (Current Market), Cellulosic Biochemical Ethanol (Future Modeled, Low Volume) | 3.32 | 198000 | 32480 | 102 | 918 | 132946 | 0.284 | 217.8
ATB Advanced | 2045 | Plug-in Hybrid Electric Vehicle (50-mile electric range) | PHEV | LDV | Midsize | Electricity; Reformulated E10 Gasoline | PEV Charging Electricity, IN Grid Mix (Current Market); Reformulated Blendstock for Oxygenate Blending (Current Market), Cellulosic Thermochemical Ethanol (Future Modeled, High Volume) | 3.28 | 198000 | 32480 | 102 | 918 | 132946 | 0.283 | 217.3
ATB Advanced | 2045 | Plug-in Hybrid Electric Vehicle (50-mile electric range) | PHEV | LDV | Midsize | Electricity; Reformulated E10 Gasoline | PEV Charging Electricity, IN Grid Mix (Current Market); Reformulated Blendstock for Oxygenate Blending (Current Market), Starch Ethanol (Current Market) | 3.25 | 199000 | 32480 | 102 | 918 | 132946 | 0.283 | 218.6
ATB Advanced | 2045 | Plug-in Hybrid Electric Vehicle (50-mile electric range) | PHEV | LDV | Midsize | Electricity; Reformulated E15 Gasoline | PEV Charging Electricity, IN Grid Mix (Current Market); Reformulated Blendstock for Oxygenate Blending (Current Market), Cellulosic Biochemical Ethanol (Future Modeled, High Volume) | 3.31 | 198000 | 32480 | 102 | 918 | 132946 | 0.284 | 217.5
ATB Advanced | 2045 | Plug-in Hybrid Electric Vehicle (50-mile electric range) | PHEV | LDV | Midsize | Electricity; Reformulated E15 Gasoline | PEV Charging Electricity, IN Grid Mix (Current Market); Reformulated Blendstock for Oxygenate Blending (Current Market), Cellulosic Biochemical Ethanol (Future Modeled, Low Volume) | 3.37 | 198000 | 32480 | 102 | 918 | 132946 | 0.284 | 217.5
ATB Advanced | 2045 | Plug-in Hybrid Electric Vehicle (50-mile electric range) | PHEV | LDV | Midsize | Electricity; Reformulated E15 Gasoline | PEV Charging Electricity, IN Grid Mix (Current Market); Reformulated Blendstock for Oxygenate Blending (Current Market), Cellulosic Thermochemical Ethanol (Future Modeled, High Volume) | 3.31 | 197000 | 32480 | 102 | 918 | 132946 | 0.284 | 216.1
ATB Advanced | 2045 | Plug-in Hybrid Electric Vehicle (50-mile electric range) | PHEV | LDV | Midsize | Electricity; Reformulated E15 Gasoline | PEV Charging Electricity, IN Grid Mix (Current Market); Reformulated Blendstock for Oxygenate Blending (Current Market), Starch Ethanol (Current Market) | 3.25 | 199000 | 32480 | 102 | 918 | 132946 | 0.283 | 218.1
ATB Advanced | 2045 | Plug-in Hybrid Electric Vehicle (50-mile electric range) | PHEV | LDV | Midsize | Electricity; Conventional E10 Gasoline | PEV Charging Electricity, National Grid Mix (Current Market); Conventional Blendstock for Oxygenate Blending (Current Market), Cellulosic Biochemical Ethanol (Future Modeled, High Volume) | 3.41 | 125000 | 32480 | 102 | 918 | 132946 | 0.285 | 136.9
ATB Advanced | 2045 | Plug-in Hybrid Electric Vehicle (50-mile electric range) | PHEV | LDV | Midsize | Electricity; Conventional E10 Gasoline | PEV Charging Electricity, National Grid Mix (Current Market); Conventional Blendstock for Oxygenate Blending (Current Market), Cellulosic Biochemical Ethanol (Future Modeled, Low Volume) | 3.45 | 125000 | 32480 | 102 | 918 | 132946 | 0.285 | 136.9
ATB Advanced | 2045 | Plug-in Hybrid Electric Vehicle (50-mile electric range) | PHEV | LDV | Midsize | Electricity; Conventional E10 Gasoline | PEV Charging Electricity, National Grid Mix (Current Market); Conventional Blendstock for Oxygenate Blending (Current Market), Cellulosic Thermochemical Ethanol (Future Modeled, High Volume) | 3.41 | 124000 | 32480 | 102 | 918 | 132946 | 0.285 | 136.3
ATB Advanced | 2045 | Plug-in Hybrid Electric Vehicle (50-mile electric range) | PHEV | LDV | Midsize | Electricity; Conventional E10 Gasoline | PEV Charging Electricity, National Grid Mix (Current Market); Conventional Blendstock for Oxygenate Blending (Current Market), Starch Ethanol (Current Market) | 3.37 | 125000 | 32480 | 102 | 918 | 132946 | 0.284 | 137.6
ATB Advanced | 2045 | Plug-in Hybrid Electric Vehicle (50-mile electric range) | PHEV | LDV | Midsize | Electricity; Conventional E10 Gasoline | PEV Charging Electricity, National Grid Mix (Current Market); Conventional E10 Gasoline 2050 (Starch Ethanol) (Future Modeled, High Volume) | 3.59 | 125000 | 32480 | 102 | 918 | 132946 | 0.286 | 137
ATB Advanced | 2045 | Plug-in Hybrid Electric Vehicle (50-mile electric range) | PHEV | LDV | Midsize | Electricity; Conventional E10 Gasoline | PEV Charging Electricity, National Grid Mix (Current Market); Conventional E10 Gasoline 2050 High Price (Starch Ethanol) (Future Modeled, High Volume) | 4.11 | 125000 | 32480 | 102 | 918 | 132946 | 0.291 | 137
ATB Advanced | 2045 | Plug-in Hybrid Electric Vehicle (50-mile electric range) | PHEV | LDV | Midsize | Electricity; Conventional E10 Gasoline | PEV Charging Electricity, National Grid Mix (Current Market); Conventional E10 Gasoline 2050 Low Price (Starch Ethanol) (Future Modeled, High Volume) | 3.19 | 125000 | 32480 | 102 | 918 | 132946 | 0.282 | 137
ATB Advanced | 2045 | Plug-in Hybrid Electric Vehicle (50-mile electric range) | PHEV | LDV | Midsize | Electricity; Conventional E15 Gasoline | PEV Charging Electricity, National Grid Mix (Current Market); Conventional Blendstock for Oxygenate Blending (Current Market), Cellulosic Biochemical Ethanol (Future Modeled, High Volume) | 3.44 | 123000 | 32480 | 102 | 918 | 132946 | 0.285 | 135.2
ATB Advanced | 2045 | Plug-in Hybrid Electric Vehicle (50-mile electric range) | PHEV | LDV | Midsize | Electricity; Conventional E15 Gasoline | PEV Charging Electricity, National Grid Mix (Current Market); Conventional Blendstock for Oxygenate Blending (Current Market), Cellulosic Biochemical Ethanol (Future Modeled, Low Volume) | 3.5 | 123000 | 32480 | 102 | 918 | 132946 | 0.285 | 135.2
ATB Advanced | 2045 | Plug-in Hybrid Electric Vehicle (50-mile electric range) | PHEV | LDV | Midsize | Electricity; Conventional E15 Gasoline | PEV Charging Electricity, National Grid Mix (Current Market); Conventional Blendstock for Oxygenate Blending (Current Market), Cellulosic Thermochemical Ethanol (Future Modeled, High Volume) | 3.43 | 123000 | 32480 | 102 | 918 | 132946 | 0.285 | 135.1
ATB Advanced | 2045 | Plug-in Hybrid Electric Vehicle (50-mile electric range) | PHEV | LDV | Midsize | Electricity; Conventional E15 Gasoline | PEV Charging Electricity, National Grid Mix (Current Market); Conventional Blendstock for Oxygenate Blending (Current Market), Starch Ethanol (Current Market) | 3.38 | 125000 | 32480 | 102 | 918 | 132946 | 0.284 | 137.1
ATB Advanced | 2045 | Plug-in Hybrid Electric Vehicle (50-mile electric range) | PHEV | LDV | Midsize | Electricity; Reformulated E10 Gasoline | PEV Charging Electricity, National Grid Mix (Current Market); Reformulated Blendstock for Oxygenate Blending (Current Market), Cellulosic Biochemical Ethanol (Future Modeled, High Volume) | 3.51 | 124000 | 32480 | 102 | 918 | 132946 | 0.286 | 136.2
ATB Advanced | 2045 | Plug-in Hybrid Electric Vehicle (50-mile electric range) | PHEV | LDV | Midsize | Electricity; Reformulated E10 Gasoline | PEV Charging Electricity, National Grid Mix (Current Market); Reformulated Blendstock for Oxygenate Blending (Current Market), Cellulosic Biochemical Ethanol (Future Modeled, Low Volume) | 3.54 | 124000 | 32480 | 102 | 918 | 132946 | 0.286 | 136.2
ATB Advanced | 2045 | Plug-in Hybrid Electric Vehicle (50-mile electric range) | PHEV | LDV | Midsize | Electricity; Reformulated E10 Gasoline | PEV Charging Electricity, National Grid Mix (Current Market); Reformulated Blendstock for Oxygenate Blending (Current Market), Cellulosic Thermochemical Ethanol (Future Modeled, High Volume) | 3.5 | 124000 | 32480 | 102 | 918 | 132946 | 0.286 | 135.7
ATB Advanced | 2045 | Plug-in Hybrid Electric Vehicle (50-mile electric range) | PHEV | LDV | Midsize | Electricity; Reformulated E10 Gasoline | PEV Charging Electricity, National Grid Mix (Current Market); Reformulated Blendstock for Oxygenate Blending (Current Market), Starch Ethanol (Current Market) | 3.47 | 125000 | 32480 | 102 | 918 | 132946 | 0.285 | 137
ATB Advanced | 2045 | Plug-in Hybrid Electric Vehicle (50-mile electric range) | PHEV | LDV | Midsize | Electricity; Reformulated E15 Gasoline | PEV Charging Electricity, National Grid Mix (Current Market); Reformulated Blendstock for Oxygenate Blending (Current Market), Cellulosic Biochemical Ethanol (Future Modeled, High Volume) | 3.54 | 124000 | 32480 | 102 | 918 | 132946 | 0.286 | 135.9
ATB Advanced | 2045 | Plug-in Hybrid Electric Vehicle (50-mile electric range) | PHEV | LDV | Midsize | Electricity; Reformulated E15 Gasoline | PEV Charging Electricity, National Grid Mix (Current Market); Reformulated Blendstock for Oxygenate Blending (Current Market), Cellulosic Biochemical Ethanol (Future Modeled, Low Volume) | 3.59 | 124000 | 32480 | 102 | 918 | 132946 | 0.286 | 135.9
ATB Advanced | 2045 | Plug-in Hybrid Electric Vehicle (50-mile electric range) | PHEV | LDV | Midsize | Electricity; Reformulated E15 Gasoline | PEV Charging Electricity, National Grid Mix (Current Market); Reformulated Blendstock for Oxygenate Blending (Current Market), Cellulosic Thermochemical Ethanol (Future Modeled, High Volume) | 3.53 | 123000 | 32480 | 102 | 918 | 132946 | 0.286 | 134.5
ATB Advanced | 2045 | Plug-in Hybrid Electric Vehicle (50-mile electric range) | PHEV | LDV | Midsize | Electricity; Reformulated E15 Gasoline | PEV Charging Electricity, National Grid Mix (Current Market); Reformulated Blendstock for Oxygenate Blending (Current Market), Starch Ethanol (Current Market) | 3.48 | 124000 | 32480 | 102 | 918 | 132946 | 0.285 | 136.5
ATB Advanced | 2050 | Plug-in Hybrid Electric Vehicle (50-mile electric range) | PHEV | LDV | Midsize | Electricity; Conventional E10 Gasoline | DCFC Charging Electricity, National Grid Mix (Current Market); Conventional Blendstock for Oxygenate Blending (Current Market), Cellulosic Biochemical Ethanol (Future Modeled, High Volume) | 6.96 | 125000 | 31780 | 106 | 918 | 132946 | 0.311 | 131.2
ATB Advanced | 2050 | Plug-in Hybrid Electric Vehicle (50-mile electric range) | PHEV | LDV | Midsize | Electricity; Conventional E10 Gasoline | DCFC Charging Electricity, National Grid Mix (Current Market); Conventional Blendstock for Oxygenate Blending (Current Market), Cellulosic Biochemical Ethanol (Future Modeled, Low Volume) | 7 | 125000 | 31780 | 106 | 918 | 132946 | 0.312 | 131.2
ATB Advanced | 2050 | Plug-in Hybrid Electric Vehicle (50-mile electric range) | PHEV | LDV | Midsize | Electricity; Conventional E10 Gasoline | DCFC Charging Electricity, National Grid Mix (Current Market); Conventional Blendstock for Oxygenate Blending (Current Market), Cellulosic Thermochemical Ethanol (Future Modeled, High Volume) | 6.96 | 124000 | 31780 | 106 | 918 | 132946 | 0.311 | 130.7
ATB Advanced | 2050 | Plug-in Hybrid Electric Vehicle (50-mile electric range) | PHEV | LDV | Midsize | Electricity; Conventional E10 Gasoline | DCFC Charging Electricity, National Grid Mix (Current Market); Conventional Blendstock for Oxygenate Blending (Current Market), Starch Ethanol (Current Market) | 6.92 | 125000 | 31780 | 106 | 918 | 132946 | 0.311 | 132
ATB Advanced | 2050 | Plug-in Hybrid Electric Vehicle (50-mile electric range) | PHEV | LDV | Midsize | Electricity; Conventional E10 Gasoline | DCFC Charging Electricity, National Grid Mix (Current Market); Conventional E10 Gasoline 2050 (Starch Ethanol) (Future Modeled, High Volume) | 7.15 | 125000 | 31780 | 106 | 918 | 132946 | 0.313 | 131.4
ATB Advanced | 2050 | Plug-in Hybrid Electric Vehicle (50-mile electric range) | PHEV | LDV | Midsize | Electricity; Conventional E10 Gasoline | DCFC Charging Electricity, National Grid Mix (Current Market); Conventional E10 Gasoline 2050 High Price (Starch Ethanol) (Future Modeled, High Volume) | 7.68 | 125000 | 31780 | 106 | 918 | 132946 | 0.318 | 131.4
ATB Advanced | 2050 | Plug-in Hybrid Electric Vehicle (50-mile electric range) | PHEV | LDV | Midsize | Electricity; Conventional E10 Gasoline | DCFC Charging Electricity, National Grid Mix (Current Market); Conventional E10 Gasoline 2050 Low Price (Starch Ethanol) (Future Modeled, High Volume) | 6.74 | 125000 | 31780 | 106 | 918 | 132946 | 0.309 | 131.4
ATB Advanced | 2050 | Plug-in Hybrid Electric Vehicle (50-mile electric range) | PHEV | LDV | Midsize | Electricity; Conventional E15 Gasoline | DCFC Charging Electricity, National Grid Mix (Current Market); Conventional Blendstock for Oxygenate Blending (Current Market), Cellulosic Biochemical Ethanol (Future Modeled, High Volume) | 7 | 123000 | 31780 | 106 | 918 | 132946 | 0.312 | 129.6
ATB Advanced | 2050 | Plug-in Hybrid Electric Vehicle (50-mile electric range) | PHEV | LDV | Midsize | Electricity; Conventional E15 Gasoline | DCFC Charging Electricity, National Grid Mix (Current Market); Conventional Blendstock for Oxygenate Blending (Current Market), Cellulosic Biochemical Ethanol (Future Modeled, Low Volume) | 7.05 | 123000 | 31780 | 106 | 918 | 132946 | 0.312 | 129.6
ATB Advanced | 2050 | Plug-in Hybrid Electric Vehicle (50-mile electric range) | PHEV | LDV | Midsize | Electricity; Conventional E15 Gasoline | DCFC Charging Electricity, National Grid Mix (Current Market); Conventional Blendstock for Oxygenate Blending (Current Market), Cellulosic Thermochemical Ethanol (Future Modeled, High Volume) | 6.99 | 123000 | 31780 | 106 | 918 | 132946 | 0.312 | 129.5
ATB Advanced | 2050 | Plug-in Hybrid Electric Vehicle (50-mile electric range) | PHEV | LDV | Midsize | Electricity; Conventional E15 Gasoline | DCFC Charging Electricity, National Grid Mix (Current Market); Conventional Blendstock for Oxygenate Blending (Current Market), Starch Ethanol (Current Market) | 6.94 | 125000 | 31780 | 106 | 918 | 132946 | 0.311 | 131.4
ATB Advanced | 2050 | Plug-in Hybrid Electric Vehicle (50-mile electric range) | PHEV | LDV | Midsize | Electricity; Reformulated E10 Gasoline | DCFC Charging Electricity, National Grid Mix (Current Market); Reformulated Blendstock for Oxygenate Blending (Current Market), Cellulosic Biochemical Ethanol (Future Modeled, High Volume) | 7.06 | 124000 | 31780 | 106 | 918 | 132946 | 0.312 | 130.6
ATB Advanced | 2050 | Plug-in Hybrid Electric Vehicle (50-mile electric range) | PHEV | LDV | Midsize | Electricity; Reformulated E10 Gasoline | DCFC Charging Electricity, National Grid Mix (Current Market); Reformulated Blendstock for Oxygenate Blending (Current Market), Cellulosic Biochemical Ethanol (Future Modeled, Low Volume) | 7.1 | 124000 | 31780 | 106 | 918 | 132946 | 0.313 | 130.6
ATB Advanced | 2050 | Plug-in Hybrid Electric Vehicle (50-mile electric range) | PHEV | LDV | Midsize | Electricity; Reformulated E10 Gasoline | DCFC Charging Electricity, National Grid Mix (Current Market); Reformulated Blendstock for Oxygenate Blending (Current Market), Cellulosic Thermochemical Ethanol (Future Modeled, High Volume) | 7.06 | 123000 | 31780 | 106 | 918 | 132946 | 0.312 | 130.1
ATB Advanced | 2050 | Plug-in Hybrid Electric Vehicle (50-mile electric range) | PHEV | LDV | Midsize | Electricity; Reformulated E10 Gasoline | DCFC Charging Electricity, National Grid Mix (Current Market); Reformulated Blendstock for Oxygenate Blending (Current Market), Starch Ethanol (Current Market) | 7.03 | 125000 | 31780 | 106 | 918 | 132946 | 0.312 | 131.3
ATB Advanced | 2050 | Plug-in Hybrid Electric Vehicle (50-mile electric range) | PHEV | LDV | Midsize | Electricity; Reformulated E15 Gasoline | DCFC Charging Electricity, National Grid Mix (Current Market); Reformulated Blendstock for Oxygenate Blending (Current Market), Cellulosic Biochemical Ethanol (Future Modeled, High Volume) | 7.09 | 124000 | 31780 | 106 | 918 | 132946 | 0.313 | 130.3
ATB Advanced | 2050 | Plug-in Hybrid Electric Vehicle (50-mile electric range) | PHEV | LDV | Midsize | Electricity; Reformulated E15 Gasoline | DCFC Charging Electricity, National Grid Mix (Current Market); Reformulated Blendstock for Oxygenate Blending (Current Market), Cellulosic Biochemical Ethanol (Future Modeled, Low Volume) | 7.15 | 124000 | 31780 | 106 | 918 | 132946 | 0.313 | 130.3
ATB Advanced | 2050 | Plug-in Hybrid Electric Vehicle (50-mile electric range) | PHEV | LDV | Midsize | Electricity; Reformulated E15 Gasoline | DCFC Charging Electricity, National Grid Mix (Current Market); Reformulated Blendstock for Oxygenate Blending (Current Market), Cellulosic Thermochemical Ethanol (Future Modeled, High Volume) | 7.09 | 122000 | 31780 | 106 | 918 | 132946 | 0.313 | 128.9
ATB Advanced | 2050 | Plug-in Hybrid Electric Vehicle (50-mile electric range) | PHEV | LDV | Midsize | Electricity; Reformulated E15 Gasoline | DCFC Charging Electricity, National Grid Mix (Current Market); Reformulated Blendstock for Oxygenate Blending (Current Market), Starch Ethanol (Current Market) | 7.03 | 124000 | 31780 | 106 | 918 | 132946 | 0.312 | 130.8
ATB Advanced | 2050 | Plug-in Hybrid Electric Vehicle (50-mile electric range) | PHEV | LDV | Midsize | Electricity; Conventional E10 Gasoline | PEV Charging Electricity High Cost, National Grid Mix (Current Market); Conventional Blendstock for Oxygenate Blending (Current Market), Cellulosic Biochemical Ethanol (Future Modeled, High Volume) | 3.85 | 125000 | 31780 | 106 | 918 | 132946 | 0.282 | 131.2
ATB Advanced | 2050 | Plug-in Hybrid Electric Vehicle (50-mile electric range) | PHEV | LDV | Midsize | Electricity; Conventional E10 Gasoline | PEV Charging Electricity High Cost, National Grid Mix (Current Market); Conventional Blendstock for Oxygenate Blending (Current Market), Cellulosic Biochemical Ethanol (Future Modeled, Low Volume) | 3.89 | 125000 | 31780 | 106 | 918 | 132946 | 0.282 | 131.2
ATB Advanced | 2050 | Plug-in Hybrid Electric Vehicle (50-mile electric range) | PHEV | LDV | Midsize | Electricity; Conventional E10 Gasoline | PEV Charging Electricity High Cost, National Grid Mix (Current Market); Conventional Blendstock for Oxygenate Blending (Current Market), Cellulosic Thermochemical Ethanol (Future Modeled, High Volume) | 3.85 | 124000 | 31780 | 106 | 918 | 132946 | 0.282 | 130.7
ATB Advanced | 2050 | Plug-in Hybrid Electric Vehicle (50-mile electric range) | PHEV | LDV | Midsize | Electricity; Conventional E10 Gasoline | PEV Charging Electricity High Cost, National Grid Mix (Current Market); Conventional Blendstock for Oxygenate Blending (Current Market), Starch Ethanol (Current Market) | 3.81 | 125000 | 31780 | 106 | 918 | 132946 | 0.282 | 132
ATB Advanced | 2050 | Plug-in Hybrid Electric Vehicle (50-mile electric range) | PHEV | LDV | Midsize | Electricity; Conventional E10 Gasoline | PEV Charging Electricity High Cost, National Grid Mix (Current Market); Conventional E10 Gasoline 2050 (Starch Ethanol) (Future Modeled, High Volume) | 4.04 | 125000 | 31780 | 106 | 918 | 132946 | 0.284 | 131.4
ATB Advanced | 2050 | Plug-in Hybrid Electric Vehicle (50-mile electric range) | PHEV | LDV | Midsize | Electricity; Conventional E10 Gasoline | PEV Charging Electricity High Cost, National Grid Mix (Current Market); Conventional E10 Gasoline 2050 High Price (Starch Ethanol) (Future Modeled, High Volume) | 4.56 | 125000 | 31780 | 106 | 918 | 132946 | 0.289 | 131.4
ATB Advanced | 2050 | Plug-in Hybrid Electric Vehicle (50-mile electric range) | PHEV | LDV | Midsize | Electricity; Conventional E10 Gasoline | PEV Charging Electricity High Cost, National Grid Mix (Current Market); Conventional E10 Gasoline 2050 Low Price (Starch Ethanol) (Future Modeled, High Volume) | 3.63 | 125000 | 31780 | 106 | 918 | 132946 | 0.28 | 131.4
ATB Advanced | 2050 | Plug-in Hybrid Electric Vehicle (50-mile electric range) | PHEV | LDV | Midsize | Electricity; Conventional E15 Gasoline | PEV Charging Electricity High Cost, National Grid Mix (Current Market); Conventional Blendstock for Oxygenate Blending (Current Market), Cellulosic Biochemical Ethanol (Future Modeled, High Volume) | 3.88 | 123000 | 31780 | 106 | 918 | 132946 | 0.282 | 129.6
ATB Advanced | 2050 | Plug-in Hybrid Electric Vehicle (50-mile electric range) | PHEV | LDV | Midsize | Electricity; Conventional E15 Gasoline | PEV Charging Electricity High Cost, National Grid Mix (Current Market); Conventional Blendstock for Oxygenate Blending (Current Market), Cellulosic Biochemical Ethanol (Future Modeled, Low Volume) | 3.94 | 123000 | 31780 | 106 | 918 | 132946 | 0.283 | 129.6
ATB Advanced | 2050 | Plug-in Hybrid Electric Vehicle (50-mile electric range) | PHEV | LDV | Midsize | Electricity; Conventional E15 Gasoline | PEV Charging Electricity High Cost, National Grid Mix (Current Market); Conventional Blendstock for Oxygenate Blending (Current Market), Cellulosic Thermochemical Ethanol (Future Modeled, High Volume) | 3.87 | 123000 | 31780 | 106 | 918 | 132946 | 0.282 | 129.5
ATB Advanced | 2050 | Plug-in Hybrid Electric Vehicle (50-mile electric range) | PHEV | LDV | Midsize | Electricity; Conventional E15 Gasoline | PEV Charging Electricity High Cost, National Grid Mix (Current Market); Conventional Blendstock for Oxygenate Blending (Current Market), Starch Ethanol (Current Market) | 3.82 | 125000 | 31780 | 106 | 918 | 132946 | 0.282 | 131.4
ATB Advanced | 2050 | Plug-in Hybrid Electric Vehicle (50-mile electric range) | PHEV | LDV | Midsize | Electricity; Reformulated E10 Gasoline | PEV Charging Electricity High Cost, National Grid Mix (Current Market); Reformulated Blendstock for Oxygenate Blending (Current Market), Cellulosic Biochemical Ethanol (Future Modeled, High Volume) | 3.95 | 124000 | 31780 | 106 | 918 | 132946 | 0.283 | 130.6
ATB Advanced | 2050 | Plug-in Hybrid Electric Vehicle (50-mile electric range) | PHEV | LDV | Midsize | Electricity; Reformulated E10 Gasoline | PEV Charging Electricity High Cost, National Grid Mix (Current Market); Reformulated Blendstock for Oxygenate Blending (Current Market), Cellulosic Biochemical Ethanol (Future Modeled, Low Volume) | 3.99 | 124000 | 31780 | 106 | 918 | 132946 | 0.283 | 130.6
ATB Advanced | 2050 | Plug-in Hybrid Electric Vehicle (50-mile electric range) | PHEV | LDV | Midsize | Electricity; Reformulated E10 Gasoline | PEV Charging Electricity High Cost, National Grid Mix (Current Market); Reformulated Blendstock for Oxygenate Blending (Current Market), Cellulosic Thermochemical Ethanol (Future Modeled, High Volume) | 3.95 | 123000 | 31780 | 106 | 918 | 132946 | 0.283 | 130.1
ATB Advanced | 2050 | Plug-in Hybrid Electric Vehicle (50-mile electric range) | PHEV | LDV | Midsize | Electricity; Reformulated E10 Gasoline | PEV Charging Electricity High Cost, National Grid Mix (Current Market); Reformulated Blendstock for Oxygenate Blending (Current Market), Starch Ethanol (Current Market) | 3.91 | 125000 | 31780 | 106 | 918 | 132946 | 0.283 | 131.3
ATB Advanced | 2050 | Plug-in Hybrid Electric Vehicle (50-mile electric range) | PHEV | LDV | Midsize | Electricity; Reformulated E15 Gasoline | PEV Charging Electricity High Cost, National Grid Mix (Current Market); Reformulated Blendstock for Oxygenate Blending (Current Market), Cellulosic Biochemical Ethanol (Future Modeled, High Volume) | 3.98 | 124000 | 31780 | 106 | 918 | 132946 | 0.283 | 130.3
ATB Advanced | 2050 | Plug-in Hybrid Electric Vehicle (50-mile electric range) | PHEV | LDV | Midsize | Electricity; Reformulated E15 Gasoline | PEV Charging Electricity High Cost, National Grid Mix (Current Market); Reformulated Blendstock for Oxygenate Blending (Current Market), Cellulosic Biochemical Ethanol (Future Modeled, Low Volume) | 4.03 | 124000 | 31780 | 106 | 918 | 132946 | 0.284 | 130.3
ATB Advanced | 2050 | Plug-in Hybrid Electric Vehicle (50-mile electric range) | PHEV | LDV | Midsize | Electricity; Reformulated E15 Gasoline | PEV Charging Electricity High Cost, National Grid Mix (Current Market); Reformulated Blendstock for Oxygenate Blending (Current Market), Cellulosic Thermochemical Ethanol (Future Modeled, High Volume) | 3.97 | 122000 | 31780 | 106 | 918 | 132946 | 0.283 | 128.9
ATB Advanced | 2050 | Plug-in Hybrid Electric Vehicle (50-mile electric range) | PHEV | LDV | Midsize | Electricity; Reformulated E15 Gasoline | PEV Charging Electricity High Cost, National Grid Mix (Current Market); Reformulated Blendstock for Oxygenate Blending (Current Market), Starch Ethanol (Current Market) | 3.92 | 124000 | 31780 | 106 | 918 | 132946 | 0.283 | 130.8
ATB Advanced | 2050 | Plug-in Hybrid Electric Vehicle (50-mile electric range) | PHEV | LDV | Midsize | Electricity; Conventional E10 Gasoline | PEV Charging Electricity, CA Grid Mix (Current Market); Conventional Blendstock for Oxygenate Blending (Current Market), Cellulosic Biochemical Ethanol (Future Modeled, High Volume) | 4.3 | 85600 | 31780 | 106 | 918 | 132946 | 0.286 | 90.2
ATB Advanced | 2050 | Plug-in Hybrid Electric Vehicle (50-mile electric range) | PHEV | LDV | Midsize | Electricity; Conventional E10 Gasoline | PEV Charging Electricity, CA Grid Mix (Current Market); Conventional Blendstock for Oxygenate Blending (Current Market), Cellulosic Biochemical Ethanol (Future Modeled, Low Volume) | 4.33 | 85600 | 31780 | 106 | 918 | 132946 | 0.287 | 90.2
ATB Advanced | 2050 | Plug-in Hybrid Electric Vehicle (50-mile electric range) | PHEV | LDV | Midsize | Electricity; Conventional E10 Gasoline | PEV Charging Electricity, CA Grid Mix (Current Market); Conventional Blendstock for Oxygenate Blending (Current Market), Cellulosic Thermochemical Ethanol (Future Modeled, High Volume) | 4.29 | 85100 | 31780 | 106 | 918 | 132946 | 0.286 | 89.7
ATB Advanced | 2050 | Plug-in Hybrid Electric Vehicle (50-mile electric range) | PHEV | LDV | Midsize | Electricity; Conventional E10 Gasoline | PEV Charging Electricity, CA Grid Mix (Current Market); Conventional Blendstock for Oxygenate Blending (Current Market), Starch Ethanol (Current Market) | 4.25 | 86300 | 31780 | 106 | 918 | 132946 | 0.286 | 90.9
ATB Advanced | 2050 | Plug-in Hybrid Electric Vehicle (50-mile electric range) | PHEV | LDV | Midsize | Electricity; Conventional E10 Gasoline | PEV Charging Electricity, CA Grid Mix (Current Market); Conventional E10 Gasoline 2050 (Starch Ethanol) (Future Modeled, High Volume) | 4.48 | 85700 | 31780 | 106 | 918 | 132946 | 0.288 | 90.3
ATB Advanced | 2050 | Plug-in Hybrid Electric Vehicle (50-mile electric range) | PHEV | LDV | Midsize | Electricity; Conventional E10 Gasoline | PEV Charging Electricity, CA Grid Mix (Current Market); Conventional E10 Gasoline 2050 High Price (Starch Ethanol) (Future Modeled, High Volume) | 5.01 | 85700 | 31780 | 106 | 918 | 132946 | 0.293 | 90.3
ATB Advanced | 2050 | Plug-in Hybrid Electric Vehicle (50-mile electric range) | PHEV | LDV | Midsize | Electricity; Conventional E10 Gasoline | PEV Charging Electricity, CA Grid Mix (Current Market); Conventional E10 Gasoline 2050 Low Price (Starch Ethanol) (Future Modeled, High Volume) | 4.07 | 85700 | 31780 | 106 | 918 | 132946 | 0.284 | 90.3
ATB Advanced | 2050 | Plug-in Hybrid Electric Vehicle (50-mile electric range) | PHEV | LDV | Midsize | Electricity; Conventional E15 Gasoline | PEV Charging Electricity, CA Grid Mix (Current Market); Conventional Blendstock for Oxygenate Blending (Current Market), Cellulosic Biochemical Ethanol (Future Modeled, High Volume) | 4.33 | 84100 | 31780 | 106 | 918 | 132946 | 0.287 | 88.6
ATB Advanced | 2050 | Plug-in Hybrid Electric Vehicle (50-mile electric range) | PHEV | LDV | Midsize | Electricity; Conventional E15 Gasoline | PEV Charging Electricity, CA Grid Mix (Current Market); Conventional Blendstock for Oxygenate Blending (Current Market), Cellulosic Biochemical Ethanol (Future Modeled, Low Volume) | 4.38 | 84100 | 31780 | 106 | 918 | 132946 | 0.287 | 88.6
ATB Advanced | 2050 | Plug-in Hybrid Electric Vehicle (50-mile electric range) | PHEV | LDV | Midsize | Electricity; Conventional E15 Gasoline | PEV Charging Electricity, CA Grid Mix (Current Market); Conventional Blendstock for Oxygenate Blending (Current Market), Cellulosic Thermochemical Ethanol (Future Modeled, High Volume) | 4.32 | 84000 | 31780 | 106 | 918 | 132946 | 0.287 | 88.5
ATB Advanced | 2050 | Plug-in Hybrid Electric Vehicle (50-mile electric range) | PHEV | LDV | Midsize | Electricity; Conventional E15 Gasoline | PEV Charging Electricity, CA Grid Mix (Current Market); Conventional Blendstock for Oxygenate Blending (Current Market), Starch Ethanol (Current Market) | 4.27 | 85800 | 31780 | 106 | 918 | 132946 | 0.286 | 90.4
ATB Advanced | 2050 | Plug-in Hybrid Electric Vehicle (50-mile electric range) | PHEV | LDV | Midsize | Electricity; Reformulated E10 Gasoline | PEV Charging Electricity, CA Grid Mix (Current Market); Reformulated Blendstock for Oxygenate Blending (Current Market), Cellulosic Biochemical Ethanol (Future Modeled, High Volume) | 4.39 | 85000 | 31780 | 106 | 918 | 132946 | 0.287 | 89.5
ATB Advanced | 2050 | Plug-in Hybrid Electric Vehicle (50-mile electric range) | PHEV | LDV | Midsize | Electricity; Reformulated E10 Gasoline | PEV Charging Electricity, CA Grid Mix (Current Market); Reformulated Blendstock for Oxygenate Blending (Current Market), Cellulosic Biochemical Ethanol (Future Modeled, Low Volume) | 4.43 | 85000 | 31780 | 106 | 918 | 132946 | 0.288 | 89.5
ATB Advanced | 2050 | Plug-in Hybrid Electric Vehicle (50-mile electric range) | PHEV | LDV | Midsize | Electricity; Reformulated E10 Gasoline | PEV Charging Electricity, CA Grid Mix (Current Market); Reformulated Blendstock for Oxygenate Blending (Current Market), Cellulosic Thermochemical Ethanol (Future Modeled, High Volume) | 4.39 | 84500 | 31780 | 106 | 918 | 132946 | 0.287 | 89
ATB Advanced | 2050 | Plug-in Hybrid Electric Vehicle (50-mile electric range) | PHEV | LDV | Midsize | Electricity; Reformulated E10 Gasoline | PEV Charging Electricity, CA Grid Mix (Current Market); Reformulated Blendstock for Oxygenate Blending (Current Market), Starch Ethanol (Current Market) | 4.36 | 85700 | 31780 | 106 | 918 | 132946 | 0.287 | 90.3
ATB Advanced | 2050 | Plug-in Hybrid Electric Vehicle (50-mile electric range) | PHEV | LDV | Midsize | Electricity; Reformulated E15 Gasoline | PEV Charging Electricity, CA Grid Mix (Current Market); Reformulated Blendstock for Oxygenate Blending (Current Market), Cellulosic Biochemical Ethanol (Future Modeled, High Volume) | 4.42 | 84700 | 31780 | 106 | 918 | 132946 | 0.288 | 89.3
ATB Advanced | 2050 | Plug-in Hybrid Electric Vehicle (50-mile electric range) | PHEV | LDV | Midsize | Electricity; Reformulated E15 Gasoline | PEV Charging Electricity, CA Grid Mix (Current Market); Reformulated Blendstock for Oxygenate Blending (Current Market), Cellulosic Biochemical Ethanol (Future Modeled, Low Volume) | 4.48 | 84700 | 31780 | 106 | 918 | 132946 | 0.288 | 89.3
ATB Advanced | 2050 | Plug-in Hybrid Electric Vehicle (50-mile electric range) | PHEV | LDV | Midsize | Electricity; Reformulated E15 Gasoline | PEV Charging Electricity, CA Grid Mix (Current Market); Reformulated Blendstock for Oxygenate Blending (Current Market), Cellulosic Thermochemical Ethanol (Future Modeled, High Volume) | 4.42 | 83400 | 31780 | 106 | 918 | 132946 | 0.287 | 87.9
ATB Advanced | 2050 | Plug-in Hybrid Electric Vehicle (50-mile electric range) | PHEV | LDV | Midsize | Electricity; Reformulated E15 Gasoline | PEV Charging Electricity, CA Grid Mix (Current Market); Reformulated Blendstock for Oxygenate Blending (Current Market), Starch Ethanol (Current Market) | 4.36 | 85200 | 31780 | 106 | 918 | 132946 | 0.287 | 89.8
ATB Advanced | 2050 | Plug-in Hybrid Electric Vehicle (50-mile electric range) | PHEV | LDV | Midsize | Electricity; Conventional E10 Gasoline | PEV Charging Electricity, Future High RE Penetration Grid Mix (Future Modeled, High Volume); Conventional Blendstock for Oxygenate Blending (Current Market), Cellulosic Biochemical Ethanol (Future Modeled, High Volume) | 3.41 | 61200 | 31780 | 106 | 918 | 132946 | 0.278 | 64.5
ATB Advanced | 2050 | Plug-in Hybrid Electric Vehicle (50-mile electric range) | PHEV | LDV | Midsize | Electricity; Conventional E10 Gasoline | PEV Charging Electricity, Future High RE Penetration Grid Mix (Future Modeled, High Volume); Conventional Blendstock for Oxygenate Blending (Current Market), Cellulosic Biochemical Ethanol (Future Modeled, Low Volume) | 3.44 | 61200 | 31780 | 106 | 918 | 132946 | 0.278 | 64.5
ATB Advanced | 2050 | Plug-in Hybrid Electric Vehicle (50-mile electric range) | PHEV | LDV | Midsize | Electricity; Conventional E10 Gasoline | PEV Charging Electricity, Future High RE Penetration Grid Mix (Future Modeled, High Volume); Conventional Blendstock for Oxygenate Blending (Current Market), Cellulosic Thermochemical Ethanol (Future Modeled, High Volume) | 3.4 | 60700 | 31780 | 106 | 918 | 132946 | 0.278 | 64
ATB Advanced | 2050 | Plug-in Hybrid Electric Vehicle (50-mile electric range) | PHEV | LDV | Midsize | Electricity; Conventional E10 Gasoline | PEV Charging Electricity, Future High RE Penetration Grid Mix (Future Modeled, High Volume); Conventional Blendstock for Oxygenate Blending (Current Market), Starch Ethanol (Current Market) | 3.36 | 61900 | 31780 | 106 | 918 | 132946 | 0.278 | 65.2
ATB Advanced | 2050 | Plug-in Hybrid Electric Vehicle (50-mile electric range) | PHEV | LDV | Midsize | Electricity; Conventional E10 Gasoline | PEV Charging Electricity, Future High RE Penetration Grid Mix (Future Modeled, High Volume); Conventional E10 Gasoline 2050 (Starch Ethanol) (Future Modeled, High Volume) | 3.59 | 61300 | 31780 | 106 | 918 | 132946 | 0.28 | 64.6
ATB Advanced | 2050 | Plug-in Hybrid Electric Vehicle (50-mile electric range) | PHEV | LDV | Midsize | Electricity; Conventional E10 Gasoline | PEV Charging Electricity, Future High RE Penetration Grid Mix (Future Modeled, High Volume); Conventional E10 Gasoline 2050 High Price (Starch Ethanol) (Future Modeled, High Volume) | 4.12 | 61300 | 31780 | 106 | 918 | 132946 | 0.285 | 64.6
ATB Advanced | 2050 | Plug-in Hybrid Electric Vehicle (50-mile electric range) | PHEV | LDV | Midsize | Electricity; Conventional E10 Gasoline | PEV Charging Electricity, Future High RE Penetration Grid Mix (Future Modeled, High Volume); Conventional E10 Gasoline 2050 Low Price (Starch Ethanol) (Future Modeled, High Volume) | 3.18 | 61300 | 31780 | 106 | 918 | 132946 | 0.276 | 64.6
ATB Advanced | 2050 | Plug-in Hybrid Electric Vehicle (50-mile electric range) | PHEV | LDV | Midsize | Electricity; Conventional E15 Gasoline | PEV Charging Electricity, Future High RE Penetration Grid Mix (Future Modeled, High Volume); Conventional Blendstock for Oxygenate Blending (Current Market), Cellulosic Biochemical Ethanol (Future Modeled, High Volume) | 3.44 | 59700 | 31780 | 106 | 918 | 132946 | 0.278 | 62.9
ATB Advanced | 2050 | Plug-in Hybrid Electric Vehicle (50-mile electric range) | PHEV | LDV | Midsize | Electricity; Conventional E15 Gasoline | PEV Charging Electricity, Future High RE Penetration Grid Mix (Future Modeled, High Volume); Conventional Blendstock for Oxygenate Blending (Current Market), Cellulosic Biochemical Ethanol (Future Modeled, Low Volume) | 3.49 | 59700 | 31780 | 106 | 918 | 132946 | 0.279 | 62.9
ATB Advanced | 2050 | Plug-in Hybrid Electric Vehicle (50-mile electric range) | PHEV | LDV | Midsize | Electricity; Conventional E15 Gasoline | PEV Charging Electricity, Future High RE Penetration Grid Mix (Future Modeled, High Volume); Conventional Blendstock for Oxygenate Blending (Current Market), Cellulosic Thermochemical Ethanol (Future Modeled, High Volume) | 3.43 | 59600 | 31780 | 106 | 918 | 132946 | 0.278 | 62.8
ATB Advanced | 2050 | Plug-in Hybrid Electric Vehicle (50-mile electric range) | PHEV | LDV | Midsize | Electricity; Conventional E15 Gasoline | PEV Charging Electricity, Future High RE Penetration Grid Mix (Future Modeled, High Volume); Conventional Blendstock for Oxygenate Blending (Current Market), Starch Ethanol (Current Market) | 3.38 | 61400 | 31780 | 106 | 918 | 132946 | 0.278 | 64.7
ATB Advanced | 2050 | Plug-in Hybrid Electric Vehicle (50-mile electric range) | PHEV | LDV | Midsize | Electricity; Reformulated E10 Gasoline | PEV Charging Electricity, Future High RE Penetration Grid Mix (Future Modeled, High Volume); Reformulated Blendstock for Oxygenate Blending (Current Market), Cellulosic Biochemical Ethanol (Future Modeled, High Volume) | 3.5 | 60600 | 31780 | 106 | 918 | 132946 | 0.279 | 63.8
ATB Advanced | 2050 | Plug-in Hybrid Electric Vehicle (50-mile electric range) | PHEV | LDV | Midsize | Electricity; Reformulated E10 Gasoline | PEV Charging Electricity, Future High RE Penetration Grid Mix (Future Modeled, High Volume); Reformulated Blendstock for Oxygenate Blending (Current Market), Cellulosic Biochemical Ethanol (Future Modeled, Low Volume) | 3.54 | 60600 | 31780 | 106 | 918 | 132946 | 0.279 | 63.8
ATB Advanced | 2050 | Plug-in Hybrid Electric Vehicle (50-mile electric range) | PHEV | LDV | Midsize | Electricity; Reformulated E10 Gasoline | PEV Charging Electricity, Future High RE Penetration Grid Mix (Future Modeled, High Volume); Reformulated Blendstock for Oxygenate Blending (Current Market), Cellulosic Thermochemical Ethanol (Future Modeled, High Volume) | 3.5 | 60100 | 31780 | 106 | 918 | 132946 | 0.279 | 63.3
ATB Advanced | 2050 | Plug-in Hybrid Electric Vehicle (50-mile electric range) | PHEV | LDV | Midsize | Electricity; Reformulated E10 Gasoline | PEV Charging Electricity, Future High RE Penetration Grid Mix (Future Modeled, High Volume); Reformulated Blendstock for Oxygenate Blending (Current Market), Starch Ethanol (Current Market) | 3.47 | 61300 | 31780 | 106 | 918 | 132946 | 0.279 | 64.6
ATB Advanced | 2050 | Plug-in Hybrid Electric Vehicle (50-mile electric range) | PHEV | LDV | Midsize | Electricity; Reformulated E15 Gasoline | PEV Charging Electricity, Future High RE Penetration Grid Mix (Future Modeled, High Volume); Reformulated Blendstock for Oxygenate Blending (Current Market), Cellulosic Biochemical Ethanol (Future Modeled, High Volume) | 3.53 | 60300 | 31780 | 106 | 918 | 132946 | 0.279 | 63.5
ATB Advanced | 2050 | Plug-in Hybrid Electric Vehicle (50-mile electric range) | PHEV | LDV | Midsize | Electricity; Reformulated E15 Gasoline | PEV Charging Electricity, Future High RE Penetration Grid Mix (Future Modeled, High Volume); Reformulated Blendstock for Oxygenate Blending (Current Market), Cellulosic Biochemical Ethanol (Future Modeled, Low Volume) | 3.59 | 60300 | 31780 | 106 | 918 | 132946 | 0.28 | 63.5
ATB Advanced | 2050 | Plug-in Hybrid Electric Vehicle (50-mile electric range) | PHEV | LDV | Midsize | Electricity; Reformulated E15 Gasoline | PEV Charging Electricity, Future High RE Penetration Grid Mix (Future Modeled, High Volume); Reformulated Blendstock for Oxygenate Blending (Current Market), Cellulosic Thermochemical Ethanol (Future Modeled, High Volume) | 3.53 | 59000 | 31780 | 106 | 918 | 132946 | 0.279 | 62.1
ATB Advanced | 2050 | Plug-in Hybrid Electric Vehicle (50-mile electric range) | PHEV | LDV | Midsize | Electricity; Reformulated E15 Gasoline | PEV Charging Electricity, Future High RE Penetration Grid Mix (Future Modeled, High Volume); Reformulated Blendstock for Oxygenate Blending (Current Market), Starch Ethanol (Current Market) | 3.47 | 60800 | 31780 | 106 | 918 | 132946 | 0.279 | 64.1
ATB Advanced | 2050 | Plug-in Hybrid Electric Vehicle (50-mile electric range) | PHEV | LDV | Midsize | Electricity; Conventional E10 Gasoline | PEV Charging Electricity, Future Low RE Penetration Grid Mix (Future Modeled, High Volume); Conventional Blendstock for Oxygenate Blending (Current Market), Cellulosic Biochemical Ethanol (Future Modeled, High Volume) | 3.18 | 109000 | 31780 | 106 | 918 | 132946 | 0.276 | 114.5
ATB Advanced | 2050 | Plug-in Hybrid Electric Vehicle (50-mile electric range) | PHEV | LDV | Midsize | Electricity; Conventional E10 Gasoline | PEV Charging Electricity, Future Low RE Penetration Grid Mix (Future Modeled, High Volume); Conventional Blendstock for Oxygenate Blending (Current Market), Cellulosic Biochemical Ethanol (Future Modeled, Low Volume) | 3.22 | 109000 | 31780 | 106 | 918 | 132946 | 0.276 | 114.5
ATB Advanced | 2050 | Plug-in Hybrid Electric Vehicle (50-mile electric range) | PHEV | LDV | Midsize | Electricity; Conventional E10 Gasoline | PEV Charging Electricity, Future Low RE Penetration Grid Mix (Future Modeled, High Volume); Conventional Blendstock for Oxygenate Blending (Current Market), Cellulosic Thermochemical Ethanol (Future Modeled, High Volume) | 3.18 | 108000 | 31780 | 106 | 918 | 132946 | 0.276 | 114
ATB Advanced | 2050 | Plug-in Hybrid Electric Vehicle (50-mile electric range) | PHEV | LDV | Midsize | Electricity; Conventional E10 Gasoline | PEV Charging Electricity, Future Low RE Penetration Grid Mix (Future Modeled, High Volume); Conventional Blendstock for Oxygenate Blending (Current Market), Starch Ethanol (Current Market) | 3.14 | 109000 | 31780 | 106 | 918 | 132946 | 0.275 | 115.3
ATB Advanced | 2050 | Plug-in Hybrid Electric Vehicle (50-mile electric range) | PHEV | LDV | Midsize | Electricity; Conventional E10 Gasoline | PEV Charging Electricity, Future Low RE Penetration Grid Mix (Future Modeled, High Volume); Conventional E10 Gasoline 2050 (Starch Ethanol) (Future Modeled, High Volume) | 3.37 | 109000 | 31780 | 106 | 918 | 132946 | 0.278 | 114.7
ATB Advanced | 2050 | Plug-in Hybrid Electric Vehicle (50-mile electric range) | PHEV | LDV | Midsize | Electricity; Conventional E10 Gasoline | PEV Charging Electricity, Future Low RE Penetration Grid Mix (Future Modeled, High Volume); Conventional E10 Gasoline 2050 High Price (Starch Ethanol) (Future Modeled, High Volume) | 3.9 | 109000 | 31780 | 106 | 918 | 132946 | 0.283 | 114.7
ATB Advanced | 2050 | Plug-in Hybrid Electric Vehicle (50-mile electric range) | PHEV | LDV | Midsize | Electricity; Conventional E10 Gasoline | PEV Charging Electricity, Future Low RE Penetration Grid Mix (Future Modeled, High Volume); Conventional E10 Gasoline 2050 Low Price (Starch Ethanol) (Future Modeled, High Volume) | 2.96 | 109000 | 31780 | 106 | 918 | 132946 | 0.274 | 114.7
ATB Advanced | 2050 | Plug-in Hybrid Electric Vehicle (50-mile electric range) | PHEV | LDV | Midsize | Electricity; Conventional E15 Gasoline | PEV Charging Electricity, Future Low RE Penetration Grid Mix (Future Modeled, High Volume); Conventional Blendstock for Oxygenate Blending (Current Market), Cellulosic Biochemical Ethanol (Future Modeled, High Volume) | 3.22 | 107000 | 31780 | 106 | 918 | 132946 | 0.276 | 112.9
ATB Advanced | 2050 | Plug-in Hybrid Electric Vehicle (50-mile electric range) | PHEV | LDV | Midsize | Electricity; Conventional E15 Gasoline | PEV Charging Electricity, Future Low RE Penetration Grid Mix (Future Modeled, High Volume); Conventional Blendstock for Oxygenate Blending (Current Market), Cellulosic Biochemical Ethanol (Future Modeled, Low Volume) | 3.27 | 107000 | 31780 | 106 | 918 | 132946 | 0.277 | 112.9
ATB Advanced | 2050 | Plug-in Hybrid Electric Vehicle (50-mile electric range) | PHEV | LDV | Midsize | Electricity; Conventional E15 Gasoline | PEV Charging Electricity, Future Low RE Penetration Grid Mix (Future Modeled, High Volume); Conventional Blendstock for Oxygenate Blending (Current Market), Cellulosic Thermochemical Ethanol (Future Modeled, High Volume) | 3.21 | 107000 | 31780 | 106 | 918 | 132946 | 0.276 | 112.8
ATB Advanced | 2050 | Plug-in Hybrid Electric Vehicle (50-mile electric range) | PHEV | LDV | Midsize | Electricity; Conventional E15 Gasoline | PEV Charging Electricity, Future Low RE Penetration Grid Mix (Future Modeled, High Volume); Conventional Blendstock for Oxygenate Blending (Current Market), Starch Ethanol (Current Market) | 3.16 | 109000 | 31780 | 106 | 918 | 132946 | 0.276 | 114.7
ATB Advanced | 2050 | Plug-in Hybrid Electric Vehicle (50-mile electric range) | PHEV | LDV | Midsize | Electricity; Reformulated E10 Gasoline | PEV Charging Electricity, Future Low RE Penetration Grid Mix (Future Modeled, High Volume); Reformulated Blendstock for Oxygenate Blending (Current Market), Cellulosic Biochemical Ethanol (Future Modeled, High Volume) | 3.28 | 108000 | 31780 | 106 | 918 | 132946 | 0.277 | 113.9
ATB Advanced | 2050 | Plug-in Hybrid Electric Vehicle (50-mile electric range) | PHEV | LDV | Midsize | Electricity; Reformulated E10 Gasoline | PEV Charging Electricity, Future Low RE Penetration Grid Mix (Future Modeled, High Volume); Reformulated Blendstock for Oxygenate Blending (Current Market), Cellulosic Biochemical Ethanol (Future Modeled, Low Volume) | 3.32 | 108000 | 31780 | 106 | 918 | 132946 | 0.277 | 113.9
ATB Advanced | 2050 | Plug-in Hybrid Electric Vehicle (50-mile electric range) | PHEV | LDV | Midsize | Electricity; Reformulated E10 Gasoline | PEV Charging Electricity, Future Low RE Penetration Grid Mix (Future Modeled, High Volume); Reformulated Blendstock for Oxygenate Blending (Current Market), Cellulosic Thermochemical Ethanol (Future Modeled, High Volume) | 3.28 | 108000 | 31780 | 106 | 918 | 132946 | 0.277 | 113.4
ATB Advanced | 2050 | Plug-in Hybrid Electric Vehicle (50-mile electric range) | PHEV | LDV | Midsize | Electricity; Reformulated E10 Gasoline | PEV Charging Electricity, Future Low RE Penetration Grid Mix (Future Modeled, High Volume); Reformulated Blendstock for Oxygenate Blending (Current Market), Starch Ethanol (Current Market) | 3.24 | 109000 | 31780 | 106 | 918 | 132946 | 0.276 | 114.6
ATB Advanced | 2050 | Plug-in Hybrid Electric Vehicle (50-mile electric range) | PHEV | LDV | Midsize | Electricity; Reformulated E15 Gasoline | PEV Charging Electricity, Future Low RE Penetration Grid Mix (Future Modeled, High Volume); Reformulated Blendstock for Oxygenate Blending (Current Market), Cellulosic Biochemical Ethanol (Future Modeled, High Volume) | 3.31 | 108000 | 31780 | 106 | 918 | 132946 | 0.277 | 113.6
ATB Advanced | 2050 | Plug-in Hybrid Electric Vehicle (50-mile electric range) | PHEV | LDV | Midsize | Electricity; Reformulated E15 Gasoline | PEV Charging Electricity, Future Low RE Penetration Grid Mix (Future Modeled, High Volume); Reformulated Blendstock for Oxygenate Blending (Current Market), Cellulosic Biochemical Ethanol (Future Modeled, Low Volume) | 3.37 | 108000 | 31780 | 106 | 918 | 132946 | 0.278 | 113.6
ATB Advanced | 2050 | Plug-in Hybrid Electric Vehicle (50-mile electric range) | PHEV | LDV | Midsize | Electricity; Reformulated E15 Gasoline | PEV Charging Electricity, Future Low RE Penetration Grid Mix (Future Modeled, High Volume); Reformulated Blendstock for Oxygenate Blending (Current Market), Cellulosic Thermochemical Ethanol (Future Modeled, High Volume) | 3.31 | 106000 | 31780 | 106 | 918 | 132946 | 0.277 | 112.2
ATB Advanced | 2050 | Plug-in Hybrid Electric Vehicle (50-mile electric range) | PHEV | LDV | Midsize | Electricity; Reformulated E15 Gasoline | PEV Charging Electricity, Future Low RE Penetration Grid Mix (Future Modeled, High Volume); Reformulated Blendstock for Oxygenate Blending (Current Market), Starch Ethanol (Current Market) | 3.25 | 108000 | 31780 | 106 | 918 | 132946 | 0.276 | 114.1
ATB Advanced | 2050 | Plug-in Hybrid Electric Vehicle (50-mile electric range) | PHEV | LDV | Midsize | Electricity; Conventional E10 Gasoline | PEV Charging Electricity, Future National Grid Mix (Future Modeled, High Volume); Conventional Blendstock for Oxygenate Blending (Current Market), Cellulosic Biochemical Ethanol (Future Modeled, High Volume) | 3.18 | 96100 | 31780 | 106 | 918 | 132946 | 0.276 | 101.2
ATB Advanced | 2050 | Plug-in Hybrid Electric Vehicle (50-mile electric range) | PHEV | LDV | Midsize | Electricity; Conventional E10 Gasoline | PEV Charging Electricity, Future National Grid Mix (Future Modeled, High Volume); Conventional Blendstock for Oxygenate Blending (Current Market), Cellulosic Biochemical Ethanol (Future Modeled, Low Volume) | 3.22 | 96100 | 31780 | 106 | 918 | 132946 | 0.276 | 101.2
ATB Advanced | 2050 | Plug-in Hybrid Electric Vehicle (50-mile electric range) | PHEV | LDV | Midsize | Electricity; Conventional E10 Gasoline | PEV Charging Electricity, Future National Grid Mix (Future Modeled, High Volume); Conventional Blendstock for Oxygenate Blending (Current Market), Cellulosic Thermochemical Ethanol (Future Modeled, High Volume) | 3.18 | 95600 | 31780 | 106 | 918 | 132946 | 0.276 | 100.7
ATB Advanced | 2050 | Plug-in Hybrid Electric Vehicle (50-mile electric range) | PHEV | LDV | Midsize | Electricity; Conventional E10 Gasoline | PEV Charging Electricity, Future National Grid Mix (Future Modeled, High Volume); Conventional Blendstock for Oxygenate Blending (Current Market), Starch Ethanol (Current Market) | 3.14 | 96800 | 31780 | 106 | 918 | 132946 | 0.275 | 102
ATB Advanced | 2050 | Plug-in Hybrid Electric Vehicle (50-mile electric range) | PHEV | LDV | Midsize | Electricity; Conventional E10 Gasoline | PEV Charging Electricity, Future National Grid Mix (Future Modeled, High Volume); Conventional E10 Gasoline 2050 (Starch Ethanol) (Future Modeled, High Volume) | 3.37 | 96200 | 31780 | 106 | 918 | 132946 | 0.278 | 101.4
ATB Advanced | 2050 | Plug-in Hybrid Electric Vehicle (50-mile electric range) | PHEV | LDV | Midsize | Electricity; Conventional E10 Gasoline | PEV Charging Electricity, Future National Grid Mix (Future Modeled, High Volume); Conventional E10 Gasoline 2050 High Price (Starch Ethanol) (Future Modeled, High Volume) | 3.9 | 96200 | 31780 | 106 | 918 | 132946 | 0.283 | 101.4
ATB Advanced | 2050 | Plug-in Hybrid Electric Vehicle (50-mile electric range) | PHEV | LDV | Midsize | Electricity; Conventional E10 Gasoline | PEV Charging Electricity, Future National Grid Mix (Future Modeled, High Volume); Conventional E10 Gasoline 2050 Low Price (Starch Ethanol) (Future Modeled, High Volume) | 2.96 | 96200 | 31780 | 106 | 918 | 132946 | 0.274 | 101.4
ATB Advanced | 2050 | Plug-in Hybrid Electric Vehicle (50-mile electric range) | PHEV | LDV | Midsize | Electricity; Conventional E15 Gasoline | PEV Charging Electricity, Future National Grid Mix (Future Modeled, High Volume); Conventional Blendstock for Oxygenate Blending (Current Market), Cellulosic Biochemical Ethanol (Future Modeled, High Volume) | 3.22 | 94600 | 31780 | 106 | 918 | 132946 | 0.276 | 99.7
ATB Advanced | 2050 | Plug-in Hybrid Electric Vehicle (50-mile electric range) | PHEV | LDV | Midsize | Electricity; Conventional E15 Gasoline | PEV Charging Electricity, Future National Grid Mix (Future Modeled, High Volume); Conventional Blendstock for Oxygenate Blending (Current Market), Cellulosic Biochemical Ethanol (Future Modeled, Low Volume) | 3.27 | 94600 | 31780 | 106 | 918 | 132946 | 0.277 | 99.7
ATB Advanced | 2050 | Plug-in Hybrid Electric Vehicle (50-mile electric range) | PHEV | LDV | Midsize | Electricity; Conventional E15 Gasoline | PEV Charging Electricity, Future National Grid Mix (Future Modeled, High Volume); Conventional Blendstock for Oxygenate Blending (Current Market), Cellulosic Thermochemical Ethanol (Future Modeled, High Volume) | 3.21 | 94500 | 31780 | 106 | 918 | 132946 | 0.276 | 99.6
ATB Advanced | 2050 | Plug-in Hybrid Electric Vehicle (50-mile electric range) | PHEV | LDV | Midsize | Electricity; Conventional E15 Gasoline | PEV Charging Electricity, Future National Grid Mix (Future Modeled, High Volume); Conventional Blendstock for Oxygenate Blending (Current Market), Starch Ethanol (Current Market) | 3.16 | 96300 | 31780 | 106 | 918 | 132946 | 0.276 | 101.5
ATB Advanced | 2050 | Plug-in Hybrid Electric Vehicle (50-mile electric range) | PHEV | LDV | Midsize | Electricity; Reformulated E10 Gasoline | PEV Charging Electricity, Future National Grid Mix (Future Modeled, High Volume); Reformulated Blendstock for Oxygenate Blending (Current Market), Cellulosic Biochemical Ethanol (Future Modeled, High Volume) | 3.28 | 95500 | 31780 | 106 | 918 | 132946 | 0.277 | 100.6
ATB Advanced | 2050 | Plug-in Hybrid Electric Vehicle (50-mile electric range) | PHEV | LDV | Midsize | Electricity; Reformulated E10 Gasoline | PEV Charging Electricity, Future National Grid Mix (Future Modeled, High Volume); Reformulated Blendstock for Oxygenate Blending (Current Market), Cellulosic Biochemical Ethanol (Future Modeled, Low Volume) | 3.32 | 95500 | 31780 | 106 | 918 | 132946 | 0.277 | 100.6
ATB Advanced | 2050 | Plug-in Hybrid Electric Vehicle (50-mile electric range) | PHEV | LDV | Midsize | Electricity; Reformulated E10 Gasoline | PEV Charging Electricity, Future National Grid Mix (Future Modeled, High Volume); Reformulated Blendstock for Oxygenate Blending (Current Market), Cellulosic Thermochemical Ethanol (Future Modeled, High Volume) | 3.28 | 95000 | 31780 | 106 | 918 | 132946 | 0.277 | 100.1
ATB Advanced | 2050 | Plug-in Hybrid Electric Vehicle (50-mile electric range) | PHEV | LDV | Midsize | Electricity; Reformulated E10 Gasoline | PEV Charging Electricity, Future National Grid Mix (Future Modeled, High Volume); Reformulated Blendstock for Oxygenate Blending (Current Market), Starch Ethanol (Current Market) | 3.24 | 96200 | 31780 | 106 | 918 | 132946 | 0.276 | 101.4
ATB Advanced | 2050 | Plug-in Hybrid Electric Vehicle (50-mile electric range) | PHEV | LDV | Midsize | Electricity; Reformulated E15 Gasoline | PEV Charging Electricity, Future National Grid Mix (Future Modeled, High Volume); Reformulated Blendstock for Oxygenate Blending (Current Market), Cellulosic Biochemical Ethanol (Future Modeled, High Volume) | 3.31 | 95200 | 31780 | 106 | 918 | 132946 | 0.277 | 100.3
ATB Advanced | 2050 | Plug-in Hybrid Electric Vehicle (50-mile electric range) | PHEV | LDV | Midsize | Electricity; Reformulated E15 Gasoline | PEV Charging Electricity, Future National Grid Mix (Future Modeled, High Volume); Reformulated Blendstock for Oxygenate Blending (Current Market), Cellulosic Biochemical Ethanol (Future Modeled, Low Volume) | 3.37 | 95200 | 31780 | 106 | 918 | 132946 | 0.278 | 100.3
ATB Advanced | 2050 | Plug-in Hybrid Electric Vehicle (50-mile electric range) | PHEV | LDV | Midsize | Electricity; Reformulated E15 Gasoline | PEV Charging Electricity, Future National Grid Mix (Future Modeled, High Volume); Reformulated Blendstock for Oxygenate Blending (Current Market), Cellulosic Thermochemical Ethanol (Future Modeled, High Volume) | 3.31 | 93900 | 31780 | 106 | 918 | 132946 | 0.277 | 98.9
ATB Advanced | 2050 | Plug-in Hybrid Electric Vehicle (50-mile electric range) | PHEV | LDV | Midsize | Electricity; Reformulated E15 Gasoline | PEV Charging Electricity, Future National Grid Mix (Future Modeled, High Volume); Reformulated Blendstock for Oxygenate Blending (Current Market), Starch Ethanol (Current Market) | 3.25 | 95700 | 31780 | 106 | 918 | 132946 | 0.276 | 100.9
ATB Advanced | 2050 | Plug-in Hybrid Electric Vehicle (50-mile electric range) | PHEV | LDV | Midsize | Electricity; Conventional E10 Gasoline | PEV Charging Electricity, IN Grid Mix (Current Market); Conventional Blendstock for Oxygenate Blending (Current Market), Cellulosic Biochemical Ethanol (Future Modeled, High Volume) | 3.18 | 198000 | 31780 | 106 | 918 | 132946 | 0.276 | 209.1
ATB Advanced | 2050 | Plug-in Hybrid Electric Vehicle (50-mile electric range) | PHEV | LDV | Midsize | Electricity; Conventional E10 Gasoline | PEV Charging Electricity, IN Grid Mix (Current Market); Conventional Blendstock for Oxygenate Blending (Current Market), Cellulosic Biochemical Ethanol (Future Modeled, Low Volume) | 3.22 | 198000 | 31780 | 106 | 918 | 132946 | 0.276 | 209.1
ATB Advanced | 2050 | Plug-in Hybrid Electric Vehicle (50-mile electric range) | PHEV | LDV | Midsize | Electricity; Conventional E10 Gasoline | PEV Charging Electricity, IN Grid Mix (Current Market); Conventional Blendstock for Oxygenate Blending (Current Market), Cellulosic Thermochemical Ethanol (Future Modeled, High Volume) | 3.18 | 198000 | 31780 | 106 | 918 | 132946 | 0.276 | 208.6
ATB Advanced | 2050 | Plug-in Hybrid Electric Vehicle (50-mile electric range) | PHEV | LDV | Midsize | Electricity; Conventional E10 Gasoline | PEV Charging Electricity, IN Grid Mix (Current Market); Conventional Blendstock for Oxygenate Blending (Current Market), Starch Ethanol (Current Market) | 3.14 | 199000 | 31780 | 106 | 918 | 132946 | 0.275 | 209.8
ATB Advanced | 2050 | Plug-in Hybrid Electric Vehicle (50-mile electric range) | PHEV | LDV | Midsize | Electricity; Conventional E10 Gasoline | PEV Charging Electricity, IN Grid Mix (Current Market); Conventional E10 Gasoline 2050 (Starch Ethanol) (Future Modeled, High Volume) | 3.37 | 199000 | 31780 | 106 | 918 | 132946 | 0.278 | 209.2
ATB Advanced | 2050 | Plug-in Hybrid Electric Vehicle (50-mile electric range) | PHEV | LDV | Midsize | Electricity; Conventional E10 Gasoline | PEV Charging Electricity, IN Grid Mix (Current Market); Conventional E10 Gasoline 2050 High Price (Starch Ethanol) (Future Modeled, High Volume) | 3.9 | 199000 | 31780 | 106 | 918 | 132946 | 0.283 | 209.2
ATB Advanced | 2050 | Plug-in Hybrid Electric Vehicle (50-mile electric range) | PHEV | LDV | Midsize | Electricity; Conventional E10 Gasoline | PEV Charging Electricity, IN Grid Mix (Current Market); Conventional E10 Gasoline 2050 Low Price (Starch Ethanol) (Future Modeled, High Volume) | 2.96 | 199000 | 31780 | 106 | 918 | 132946 | 0.274 | 209.2
ATB Advanced | 2050 | Plug-in Hybrid Electric Vehicle (50-mile electric range) | PHEV | LDV | Midsize | Electricity; Conventional E15 Gasoline | PEV Charging Electricity, IN Grid Mix (Current Market); Conventional Blendstock for Oxygenate Blending (Current Market), Cellulosic Biochemical Ethanol (Future Modeled, High Volume) | 3.22 | 197000 | 31780 | 106 | 918 | 132946 | 0.276 | 207.5
ATB Advanced | 2050 | Plug-in Hybrid Electric Vehicle (50-mile electric range) | PHEV | LDV | Midsize | Electricity; Conventional E15 Gasoline | PEV Charging Electricity, IN Grid Mix (Current Market); Conventional Blendstock for Oxygenate Blending (Current Market), Cellulosic Biochemical Ethanol (Future Modeled, Low Volume) | 3.27 | 197000 | 31780 | 106 | 918 | 132946 | 0.277 | 207.5
ATB Advanced | 2050 | Plug-in Hybrid Electric Vehicle (50-mile electric range) | PHEV | LDV | Midsize | Electricity; Conventional E15 Gasoline | PEV Charging Electricity, IN Grid Mix (Current Market); Conventional Blendstock for Oxygenate Blending (Current Market), Cellulosic Thermochemical Ethanol (Future Modeled, High Volume) | 3.21 | 197000 | 31780 | 106 | 918 | 132946 | 0.276 | 207.4
ATB Advanced | 2050 | Plug-in Hybrid Electric Vehicle (50-mile electric range) | PHEV | LDV | Midsize | Electricity; Conventional E15 Gasoline | PEV Charging Electricity, IN Grid Mix (Current Market); Conventional Blendstock for Oxygenate Blending (Current Market), Starch Ethanol (Current Market) | 3.16 | 199000 | 31780 | 106 | 918 | 132946 | 0.276 | 209.3
ATB Advanced | 2050 | Plug-in Hybrid Electric Vehicle (50-mile electric range) | PHEV | LDV | Midsize | Electricity; Reformulated E10 Gasoline | PEV Charging Electricity, IN Grid Mix (Current Market); Reformulated Blendstock for Oxygenate Blending (Current Market), Cellulosic Biochemical Ethanol (Future Modeled, High Volume) | 3.28 | 198000 | 31780 | 106 | 918 | 132946 | 0.277 | 208.4
ATB Advanced | 2050 | Plug-in Hybrid Electric Vehicle (50-mile electric range) | PHEV | LDV | Midsize | Electricity; Reformulated E10 Gasoline | PEV Charging Electricity, IN Grid Mix (Current Market); Reformulated Blendstock for Oxygenate Blending (Current Market), Cellulosic Biochemical Ethanol (Future Modeled, Low Volume) | 3.32 | 198000 | 31780 | 106 | 918 | 132946 | 0.277 | 208.4
ATB Advanced | 2050 | Plug-in Hybrid Electric Vehicle (50-mile electric range) | PHEV | LDV | Midsize | Electricity; Reformulated E10 Gasoline | PEV Charging Electricity, IN Grid Mix (Current Market); Reformulated Blendstock for Oxygenate Blending (Current Market), Cellulosic Thermochemical Ethanol (Future Modeled, High Volume) | 3.28 | 197000 | 31780 | 106 | 918 | 132946 | 0.277 | 207.9
ATB Advanced | 2050 | Plug-in Hybrid Electric Vehicle (50-mile electric range) | PHEV | LDV | Midsize | Electricity; Reformulated E10 Gasoline | PEV Charging Electricity, IN Grid Mix (Current Market); Reformulated Blendstock for Oxygenate Blending (Current Market), Starch Ethanol (Current Market) | 3.24 | 199000 | 31780 | 106 | 918 | 132946 | 0.276 | 209.2
ATB Advanced | 2050 | Plug-in Hybrid Electric Vehicle (50-mile electric range) | PHEV | LDV | Midsize | Electricity; Reformulated E15 Gasoline | PEV Charging Electricity, IN Grid Mix (Current Market); Reformulated Blendstock for Oxygenate Blending (Current Market), Cellulosic Biochemical Ethanol (Future Modeled, High Volume) | 3.31 | 198000 | 31780 | 106 | 918 | 132946 | 0.277 | 208.2
ATB Advanced | 2050 | Plug-in Hybrid Electric Vehicle (50-mile electric range) | PHEV | LDV | Midsize | Electricity; Reformulated E15 Gasoline | PEV Charging Electricity, IN Grid Mix (Current Market); Reformulated Blendstock for Oxygenate Blending (Current Market), Cellulosic Biochemical Ethanol (Future Modeled, Low Volume) | 3.37 | 198000 | 31780 | 106 | 918 | 132946 | 0.278 | 208.2
ATB Advanced | 2050 | Plug-in Hybrid Electric Vehicle (50-mile electric range) | PHEV | LDV | Midsize | Electricity; Reformulated E15 Gasoline | PEV Charging Electricity, IN Grid Mix (Current Market); Reformulated Blendstock for Oxygenate Blending (Current Market), Cellulosic Thermochemical Ethanol (Future Modeled, High Volume) | 3.31 | 196000 | 31780 | 106 | 918 | 132946 | 0.277 | 206.8
ATB Advanced | 2050 | Plug-in Hybrid Electric Vehicle (50-mile electric range) | PHEV | LDV | Midsize | Electricity; Reformulated E15 Gasoline | PEV Charging Electricity, IN Grid Mix (Current Market); Reformulated Blendstock for Oxygenate Blending (Current Market), Starch Ethanol (Current Market) | 3.25 | 198000 | 31780 | 106 | 918 | 132946 | 0.276 | 208.7
ATB Advanced | 2050 | Plug-in Hybrid Electric Vehicle (50-mile electric range) | PHEV | LDV | Midsize | Electricity; Conventional E10 Gasoline | PEV Charging Electricity, National Grid Mix (Current Market); Conventional Blendstock for Oxygenate Blending (Current Market), Cellulosic Biochemical Ethanol (Future Modeled, High Volume) | 3.41 | 125000 | 31780 | 106 | 918 | 132946 | 0.278 | 131.2
ATB Advanced | 2050 | Plug-in Hybrid Electric Vehicle (50-mile electric range) | PHEV | LDV | Midsize | Electricity; Conventional E10 Gasoline | PEV Charging Electricity, National Grid Mix (Current Market); Conventional Blendstock for Oxygenate Blending (Current Market), Cellulosic Biochemical Ethanol (Future Modeled, Low Volume) | 3.44 | 125000 | 31780 | 106 | 918 | 132946 | 0.278 | 131.2
ATB Advanced | 2050 | Plug-in Hybrid Electric Vehicle (50-mile electric range) | PHEV | LDV | Midsize | Electricity; Conventional E10 Gasoline | PEV Charging Electricity, National Grid Mix (Current Market); Conventional Blendstock for Oxygenate Blending (Current Market), Cellulosic Thermochemical Ethanol (Future Modeled, High Volume) | 3.4 | 124000 | 31780 | 106 | 918 | 132946 | 0.278 | 130.7
ATB Advanced | 2050 | Plug-in Hybrid Electric Vehicle (50-mile electric range) | PHEV | LDV | Midsize | Electricity; Conventional E10 Gasoline | PEV Charging Electricity, National Grid Mix (Current Market); Conventional Blendstock for Oxygenate Blending (Current Market), Starch Ethanol (Current Market) | 3.36 | 125000 | 31780 | 106 | 918 | 132946 | 0.278 | 132
ATB Advanced | 2050 | Plug-in Hybrid Electric Vehicle (50-mile electric range) | PHEV | LDV | Midsize | Electricity; Conventional E10 Gasoline | PEV Charging Electricity, National Grid Mix (Current Market); Conventional E10 Gasoline 2050 (Starch Ethanol) (Future Modeled, High Volume) | 3.59 | 125000 | 31780 | 106 | 918 | 132946 | 0.28 | 131.4
ATB Advanced | 2050 | Plug-in Hybrid Electric Vehicle (50-mile electric range) | PHEV | LDV | Midsize | Electricity; Conventional E10 Gasoline | PEV Charging Electricity, National Grid Mix (Current Market); Conventional E10 Gasoline 2050 High Price (Starch Ethanol) (Future Modeled, High Volume) | 4.12 | 125000 | 31780 | 106 | 918 | 132946 | 0.285 | 131.4
ATB Advanced | 2050 | Plug-in Hybrid Electric Vehicle (50-mile electric range) | PHEV | LDV | Midsize | Electricity; Conventional E10 Gasoline | PEV Charging Electricity, National Grid Mix (Current Market); Conventional E10 Gasoline 2050 Low Price (Starch Ethanol) (Future Modeled, High Volume) | 3.18 | 125000 | 31780 | 106 | 918 | 132946 | 0.276 | 131.4
ATB Advanced | 2050 | Plug-in Hybrid Electric Vehicle (50-mile electric range) | PHEV | LDV | Midsize | Electricity; Conventional E15 Gasoline | PEV Charging Electricity, National Grid Mix (Current Market); Conventional Blendstock for Oxygenate Blending (Current Market), Cellulosic Biochemical Ethanol (Future Modeled, High Volume) | 3.44 | 123000 | 31780 | 106 | 918 | 132946 | 0.278 | 129.6
ATB Advanced | 2050 | Plug-in Hybrid Electric Vehicle (50-mile electric range) | PHEV | LDV | Midsize | Electricity; Conventional E15 Gasoline | PEV Charging Electricity, National Grid Mix (Current Market); Conventional Blendstock for Oxygenate Blending (Current Market), Cellulosic Biochemical Ethanol (Future Modeled, Low Volume) | 3.49 | 123000 | 31780 | 106 | 918 | 132946 | 0.279 | 129.6
ATB Advanced | 2050 | Plug-in Hybrid Electric Vehicle (50-mile electric range) | PHEV | LDV | Midsize | Electricity; Conventional E15 Gasoline | PEV Charging Electricity, National Grid Mix (Current Market); Conventional Blendstock for Oxygenate Blending (Current Market), Cellulosic Thermochemical Ethanol (Future Modeled, High Volume) | 3.43 | 123000 | 31780 | 106 | 918 | 132946 | 0.278 | 129.5
ATB Advanced | 2050 | Plug-in Hybrid Electric Vehicle (50-mile electric range) | PHEV | LDV | Midsize | Electricity; Conventional E15 Gasoline | PEV Charging Electricity, National Grid Mix (Current Market); Conventional Blendstock for Oxygenate Blending (Current Market), Starch Ethanol (Current Market) | 3.38 | 125000 | 31780 | 106 | 918 | 132946 | 0.278 | 131.4
ATB Advanced | 2050 | Plug-in Hybrid Electric Vehicle (50-mile electric range) | PHEV | LDV | Midsize | Electricity; Reformulated E10 Gasoline | PEV Charging Electricity, National Grid Mix (Current Market); Reformulated Blendstock for Oxygenate Blending (Current Market), Cellulosic Biochemical Ethanol (Future Modeled, High Volume) | 3.5 | 124000 | 31780 | 106 | 918 | 132946 | 0.279 | 130.6
ATB Advanced | 2050 | Plug-in Hybrid Electric Vehicle (50-mile electric range) | PHEV | LDV | Midsize | Electricity; Reformulated E10 Gasoline | PEV Charging Electricity, National Grid Mix (Current Market); Reformulated Blendstock for Oxygenate Blending (Current Market), Cellulosic Biochemical Ethanol (Future Modeled, Low Volume) | 3.54 | 124000 | 31780 | 106 | 918 | 132946 | 0.279 | 130.6
ATB Advanced | 2050 | Plug-in Hybrid Electric Vehicle (50-mile electric range) | PHEV | LDV | Midsize | Electricity; Reformulated E10 Gasoline | PEV Charging Electricity, National Grid Mix (Current Market); Reformulated Blendstock for Oxygenate Blending (Current Market), Cellulosic Thermochemical Ethanol (Future Modeled, High Volume) | 3.5 | 123000 | 31780 | 106 | 918 | 132946 | 0.279 | 130.1
ATB Advanced | 2050 | Plug-in Hybrid Electric Vehicle (50-mile electric range) | PHEV | LDV | Midsize | Electricity; Reformulated E10 Gasoline | PEV Charging Electricity, National Grid Mix (Current Market); Reformulated Blendstock for Oxygenate Blending (Current Market), Starch Ethanol (Current Market) | 3.47 | 125000 | 31780 | 106 | 918 | 132946 | 0.279 | 131.3
ATB Advanced | 2050 | Plug-in Hybrid Electric Vehicle (50-mile electric range) | PHEV | LDV | Midsize | Electricity; Reformulated E15 Gasoline | PEV Charging Electricity, National Grid Mix (Current Market); Reformulated Blendstock for Oxygenate Blending (Current Market), Cellulosic Biochemical Ethanol (Future Modeled, High Volume) | 3.53 | 124000 | 31780 | 106 | 918 | 132946 | 0.279 | 130.3
ATB Advanced | 2050 | Plug-in Hybrid Electric Vehicle (50-mile electric range) | PHEV | LDV | Midsize | Electricity; Reformulated E15 Gasoline | PEV Charging Electricity, National Grid Mix (Current Market); Reformulated Blendstock for Oxygenate Blending (Current Market), Cellulosic Biochemical Ethanol (Future Modeled, Low Volume) | 3.59 | 124000 | 31780 | 106 | 918 | 132946 | 0.28 | 130.3
ATB Advanced | 2050 | Plug-in Hybrid Electric Vehicle (50-mile electric range) | PHEV | LDV | Midsize | Electricity; Reformulated E15 Gasoline | PEV Charging Electricity, National Grid Mix (Current Market); Reformulated Blendstock for Oxygenate Blending (Current Market), Cellulosic Thermochemical Ethanol (Future Modeled, High Volume) | 3.53 | 122000 | 31780 | 106 | 918 | 132946 | 0.279 | 128.9
ATB Advanced | 2050 | Plug-in Hybrid Electric Vehicle (50-mile electric range) | PHEV | LDV | Midsize | Electricity; Reformulated E15 Gasoline | PEV Charging Electricity, National Grid Mix (Current Market); Reformulated Blendstock for Oxygenate Blending (Current Market), Starch Ethanol (Current Market) | 3.47 | 124000 | 31780 | 106 | 918 | 132946 | 0.279 | 130.8
ATB Constant | 2020 | Plug-in Hybrid Electric Vehicle (50-mile electric range) | PHEV | LDV | Midsize | Electricity; Conventional E10 Gasoline | DCFC Charging Electricity, National Grid Mix (Current Market); Conventional Blendstock for Oxygenate Blending (Current Market), Cellulosic Biochemical Ethanol (Future Modeled, High Volume) | 6.89 | 124000 | 45660 | 56.3 | 918 | 132946 | 0.473 | 247
ATB Constant | 2020 | Plug-in Hybrid Electric Vehicle (50-mile electric range) | PHEV | LDV | Midsize | Electricity; Conventional E10 Gasoline | DCFC Charging Electricity, National Grid Mix (Current Market); Conventional Blendstock for Oxygenate Blending (Current Market), Cellulosic Biochemical Ethanol (Future Modeled, Low Volume) | 6.93 | 124000 | 45660 | 56.3 | 918 | 132946 | 0.473 | 247
ATB Constant | 2020 | Plug-in Hybrid Electric Vehicle (50-mile electric range) | PHEV | LDV | Midsize | Electricity; Conventional E10 Gasoline | DCFC Charging Electricity, National Grid Mix (Current Market); Conventional Blendstock for Oxygenate Blending (Current Market), Cellulosic Thermochemical Ethanol (Future Modeled, High Volume) | 6.89 | 124000 | 45660 | 56.3 | 918 | 132946 | 0.473 | 246.1
ATB Constant | 2020 | Plug-in Hybrid Electric Vehicle (50-mile electric range) | PHEV | LDV | Midsize | Electricity; Conventional E10 Gasoline | DCFC Charging Electricity, National Grid Mix (Current Market); Conventional Blendstock for Oxygenate Blending (Current Market), Starch Ethanol (Current Market) | 6.85 | 125000 | 45660 | 56.3 | 918 | 132946 | 0.472 | 248.5
ATB Constant | 2020 | Plug-in Hybrid Electric Vehicle (50-mile electric range) | PHEV | LDV | Midsize | Electricity; Conventional E10 Gasoline | DCFC Charging Electricity, National Grid Mix (Current Market); Conventional E10 Gasoline 2050 (Starch Ethanol) (Future Modeled, High Volume) | 7.08 | 124000 | 45660 | 56.3 | 918 | 132946 | 0.476 | 247.3
ATB Constant | 2020 | Plug-in Hybrid Electric Vehicle (50-mile electric range) | PHEV | LDV | Midsize | Electricity; Conventional E10 Gasoline | DCFC Charging Electricity, National Grid Mix (Current Market); Conventional E10 Gasoline 2050 High Price (Starch Ethanol) (Future Modeled, High Volume) | 7.63 | 124000 | 45660 | 56.3 | 918 | 132946 | 0.486 | 247.3
ATB Constant | 2020 | Plug-in Hybrid Electric Vehicle (50-mile electric range) | PHEV | LDV | Midsize | Electricity; Conventional E10 Gasoline | DCFC Charging Electricity, National Grid Mix (Current Market); Conventional E10 Gasoline 2050 Low Price (Starch Ethanol) (Future Modeled, High Volume) | 6.66 | 124000 | 45660 | 56.3 | 918 | 132946 | 0.469 | 247.3
ATB Constant | 2020 | Plug-in Hybrid Electric Vehicle (50-mile electric range) | PHEV | LDV | Midsize | Electricity; Conventional E15 Gasoline | DCFC Charging Electricity, National Grid Mix (Current Market); Conventional Blendstock for Oxygenate Blending (Current Market), Cellulosic Biochemical Ethanol (Future Modeled, High Volume) | 6.92 | 122000 | 45660 | 56.3 | 918 | 132946 | 0.473 | 244
ATB Constant | 2020 | Plug-in Hybrid Electric Vehicle (50-mile electric range) | PHEV | LDV | Midsize | Electricity; Conventional E15 Gasoline | DCFC Charging Electricity, National Grid Mix (Current Market); Conventional Blendstock for Oxygenate Blending (Current Market), Cellulosic Biochemical Ethanol (Future Modeled, Low Volume) | 6.98 | 122000 | 45660 | 56.3 | 918 | 132946 | 0.474 | 244
ATB Constant | 2020 | Plug-in Hybrid Electric Vehicle (50-mile electric range) | PHEV | LDV | Midsize | Electricity; Conventional E15 Gasoline | DCFC Charging Electricity, National Grid Mix (Current Market); Conventional Blendstock for Oxygenate Blending (Current Market), Cellulosic Thermochemical Ethanol (Future Modeled, High Volume) | 6.91 | 122000 | 45660 | 56.3 | 918 | 132946 | 0.473 | 243.7
ATB Constant | 2020 | Plug-in Hybrid Electric Vehicle (50-mile electric range) | PHEV | LDV | Midsize | Electricity; Conventional E15 Gasoline | DCFC Charging Electricity, National Grid Mix (Current Market); Conventional Blendstock for Oxygenate Blending (Current Market), Starch Ethanol (Current Market) | 6.86 | 124000 | 45660 | 56.3 | 918 | 132946 | 0.472 | 247.5
ATB Constant | 2020 | Plug-in Hybrid Electric Vehicle (50-mile electric range) | PHEV | LDV | Midsize | Electricity; Reformulated E10 Gasoline | DCFC Charging Electricity, National Grid Mix (Current Market); Reformulated Blendstock for Oxygenate Blending (Current Market), Cellulosic Biochemical Ethanol (Future Modeled, High Volume) | 6.99 | 123000 | 45660 | 56.3 | 918 | 132946 | 0.475 | 245.8
ATB Constant | 2020 | Plug-in Hybrid Electric Vehicle (50-mile electric range) | PHEV | LDV | Midsize | Electricity; Reformulated E10 Gasoline | DCFC Charging Electricity, National Grid Mix (Current Market); Reformulated Blendstock for Oxygenate Blending (Current Market), Cellulosic Biochemical Ethanol (Future Modeled, Low Volume) | 7.03 | 123000 | 45660 | 56.3 | 918 | 132946 | 0.475 | 245.8
ATB Constant | 2020 | Plug-in Hybrid Electric Vehicle (50-mile electric range) | PHEV | LDV | Midsize | Electricity; Reformulated E10 Gasoline | DCFC Charging Electricity, National Grid Mix (Current Market); Reformulated Blendstock for Oxygenate Blending (Current Market), Cellulosic Thermochemical Ethanol (Future Modeled, High Volume) | 6.99 | 123000 | 45660 | 56.3 | 918 | 132946 | 0.474 | 244.8
ATB Constant | 2020 | Plug-in Hybrid Electric Vehicle (50-mile electric range) | PHEV | LDV | Midsize | Electricity; Reformulated E10 Gasoline | DCFC Charging Electricity, National Grid Mix (Current Market); Reformulated Blendstock for Oxygenate Blending (Current Market), Starch Ethanol (Current Market) | 6.95 | 124000 | 45660 | 56.3 | 918 | 132946 | 0.474 | 247.3
ATB Constant | 2020 | Plug-in Hybrid Electric Vehicle (50-mile electric range) | PHEV | LDV | Midsize | Electricity; Reformulated E15 Gasoline | DCFC Charging Electricity, National Grid Mix (Current Market); Reformulated Blendstock for Oxygenate Blending (Current Market), Cellulosic Biochemical Ethanol (Future Modeled, High Volume) | 7.02 | 123000 | 45660 | 56.3 | 918 | 132946 | 0.475 | 245.2
ATB Constant | 2020 | Plug-in Hybrid Electric Vehicle (50-mile electric range) | PHEV | LDV | Midsize | Electricity; Reformulated E15 Gasoline | DCFC Charging Electricity, National Grid Mix (Current Market); Reformulated Blendstock for Oxygenate Blending (Current Market), Cellulosic Biochemical Ethanol (Future Modeled, Low Volume) | 7.08 | 123000 | 45660 | 56.3 | 918 | 132946 | 0.476 | 245.2
ATB Constant | 2020 | Plug-in Hybrid Electric Vehicle (50-mile electric range) | PHEV | LDV | Midsize | Electricity; Reformulated E15 Gasoline | DCFC Charging Electricity, National Grid Mix (Current Market); Reformulated Blendstock for Oxygenate Blending (Current Market), Cellulosic Thermochemical Ethanol (Future Modeled, High Volume) | 7.02 | 122000 | 45660 | 56.3 | 918 | 132946 | 0.475 | 242.5
ATB Constant | 2020 | Plug-in Hybrid Electric Vehicle (50-mile electric range) | PHEV | LDV | Midsize | Electricity; Reformulated E15 Gasoline | DCFC Charging Electricity, National Grid Mix (Current Market); Reformulated Blendstock for Oxygenate Blending (Current Market), Starch Ethanol (Current Market) | 6.96 | 124000 | 45660 | 56.3 | 918 | 132946 | 0.474 | 246.3
ATB Constant | 2020 | Plug-in Hybrid Electric Vehicle (50-mile electric range) | PHEV | LDV | Midsize | Electricity; Conventional E10 Gasoline | PEV Charging Electricity High Cost, National Grid Mix (Current Market); Conventional Blendstock for Oxygenate Blending (Current Market), Cellulosic Biochemical Ethanol (Future Modeled, High Volume) | 3.83 | 124000 | 45660 | 56.3 | 918 | 132946 | 0.418 | 247
ATB Constant | 2020 | Plug-in Hybrid Electric Vehicle (50-mile electric range) | PHEV | LDV | Midsize | Electricity; Conventional E10 Gasoline | PEV Charging Electricity High Cost, National Grid Mix (Current Market); Conventional Blendstock for Oxygenate Blending (Current Market), Cellulosic Biochemical Ethanol (Future Modeled, Low Volume) | 3.87 | 124000 | 45660 | 56.3 | 918 | 132946 | 0.419 | 247
ATB Constant | 2020 | Plug-in Hybrid Electric Vehicle (50-mile electric range) | PHEV | LDV | Midsize | Electricity; Conventional E10 Gasoline | PEV Charging Electricity High Cost, National Grid Mix (Current Market); Conventional Blendstock for Oxygenate Blending (Current Market), Cellulosic Thermochemical Ethanol (Future Modeled, High Volume) | 3.83 | 124000 | 45660 | 56.3 | 918 | 132946 | 0.418 | 246.1
ATB Constant | 2020 | Plug-in Hybrid Electric Vehicle (50-mile electric range) | PHEV | LDV | Midsize | Electricity; Conventional E10 Gasoline | PEV Charging Electricity High Cost, National Grid Mix (Current Market); Conventional Blendstock for Oxygenate Blending (Current Market), Starch Ethanol (Current Market) | 3.79 | 125000 | 45660 | 56.3 | 918 | 132946 | 0.418 | 248.5
ATB Constant | 2020 | Plug-in Hybrid Electric Vehicle (50-mile electric range) | PHEV | LDV | Midsize | Electricity; Conventional E10 Gasoline | PEV Charging Electricity High Cost, National Grid Mix (Current Market); Conventional E10 Gasoline 2050 (Starch Ethanol) (Future Modeled, High Volume) | 4.03 | 124000 | 45660 | 56.3 | 918 | 132946 | 0.422 | 247.3
ATB Constant | 2020 | Plug-in Hybrid Electric Vehicle (50-mile electric range) | PHEV | LDV | Midsize | Electricity; Conventional E10 Gasoline | PEV Charging Electricity High Cost, National Grid Mix (Current Market); Conventional E10 Gasoline 2050 High Price (Starch Ethanol) (Future Modeled, High Volume) | 4.57 | 124000 | 45660 | 56.3 | 918 | 132946 | 0.432 | 247.3
ATB Constant | 2020 | Plug-in Hybrid Electric Vehicle (50-mile electric range) | PHEV | LDV | Midsize | Electricity; Conventional E10 Gasoline | PEV Charging Electricity High Cost, National Grid Mix (Current Market); Conventional E10 Gasoline 2050 Low Price (Starch Ethanol) (Future Modeled, High Volume) | 3.6 | 124000 | 45660 | 56.3 | 918 | 132946 | 0.414 | 247.3
ATB Constant | 2020 | Plug-in Hybrid Electric Vehicle (50-mile electric range) | PHEV | LDV | Midsize | Electricity; Conventional E15 Gasoline | PEV Charging Electricity High Cost, National Grid Mix (Current Market); Conventional Blendstock for Oxygenate Blending (Current Market), Cellulosic Biochemical Ethanol (Future Modeled, High Volume) | 3.87 | 122000 | 45660 | 56.3 | 918 | 132946 | 0.419 | 244
ATB Constant | 2020 | Plug-in Hybrid Electric Vehicle (50-mile electric range) | PHEV | LDV | Midsize | Electricity; Conventional E15 Gasoline | PEV Charging Electricity High Cost, National Grid Mix (Current Market); Conventional Blendstock for Oxygenate Blending (Current Market), Cellulosic Biochemical Ethanol (Future Modeled, Low Volume) | 3.92 | 122000 | 45660 | 56.3 | 918 | 132946 | 0.42 | 244
ATB Constant | 2020 | Plug-in Hybrid Electric Vehicle (50-mile electric range) | PHEV | LDV | Midsize | Electricity; Conventional E15 Gasoline | PEV Charging Electricity High Cost, National Grid Mix (Current Market); Conventional Blendstock for Oxygenate Blending (Current Market), Cellulosic Thermochemical Ethanol (Future Modeled, High Volume) | 3.86 | 122000 | 45660 | 56.3 | 918 | 132946 | 0.419 | 243.7
ATB Constant | 2020 | Plug-in Hybrid Electric Vehicle (50-mile electric range) | PHEV | LDV | Midsize | Electricity; Conventional E15 Gasoline | PEV Charging Electricity High Cost, National Grid Mix (Current Market); Conventional Blendstock for Oxygenate Blending (Current Market), Starch Ethanol (Current Market) | 3.8 | 124000 | 45660 | 56.3 | 918 | 132946 | 0.418 | 247.5
ATB Constant | 2020 | Plug-in Hybrid Electric Vehicle (50-mile electric range) | PHEV | LDV | Midsize | Electricity; Reformulated E10 Gasoline | PEV Charging Electricity High Cost, National Grid Mix (Current Market); Reformulated Blendstock for Oxygenate Blending (Current Market), Cellulosic Biochemical Ethanol (Future Modeled, High Volume) | 3.93 | 123000 | 45660 | 56.3 | 918 | 132946 | 0.42 | 245.8
ATB Constant | 2020 | Plug-in Hybrid Electric Vehicle (50-mile electric range) | PHEV | LDV | Midsize | Electricity; Reformulated E10 Gasoline | PEV Charging Electricity High Cost, National Grid Mix (Current Market); Reformulated Blendstock for Oxygenate Blending (Current Market), Cellulosic Biochemical Ethanol (Future Modeled, Low Volume) | 3.97 | 123000 | 45660 | 56.3 | 918 | 132946 | 0.421 | 245.8
ATB Constant | 2020 | Plug-in Hybrid Electric Vehicle (50-mile electric range) | PHEV | LDV | Midsize | Electricity; Reformulated E10 Gasoline | PEV Charging Electricity High Cost, National Grid Mix (Current Market); Reformulated Blendstock for Oxygenate Blending (Current Market), Cellulosic Thermochemical Ethanol (Future Modeled, High Volume) | 3.93 | 123000 | 45660 | 56.3 | 918 | 132946 | 0.42 | 244.8
ATB Constant | 2020 | Plug-in Hybrid Electric Vehicle (50-mile electric range) | PHEV | LDV | Midsize | Electricity; Reformulated E10 Gasoline | PEV Charging Electricity High Cost, National Grid Mix (Current Market); Reformulated Blendstock for Oxygenate Blending (Current Market), Starch Ethanol (Current Market) | 3.9 | 124000 | 45660 | 56.3 | 918 | 132946 | 0.42 | 247.3
ATB Constant | 2020 | Plug-in Hybrid Electric Vehicle (50-mile electric range) | PHEV | LDV | Midsize | Electricity; Reformulated E15 Gasoline | PEV Charging Electricity High Cost, National Grid Mix (Current Market); Reformulated Blendstock for Oxygenate Blending (Current Market), Cellulosic Biochemical Ethanol (Future Modeled, High Volume) | 3.97 | 123000 | 45660 | 56.3 | 918 | 132946 | 0.421 | 245.2
ATB Constant | 2020 | Plug-in Hybrid Electric Vehicle (50-mile electric range) | PHEV | LDV | Midsize | Electricity; Reformulated E15 Gasoline | PEV Charging Electricity High Cost, National Grid Mix (Current Market); Reformulated Blendstock for Oxygenate Blending (Current Market), Cellulosic Biochemical Ethanol (Future Modeled, Low Volume) | 4.02 | 123000 | 45660 | 56.3 | 918 | 132946 | 0.422 | 245.2
ATB Constant | 2020 | Plug-in Hybrid Electric Vehicle (50-mile electric range) | PHEV | LDV | Midsize | Electricity; Reformulated E15 Gasoline | PEV Charging Electricity High Cost, National Grid Mix (Current Market); Reformulated Blendstock for Oxygenate Blending (Current Market), Cellulosic Thermochemical Ethanol (Future Modeled, High Volume) | 3.96 | 122000 | 45660 | 56.3 | 918 | 132946 | 0.421 | 242.5
ATB Constant | 2020 | Plug-in Hybrid Electric Vehicle (50-mile electric range) | PHEV | LDV | Midsize | Electricity; Reformulated E15 Gasoline | PEV Charging Electricity High Cost, National Grid Mix (Current Market); Reformulated Blendstock for Oxygenate Blending (Current Market), Starch Ethanol (Current Market) | 3.9 | 124000 | 45660 | 56.3 | 918 | 132946 | 0.42 | 246.3
ATB Constant | 2020 | Plug-in Hybrid Electric Vehicle (50-mile electric range) | PHEV | LDV | Midsize | Electricity; Conventional E10 Gasoline | PEV Charging Electricity, CA Grid Mix (Current Market); Conventional Blendstock for Oxygenate Blending (Current Market), Cellulosic Biochemical Ethanol (Future Modeled, High Volume) | 4.27 | 85800 | 45660 | 56.3 | 918 | 132946 | 0.426 | 170.9
ATB Constant | 2020 | Plug-in Hybrid Electric Vehicle (50-mile electric range) | PHEV | LDV | Midsize | Electricity; Conventional E10 Gasoline | PEV Charging Electricity, CA Grid Mix (Current Market); Conventional Blendstock for Oxygenate Blending (Current Market), Cellulosic Biochemical Ethanol (Future Modeled, Low Volume) | 4.31 | 85800 | 45660 | 56.3 | 918 | 132946 | 0.427 | 170.9
ATB Constant | 2020 | Plug-in Hybrid Electric Vehicle (50-mile electric range) | PHEV | LDV | Midsize | Electricity; Conventional E10 Gasoline | PEV Charging Electricity, CA Grid Mix (Current Market); Conventional Blendstock for Oxygenate Blending (Current Market), Cellulosic Thermochemical Ethanol (Future Modeled, High Volume) | 4.27 | 85300 | 45660 | 56.3 | 918 | 132946 | 0.426 | 169.9
ATB Constant | 2020 | Plug-in Hybrid Electric Vehicle (50-mile electric range) | PHEV | LDV | Midsize | Electricity; Conventional E10 Gasoline | PEV Charging Electricity, CA Grid Mix (Current Market); Conventional Blendstock for Oxygenate Blending (Current Market), Starch Ethanol (Current Market) | 4.23 | 86500 | 45660 | 56.3 | 918 | 132946 | 0.425 | 172.4
ATB Constant | 2020 | Plug-in Hybrid Electric Vehicle (50-mile electric range) | PHEV | LDV | Midsize | Electricity; Conventional E10 Gasoline | PEV Charging Electricity, CA Grid Mix (Current Market); Conventional E10 Gasoline 2050 (Starch Ethanol) (Future Modeled, High Volume) | 4.46 | 85900 | 45660 | 56.3 | 918 | 132946 | 0.43 | 171.2
ATB Constant | 2020 | Plug-in Hybrid Electric Vehicle (50-mile electric range) | PHEV | LDV | Midsize | Electricity; Conventional E10 Gasoline | PEV Charging Electricity, CA Grid Mix (Current Market); Conventional E10 Gasoline 2050 High Price (Starch Ethanol) (Future Modeled, High Volume) | 5.01 | 85900 | 45660 | 56.3 | 918 | 132946 | 0.439 | 171.2
ATB Constant | 2020 | Plug-in Hybrid Electric Vehicle (50-mile electric range) | PHEV | LDV | Midsize | Electricity; Conventional E10 Gasoline | PEV Charging Electricity, CA Grid Mix (Current Market); Conventional E10 Gasoline 2050 Low Price (Starch Ethanol) (Future Modeled, High Volume) | 4.04 | 85900 | 45660 | 56.3 | 918 | 132946 | 0.422 | 171.2
ATB Constant | 2020 | Plug-in Hybrid Electric Vehicle (50-mile electric range) | PHEV | LDV | Midsize | Electricity; Conventional E15 Gasoline | PEV Charging Electricity, CA Grid Mix (Current Market); Conventional Blendstock for Oxygenate Blending (Current Market), Cellulosic Biochemical Ethanol (Future Modeled, High Volume) | 4.3 | 84300 | 45660 | 56.3 | 918 | 132946 | 0.427 | 167.8
ATB Constant | 2020 | Plug-in Hybrid Electric Vehicle (50-mile electric range) | PHEV | LDV | Midsize | Electricity; Conventional E15 Gasoline | PEV Charging Electricity, CA Grid Mix (Current Market); Conventional Blendstock for Oxygenate Blending (Current Market), Cellulosic Biochemical Ethanol (Future Modeled, Low Volume) | 4.36 | 84300 | 45660 | 56.3 | 918 | 132946 | 0.428 | 167.8
ATB Constant | 2020 | Plug-in Hybrid Electric Vehicle (50-mile electric range) | PHEV | LDV | Midsize | Electricity; Conventional E15 Gasoline | PEV Charging Electricity, CA Grid Mix (Current Market); Conventional Blendstock for Oxygenate Blending (Current Market), Cellulosic Thermochemical Ethanol (Future Modeled, High Volume) | 4.29 | 84200 | 45660 | 56.3 | 918 | 132946 | 0.427 | 167.6
ATB Constant | 2020 | Plug-in Hybrid Electric Vehicle (50-mile electric range) | PHEV | LDV | Midsize | Electricity; Conventional E15 Gasoline | PEV Charging Electricity, CA Grid Mix (Current Market); Conventional Blendstock for Oxygenate Blending (Current Market), Starch Ethanol (Current Market) | 4.24 | 86000 | 45660 | 56.3 | 918 | 132946 | 0.426 | 171.3
ATB Constant | 2020 | Plug-in Hybrid Electric Vehicle (50-mile electric range) | PHEV | LDV | Midsize | Electricity; Reformulated E10 Gasoline | PEV Charging Electricity, CA Grid Mix (Current Market); Reformulated Blendstock for Oxygenate Blending (Current Market), Cellulosic Biochemical Ethanol (Future Modeled, High Volume) | 4.37 | 85200 | 45660 | 56.3 | 918 | 132946 | 0.428 | 169.6
ATB Constant | 2020 | Plug-in Hybrid Electric Vehicle (50-mile electric range) | PHEV | LDV | Midsize | Electricity; Reformulated E10 Gasoline | PEV Charging Electricity, CA Grid Mix (Current Market); Reformulated Blendstock for Oxygenate Blending (Current Market), Cellulosic Biochemical Ethanol (Future Modeled, Low Volume) | 4.41 | 85200 | 45660 | 56.3 | 918 | 132946 | 0.429 | 169.6
ATB Constant | 2020 | Plug-in Hybrid Electric Vehicle (50-mile electric range) | PHEV | LDV | Midsize | Electricity; Reformulated E10 Gasoline | PEV Charging Electricity, CA Grid Mix (Current Market); Reformulated Blendstock for Oxygenate Blending (Current Market), Cellulosic Thermochemical Ethanol (Future Modeled, High Volume) | 4.37 | 84700 | 45660 | 56.3 | 918 | 132946 | 0.428 | 168.6
ATB Constant | 2020 | Plug-in Hybrid Electric Vehicle (50-mile electric range) | PHEV | LDV | Midsize | Electricity; Reformulated E10 Gasoline | PEV Charging Electricity, CA Grid Mix (Current Market); Reformulated Blendstock for Oxygenate Blending (Current Market), Starch Ethanol (Current Market) | 4.33 | 85900 | 45660 | 56.3 | 918 | 132946 | 0.427 | 171.1
ATB Constant | 2020 | Plug-in Hybrid Electric Vehicle (50-mile electric range) | PHEV | LDV | Midsize | Electricity; Reformulated E15 Gasoline | PEV Charging Electricity, CA Grid Mix (Current Market); Reformulated Blendstock for Oxygenate Blending (Current Market), Cellulosic Biochemical Ethanol (Future Modeled, High Volume) | 4.4 | 84900 | 45660 | 56.3 | 918 | 132946 | 0.429 | 169.1
ATB Constant | 2020 | Plug-in Hybrid Electric Vehicle (50-mile electric range) | PHEV | LDV | Midsize | Electricity; Reformulated E15 Gasoline | PEV Charging Electricity, CA Grid Mix (Current Market); Reformulated Blendstock for Oxygenate Blending (Current Market), Cellulosic Biochemical Ethanol (Future Modeled, Low Volume) | 4.46 | 84900 | 45660 | 56.3 | 918 | 132946 | 0.43 | 169.1
ATB Constant | 2020 | Plug-in Hybrid Electric Vehicle (50-mile electric range) | PHEV | LDV | Midsize | Electricity; Reformulated E15 Gasoline | PEV Charging Electricity, CA Grid Mix (Current Market); Reformulated Blendstock for Oxygenate Blending (Current Market), Cellulosic Thermochemical Ethanol (Future Modeled, High Volume) | 4.4 | 83500 | 45660 | 56.3 | 918 | 132946 | 0.428 | 166.3
ATB Constant | 2020 | Plug-in Hybrid Electric Vehicle (50-mile electric range) | PHEV | LDV | Midsize | Electricity; Reformulated E15 Gasoline | PEV Charging Electricity, CA Grid Mix (Current Market); Reformulated Blendstock for Oxygenate Blending (Current Market), Starch Ethanol (Current Market) | 4.34 | 85400 | 45660 | 56.3 | 918 | 132946 | 0.427 | 170.1
ATB Constant | 2020 | Plug-in Hybrid Electric Vehicle (50-mile electric range) | PHEV | LDV | Midsize | Electricity; Conventional E10 Gasoline | PEV Charging Electricity, Future High RE Penetration Grid Mix (Future Modeled, High Volume); Conventional Blendstock for Oxygenate Blending (Current Market), Cellulosic Biochemical Ethanol (Future Modeled, High Volume) | 3.39 | 61800 | 45660 | 56.3 | 918 | 132946 | 0.411 | 123.1
ATB Constant | 2020 | Plug-in Hybrid Electric Vehicle (50-mile electric range) | PHEV | LDV | Midsize | Electricity; Conventional E10 Gasoline | PEV Charging Electricity, Future High RE Penetration Grid Mix (Future Modeled, High Volume); Conventional Blendstock for Oxygenate Blending (Current Market), Cellulosic Biochemical Ethanol (Future Modeled, Low Volume) | 3.43 | 61800 | 45660 | 56.3 | 918 | 132946 | 0.411 | 123.1
ATB Constant | 2020 | Plug-in Hybrid Electric Vehicle (50-mile electric range) | PHEV | LDV | Midsize | Electricity; Conventional E10 Gasoline | PEV Charging Electricity, Future High RE Penetration Grid Mix (Future Modeled, High Volume); Conventional Blendstock for Oxygenate Blending (Current Market), Cellulosic Thermochemical Ethanol (Future Modeled, High Volume) | 3.39 | 61300 | 45660 | 56.3 | 918 | 132946 | 0.411 | 122.1
ATB Constant | 2020 | Plug-in Hybrid Electric Vehicle (50-mile electric range) | PHEV | LDV | Midsize | Electricity; Conventional E10 Gasoline | PEV Charging Electricity, Future High RE Penetration Grid Mix (Future Modeled, High Volume); Conventional Blendstock for Oxygenate Blending (Current Market), Starch Ethanol (Current Market) | 3.35 | 62600 | 45660 | 56.3 | 918 | 132946 | 0.41 | 124.6
ATB Constant | 2020 | Plug-in Hybrid Electric Vehicle (50-mile electric range) | PHEV | LDV | Midsize | Electricity; Conventional E10 Gasoline | PEV Charging Electricity, Future High RE Penetration Grid Mix (Future Modeled, High Volume); Conventional E10 Gasoline 2050 (Starch Ethanol) (Future Modeled, High Volume) | 3.59 | 62000 | 45660 | 56.3 | 918 | 132946 | 0.414 | 123.4
ATB Constant | 2020 | Plug-in Hybrid Electric Vehicle (50-mile electric range) | PHEV | LDV | Midsize | Electricity; Conventional E10 Gasoline | PEV Charging Electricity, Future High RE Penetration Grid Mix (Future Modeled, High Volume); Conventional E10 Gasoline 2050 High Price (Starch Ethanol) (Future Modeled, High Volume) | 4.13 | 62000 | 45660 | 56.3 | 918 | 132946 | 0.424 | 123.4
ATB Constant | 2020 | Plug-in Hybrid Electric Vehicle (50-mile electric range) | PHEV | LDV | Midsize | Electricity; Conventional E10 Gasoline | PEV Charging Electricity, Future High RE Penetration Grid Mix (Future Modeled, High Volume); Conventional E10 Gasoline 2050 Low Price (Starch Ethanol) (Future Modeled, High Volume) | 3.16 | 62000 | 45660 | 56.3 | 918 | 132946 | 0.407 | 123.4
ATB Constant | 2020 | Plug-in Hybrid Electric Vehicle (50-mile electric range) | PHEV | LDV | Midsize | Electricity; Conventional E15 Gasoline | PEV Charging Electricity, Future High RE Penetration Grid Mix (Future Modeled, High Volume); Conventional Blendstock for Oxygenate Blending (Current Market), Cellulosic Biochemical Ethanol (Future Modeled, High Volume) | 3.43 | 60300 | 45660 | 56.3 | 918 | 132946 | 0.411 | 120
ATB Constant | 2020 | Plug-in Hybrid Electric Vehicle (50-mile electric range) | PHEV | LDV | Midsize | Electricity; Conventional E15 Gasoline | PEV Charging Electricity, Future High RE Penetration Grid Mix (Future Modeled, High Volume); Conventional Blendstock for Oxygenate Blending (Current Market), Cellulosic Biochemical Ethanol (Future Modeled, Low Volume) | 3.49 | 60300 | 45660 | 56.3 | 918 | 132946 | 0.412 | 120
ATB Constant | 2020 | Plug-in Hybrid Electric Vehicle (50-mile electric range) | PHEV | LDV | Midsize | Electricity; Conventional E15 Gasoline | PEV Charging Electricity, Future High RE Penetration Grid Mix (Future Modeled, High Volume); Conventional Blendstock for Oxygenate Blending (Current Market), Cellulosic Thermochemical Ethanol (Future Modeled, High Volume) | 3.42 | 60200 | 45660 | 56.3 | 918 | 132946 | 0.411 | 119.8
ATB Constant | 2020 | Plug-in Hybrid Electric Vehicle (50-mile electric range) | PHEV | LDV | Midsize | Electricity; Conventional E15 Gasoline | PEV Charging Electricity, Future High RE Penetration Grid Mix (Future Modeled, High Volume); Conventional Blendstock for Oxygenate Blending (Current Market), Starch Ethanol (Current Market) | 3.37 | 62000 | 45660 | 56.3 | 918 | 132946 | 0.41 | 123.5
ATB Constant | 2020 | Plug-in Hybrid Electric Vehicle (50-mile electric range) | PHEV | LDV | Midsize | Electricity; Reformulated E10 Gasoline | PEV Charging Electricity, Future High RE Penetration Grid Mix (Future Modeled, High Volume); Reformulated Blendstock for Oxygenate Blending (Current Market), Cellulosic Biochemical Ethanol (Future Modeled, High Volume) | 3.5 | 61200 | 45660 | 56.3 | 918 | 132946 | 0.412 | 121.9
ATB Constant | 2020 | Plug-in Hybrid Electric Vehicle (50-mile electric range) | PHEV | LDV | Midsize | Electricity; Reformulated E10 Gasoline | PEV Charging Electricity, Future High RE Penetration Grid Mix (Future Modeled, High Volume); Reformulated Blendstock for Oxygenate Blending (Current Market), Cellulosic Biochemical Ethanol (Future Modeled, Low Volume) | 3.54 | 61200 | 45660 | 56.3 | 918 | 132946 | 0.413 | 121.9
ATB Constant | 2020 | Plug-in Hybrid Electric Vehicle (50-mile electric range) | PHEV | LDV | Midsize | Electricity; Reformulated E10 Gasoline | PEV Charging Electricity, Future High RE Penetration Grid Mix (Future Modeled, High Volume); Reformulated Blendstock for Oxygenate Blending (Current Market), Cellulosic Thermochemical Ethanol (Future Modeled, High Volume) | 3.49 | 60700 | 45660 | 56.3 | 918 | 132946 | 0.412 | 120.9
ATB Constant | 2020 | Plug-in Hybrid Electric Vehicle (50-mile electric range) | PHEV | LDV | Midsize | Electricity; Reformulated E10 Gasoline | PEV Charging Electricity, Future High RE Penetration Grid Mix (Future Modeled, High Volume); Reformulated Blendstock for Oxygenate Blending (Current Market), Starch Ethanol (Current Market) | 3.46 | 61900 | 45660 | 56.3 | 918 | 132946 | 0.412 | 123.3
ATB Constant | 2020 | Plug-in Hybrid Electric Vehicle (50-mile electric range) | PHEV | LDV | Midsize | Electricity; Reformulated E15 Gasoline | PEV Charging Electricity, Future High RE Penetration Grid Mix (Future Modeled, High Volume); Reformulated Blendstock for Oxygenate Blending (Current Market), Cellulosic Biochemical Ethanol (Future Modeled, High Volume) | 3.53 | 60900 | 45660 | 56.3 | 918 | 132946 | 0.413 | 121.3
ATB Constant | 2020 | Plug-in Hybrid Electric Vehicle (50-mile electric range) | PHEV | LDV | Midsize | Electricity; Reformulated E15 Gasoline | PEV Charging Electricity, Future High RE Penetration Grid Mix (Future Modeled, High Volume); Reformulated Blendstock for Oxygenate Blending (Current Market), Cellulosic Biochemical Ethanol (Future Modeled, Low Volume) | 3.58 | 60900 | 45660 | 56.3 | 918 | 132946 | 0.414 | 121.3
ATB Constant | 2020 | Plug-in Hybrid Electric Vehicle (50-mile electric range) | PHEV | LDV | Midsize | Electricity; Reformulated E15 Gasoline | PEV Charging Electricity, Future High RE Penetration Grid Mix (Future Modeled, High Volume); Reformulated Blendstock for Oxygenate Blending (Current Market), Cellulosic Thermochemical Ethanol (Future Modeled, High Volume) | 3.52 | 59500 | 45660 | 56.3 | 918 | 132946 | 0.413 | 118.6
ATB Constant | 2020 | Plug-in Hybrid Electric Vehicle (50-mile electric range) | PHEV | LDV | Midsize | Electricity; Reformulated E15 Gasoline | PEV Charging Electricity, Future High RE Penetration Grid Mix (Future Modeled, High Volume); Reformulated Blendstock for Oxygenate Blending (Current Market), Starch Ethanol (Current Market) | 3.47 | 61400 | 45660 | 56.3 | 918 | 132946 | 0.412 | 122.4
ATB Constant | 2020 | Plug-in Hybrid Electric Vehicle (50-mile electric range) | PHEV | LDV | Midsize | Electricity; Conventional E10 Gasoline | PEV Charging Electricity, Future Low RE Penetration Grid Mix (Future Modeled, High Volume); Conventional Blendstock for Oxygenate Blending (Current Market), Cellulosic Biochemical Ethanol (Future Modeled, High Volume) | 3.18 | 108000 | 45660 | 56.3 | 918 | 132946 | 0.407 | 216.1
ATB Constant | 2020 | Plug-in Hybrid Electric Vehicle (50-mile electric range) | PHEV | LDV | Midsize | Electricity; Conventional E10 Gasoline | PEV Charging Electricity, Future Low RE Penetration Grid Mix (Future Modeled, High Volume); Conventional Blendstock for Oxygenate Blending (Current Market), Cellulosic Biochemical Ethanol (Future Modeled, Low Volume) | 3.22 | 108000 | 45660 | 56.3 | 918 | 132946 | 0.407 | 216.1
ATB Constant | 2020 | Plug-in Hybrid Electric Vehicle (50-mile electric range) | PHEV | LDV | Midsize | Electricity; Conventional E10 Gasoline | PEV Charging Electricity, Future Low RE Penetration Grid Mix (Future Modeled, High Volume); Conventional Blendstock for Oxygenate Blending (Current Market), Cellulosic Thermochemical Ethanol (Future Modeled, High Volume) | 3.17 | 108000 | 45660 | 56.3 | 918 | 132946 | 0.407 | 215.1
ATB Constant | 2020 | Plug-in Hybrid Electric Vehicle (50-mile electric range) | PHEV | LDV | Midsize | Electricity; Conventional E10 Gasoline | PEV Charging Electricity, Future Low RE Penetration Grid Mix (Future Modeled, High Volume); Conventional Blendstock for Oxygenate Blending (Current Market), Starch Ethanol (Current Market) | 3.13 | 109000 | 45660 | 56.3 | 918 | 132946 | 0.406 | 217.5
ATB Constant | 2020 | Plug-in Hybrid Electric Vehicle (50-mile electric range) | PHEV | LDV | Midsize | Electricity; Conventional E10 Gasoline | PEV Charging Electricity, Future Low RE Penetration Grid Mix (Future Modeled, High Volume); Conventional E10 Gasoline 2050 (Starch Ethanol) (Future Modeled, High Volume) | 3.37 | 109000 | 45660 | 56.3 | 918 | 132946 | 0.41 | 216.3
ATB Constant | 2020 | Plug-in Hybrid Electric Vehicle (50-mile electric range) | PHEV | LDV | Midsize | Electricity; Conventional E10 Gasoline | PEV Charging Electricity, Future Low RE Penetration Grid Mix (Future Modeled, High Volume); Conventional E10 Gasoline 2050 High Price (Starch Ethanol) (Future Modeled, High Volume) | 3.92 | 109000 | 45660 | 56.3 | 918 | 132946 | 0.42 | 216.3
ATB Constant | 2020 | Plug-in Hybrid Electric Vehicle (50-mile electric range) | PHEV | LDV | Midsize | Electricity; Conventional E10 Gasoline | PEV Charging Electricity, Future Low RE Penetration Grid Mix (Future Modeled, High Volume); Conventional E10 Gasoline 2050 Low Price (Starch Ethanol) (Future Modeled, High Volume) | 2.94 | 109000 | 45660 | 56.3 | 918 | 132946 | 0.403 | 216.3
ATB Constant | 2020 | Plug-in Hybrid Electric Vehicle (50-mile electric range) | PHEV | LDV | Midsize | Electricity; Conventional E15 Gasoline | PEV Charging Electricity, Future Low RE Penetration Grid Mix (Future Modeled, High Volume); Conventional Blendstock for Oxygenate Blending (Current Market), Cellulosic Biochemical Ethanol (Future Modeled, High Volume) | 3.21 | 107000 | 45660 | 56.3 | 918 | 132946 | 0.407 | 213
ATB Constant | 2020 | Plug-in Hybrid Electric Vehicle (50-mile electric range) | PHEV | LDV | Midsize | Electricity; Conventional E15 Gasoline | PEV Charging Electricity, Future Low RE Penetration Grid Mix (Future Modeled, High Volume); Conventional Blendstock for Oxygenate Blending (Current Market), Cellulosic Biochemical Ethanol (Future Modeled, Low Volume) | 3.27 | 107000 | 45660 | 56.3 | 918 | 132946 | 0.408 | 213
ATB Constant | 2020 | Plug-in Hybrid Electric Vehicle (50-mile electric range) | PHEV | LDV | Midsize | Electricity; Conventional E15 Gasoline | PEV Charging Electricity, Future Low RE Penetration Grid Mix (Future Modeled, High Volume); Conventional Blendstock for Oxygenate Blending (Current Market), Cellulosic Thermochemical Ethanol (Future Modeled, High Volume) | 3.2 | 107000 | 45660 | 56.3 | 918 | 132946 | 0.407 | 212.8
ATB Constant | 2020 | Plug-in Hybrid Electric Vehicle (50-mile electric range) | PHEV | LDV | Midsize | Electricity; Conventional E15 Gasoline | PEV Charging Electricity, Future Low RE Penetration Grid Mix (Future Modeled, High Volume); Conventional Blendstock for Oxygenate Blending (Current Market), Starch Ethanol (Current Market) | 3.15 | 109000 | 45660 | 56.3 | 918 | 132946 | 0.406 | 216.5
ATB Constant | 2020 | Plug-in Hybrid Electric Vehicle (50-mile electric range) | PHEV | LDV | Midsize | Electricity; Reformulated E10 Gasoline | PEV Charging Electricity, Future Low RE Penetration Grid Mix (Future Modeled, High Volume); Reformulated Blendstock for Oxygenate Blending (Current Market), Cellulosic Biochemical Ethanol (Future Modeled, High Volume) | 3.28 | 108000 | 45660 | 56.3 | 918 | 132946 | 0.409 | 214.8
ATB Constant | 2020 | Plug-in Hybrid Electric Vehicle (50-mile electric range) | PHEV | LDV | Midsize | Electricity; Reformulated E10 Gasoline | PEV Charging Electricity, Future Low RE Penetration Grid Mix (Future Modeled, High Volume); Reformulated Blendstock for Oxygenate Blending (Current Market), Cellulosic Biochemical Ethanol (Future Modeled, Low Volume) | 3.32 | 108000 | 45660 | 56.3 | 918 | 132946 | 0.409 | 214.8
ATB Constant | 2020 | Plug-in Hybrid Electric Vehicle (50-mile electric range) | PHEV | LDV | Midsize | Electricity; Reformulated E10 Gasoline | PEV Charging Electricity, Future Low RE Penetration Grid Mix (Future Modeled, High Volume); Reformulated Blendstock for Oxygenate Blending (Current Market), Cellulosic Thermochemical Ethanol (Future Modeled, High Volume) | 3.28 | 107000 | 45660 | 56.3 | 918 | 132946 | 0.409 | 213.8
ATB Constant | 2020 | Plug-in Hybrid Electric Vehicle (50-mile electric range) | PHEV | LDV | Midsize | Electricity; Reformulated E10 Gasoline | PEV Charging Electricity, Future Low RE Penetration Grid Mix (Future Modeled, High Volume); Reformulated Blendstock for Oxygenate Blending (Current Market), Starch Ethanol (Current Market) | 3.24 | 109000 | 45660 | 56.3 | 918 | 132946 | 0.408 | 216.3
ATB Constant | 2020 | Plug-in Hybrid Electric Vehicle (50-mile electric range) | PHEV | LDV | Midsize | Electricity; Reformulated E15 Gasoline | PEV Charging Electricity, Future Low RE Penetration Grid Mix (Future Modeled, High Volume); Reformulated Blendstock for Oxygenate Blending (Current Market), Cellulosic Biochemical Ethanol (Future Modeled, High Volume) | 3.31 | 108000 | 45660 | 56.3 | 918 | 132946 | 0.409 | 214.2
ATB Constant | 2020 | Plug-in Hybrid Electric Vehicle (50-mile electric range) | PHEV | LDV | Midsize | Electricity; Reformulated E15 Gasoline | PEV Charging Electricity, Future Low RE Penetration Grid Mix (Future Modeled, High Volume); Reformulated Blendstock for Oxygenate Blending (Current Market), Cellulosic Biochemical Ethanol (Future Modeled, Low Volume) | 3.37 | 108000 | 45660 | 56.3 | 918 | 132946 | 0.41 | 214.2
ATB Constant | 2020 | Plug-in Hybrid Electric Vehicle (50-mile electric range) | PHEV | LDV | Midsize | Electricity; Reformulated E15 Gasoline | PEV Charging Electricity, Future Low RE Penetration Grid Mix (Future Modeled, High Volume); Reformulated Blendstock for Oxygenate Blending (Current Market), Cellulosic Thermochemical Ethanol (Future Modeled, High Volume) | 3.3 | 106000 | 45660 | 56.3 | 918 | 132946 | 0.409 | 211.5
ATB Constant | 2020 | Plug-in Hybrid Electric Vehicle (50-mile electric range) | PHEV | LDV | Midsize | Electricity; Reformulated E15 Gasoline | PEV Charging Electricity, Future Low RE Penetration Grid Mix (Future Modeled, High Volume); Reformulated Blendstock for Oxygenate Blending (Current Market), Starch Ethanol (Current Market) | 3.25 | 108000 | 45660 | 56.3 | 918 | 132946 | 0.408 | 215.3
ATB Constant | 2020 | Plug-in Hybrid Electric Vehicle (50-mile electric range) | PHEV | LDV | Midsize | Electricity; Conventional E10 Gasoline | PEV Charging Electricity, Future National Grid Mix (Future Modeled, High Volume); Conventional Blendstock for Oxygenate Blending (Current Market), Cellulosic Biochemical Ethanol (Future Modeled, High Volume) | 3.18 | 96100 | 45660 | 56.3 | 918 | 132946 | 0.407 | 191.4
ATB Constant | 2020 | Plug-in Hybrid Electric Vehicle (50-mile electric range) | PHEV | LDV | Midsize | Electricity; Conventional E10 Gasoline | PEV Charging Electricity, Future National Grid Mix (Future Modeled, High Volume); Conventional Blendstock for Oxygenate Blending (Current Market), Cellulosic Biochemical Ethanol (Future Modeled, Low Volume) | 3.22 | 96100 | 45660 | 56.3 | 918 | 132946 | 0.407 | 191.4
ATB Constant | 2020 | Plug-in Hybrid Electric Vehicle (50-mile electric range) | PHEV | LDV | Midsize | Electricity; Conventional E10 Gasoline | PEV Charging Electricity, Future National Grid Mix (Future Modeled, High Volume); Conventional Blendstock for Oxygenate Blending (Current Market), Cellulosic Thermochemical Ethanol (Future Modeled, High Volume) | 3.17 | 95600 | 45660 | 56.3 | 918 | 132946 | 0.407 | 190.4
ATB Constant | 2020 | Plug-in Hybrid Electric Vehicle (50-mile electric range) | PHEV | LDV | Midsize | Electricity; Conventional E10 Gasoline | PEV Charging Electricity, Future National Grid Mix (Future Modeled, High Volume); Conventional Blendstock for Oxygenate Blending (Current Market), Starch Ethanol (Current Market) | 3.13 | 96800 | 45660 | 56.3 | 918 | 132946 | 0.406 | 192.9
ATB Constant | 2020 | Plug-in Hybrid Electric Vehicle (50-mile electric range) | PHEV | LDV | Midsize | Electricity; Conventional E10 Gasoline | PEV Charging Electricity, Future National Grid Mix (Future Modeled, High Volume); Conventional E10 Gasoline 2050 (Starch Ethanol) (Future Modeled, High Volume) | 3.37 | 96300 | 45660 | 56.3 | 918 | 132946 | 0.41 | 191.7
ATB Constant | 2020 | Plug-in Hybrid Electric Vehicle (50-mile electric range) | PHEV | LDV | Midsize | Electricity; Conventional E10 Gasoline | PEV Charging Electricity, Future National Grid Mix (Future Modeled, High Volume); Conventional E10 Gasoline 2050 High Price (Starch Ethanol) (Future Modeled, High Volume) | 3.92 | 96300 | 45660 | 56.3 | 918 | 132946 | 0.42 | 191.7
ATB Constant | 2020 | Plug-in Hybrid Electric Vehicle (50-mile electric range) | PHEV | LDV | Midsize | Electricity; Conventional E10 Gasoline | PEV Charging Electricity, Future National Grid Mix (Future Modeled, High Volume); Conventional E10 Gasoline 2050 Low Price (Starch Ethanol) (Future Modeled, High Volume) | 2.94 | 96300 | 45660 | 56.3 | 918 | 132946 | 0.403 | 191.7
ATB Constant | 2020 | Plug-in Hybrid Electric Vehicle (50-mile electric range) | PHEV | LDV | Midsize | Electricity; Conventional E15 Gasoline | PEV Charging Electricity, Future National Grid Mix (Future Modeled, High Volume); Conventional Blendstock for Oxygenate Blending (Current Market), Cellulosic Biochemical Ethanol (Future Modeled, High Volume) | 3.21 | 94600 | 45660 | 56.3 | 918 | 132946 | 0.407 | 188.3
ATB Constant | 2020 | Plug-in Hybrid Electric Vehicle (50-mile electric range) | PHEV | LDV | Midsize | Electricity; Conventional E15 Gasoline | PEV Charging Electricity, Future National Grid Mix (Future Modeled, High Volume); Conventional Blendstock for Oxygenate Blending (Current Market), Cellulosic Biochemical Ethanol (Future Modeled, Low Volume) | 3.27 | 94600 | 45660 | 56.3 | 918 | 132946 | 0.408 | 188.3
ATB Constant | 2020 | Plug-in Hybrid Electric Vehicle (50-mile electric range) | PHEV | LDV | Midsize | Electricity; Conventional E15 Gasoline | PEV Charging Electricity, Future National Grid Mix (Future Modeled, High Volume); Conventional Blendstock for Oxygenate Blending (Current Market), Cellulosic Thermochemical Ethanol (Future Modeled, High Volume) | 3.2 | 94500 | 45660 | 56.3 | 918 | 132946 | 0.407 | 188.1
ATB Constant | 2020 | Plug-in Hybrid Electric Vehicle (50-mile electric range) | PHEV | LDV | Midsize | Electricity; Conventional E15 Gasoline | PEV Charging Electricity, Future National Grid Mix (Future Modeled, High Volume); Conventional Blendstock for Oxygenate Blending (Current Market), Starch Ethanol (Current Market) | 3.15 | 96300 | 45660 | 56.3 | 918 | 132946 | 0.406 | 191.8
ATB Constant | 2020 | Plug-in Hybrid Electric Vehicle (50-mile electric range) | PHEV | LDV | Midsize | Electricity; Reformulated E10 Gasoline | PEV Charging Electricity, Future National Grid Mix (Future Modeled, High Volume); Reformulated Blendstock for Oxygenate Blending (Current Market), Cellulosic Biochemical Ethanol (Future Modeled, High Volume) | 3.28 | 95500 | 45660 | 56.3 | 918 | 132946 | 0.409 | 190.1
ATB Constant | 2020 | Plug-in Hybrid Electric Vehicle (50-mile electric range) | PHEV | LDV | Midsize | Electricity; Reformulated E10 Gasoline | PEV Charging Electricity, Future National Grid Mix (Future Modeled, High Volume); Reformulated Blendstock for Oxygenate Blending (Current Market), Cellulosic Biochemical Ethanol (Future Modeled, Low Volume) | 3.32 | 95500 | 45660 | 56.3 | 918 | 132946 | 0.409 | 190.1
ATB Constant | 2020 | Plug-in Hybrid Electric Vehicle (50-mile electric range) | PHEV | LDV | Midsize | Electricity; Reformulated E10 Gasoline | PEV Charging Electricity, Future National Grid Mix (Future Modeled, High Volume); Reformulated Blendstock for Oxygenate Blending (Current Market), Cellulosic Thermochemical Ethanol (Future Modeled, High Volume) | 3.28 | 95000 | 45660 | 56.3 | 918 | 132946 | 0.409 | 189.2
ATB Constant | 2020 | Plug-in Hybrid Electric Vehicle (50-mile electric range) | PHEV | LDV | Midsize | Electricity; Reformulated E10 Gasoline | PEV Charging Electricity, Future National Grid Mix (Future Modeled, High Volume); Reformulated Blendstock for Oxygenate Blending (Current Market), Starch Ethanol (Current Market) | 3.24 | 96200 | 45660 | 56.3 | 918 | 132946 | 0.408 | 191.6
ATB Constant | 2020 | Plug-in Hybrid Electric Vehicle (50-mile electric range) | PHEV | LDV | Midsize | Electricity; Reformulated E15 Gasoline | PEV Charging Electricity, Future National Grid Mix (Future Modeled, High Volume); Reformulated Blendstock for Oxygenate Blending (Current Market), Cellulosic Biochemical Ethanol (Future Modeled, High Volume) | 3.31 | 95200 | 45660 | 56.3 | 918 | 132946 | 0.409 | 189.6
ATB Constant | 2020 | Plug-in Hybrid Electric Vehicle (50-mile electric range) | PHEV | LDV | Midsize | Electricity; Reformulated E15 Gasoline | PEV Charging Electricity, Future National Grid Mix (Future Modeled, High Volume); Reformulated Blendstock for Oxygenate Blending (Current Market), Cellulosic Biochemical Ethanol (Future Modeled, Low Volume) | 3.37 | 95200 | 45660 | 56.3 | 918 | 132946 | 0.41 | 189.6
ATB Constant | 2020 | Plug-in Hybrid Electric Vehicle (50-mile electric range) | PHEV | LDV | Midsize | Electricity; Reformulated E15 Gasoline | PEV Charging Electricity, Future National Grid Mix (Future Modeled, High Volume); Reformulated Blendstock for Oxygenate Blending (Current Market), Cellulosic Thermochemical Ethanol (Future Modeled, High Volume) | 3.3 | 93800 | 45660 | 56.3 | 918 | 132946 | 0.409 | 186.9
ATB Constant | 2020 | Plug-in Hybrid Electric Vehicle (50-mile electric range) | PHEV | LDV | Midsize | Electricity; Reformulated E15 Gasoline | PEV Charging Electricity, Future National Grid Mix (Future Modeled, High Volume); Reformulated Blendstock for Oxygenate Blending (Current Market), Starch Ethanol (Current Market) | 3.25 | 95700 | 45660 | 56.3 | 918 | 132946 | 0.408 | 190.6
ATB Constant | 2020 | Plug-in Hybrid Electric Vehicle (50-mile electric range) | PHEV | LDV | Midsize | Electricity; Conventional E10 Gasoline | PEV Charging Electricity, IN Grid Mix (Current Market); Conventional Blendstock for Oxygenate Blending (Current Market), Cellulosic Biochemical Ethanol (Future Modeled, High Volume) | 3.18 | 197000 | 45660 | 56.3 | 918 | 132946 | 0.407 | 391.6
ATB Constant | 2020 | Plug-in Hybrid Electric Vehicle (50-mile electric range) | PHEV | LDV | Midsize | Electricity; Conventional E10 Gasoline | PEV Charging Electricity, IN Grid Mix (Current Market); Conventional Blendstock for Oxygenate Blending (Current Market), Cellulosic Biochemical Ethanol (Future Modeled, Low Volume) | 3.22 | 197000 | 45660 | 56.3 | 918 | 132946 | 0.407 | 391.6
ATB Constant | 2020 | Plug-in Hybrid Electric Vehicle (50-mile electric range) | PHEV | LDV | Midsize | Electricity; Conventional E10 Gasoline | PEV Charging Electricity, IN Grid Mix (Current Market); Conventional Blendstock for Oxygenate Blending (Current Market), Cellulosic Thermochemical Ethanol (Future Modeled, High Volume) | 3.17 | 196000 | 45660 | 56.3 | 918 | 132946 | 0.407 | 390.6
ATB Constant | 2020 | Plug-in Hybrid Electric Vehicle (50-mile electric range) | PHEV | LDV | Midsize | Electricity; Conventional E10 Gasoline | PEV Charging Electricity, IN Grid Mix (Current Market); Conventional Blendstock for Oxygenate Blending (Current Market), Starch Ethanol (Current Market) | 3.13 | 197000 | 45660 | 56.3 | 918 | 132946 | 0.406 | 393.1
ATB Constant | 2020 | Plug-in Hybrid Electric Vehicle (50-mile electric range) | PHEV | LDV | Midsize | Electricity; Conventional E10 Gasoline | PEV Charging Electricity, IN Grid Mix (Current Market); Conventional E10 Gasoline 2050 (Starch Ethanol) (Future Modeled, High Volume) | 3.37 | 197000 | 45660 | 56.3 | 918 | 132946 | 0.41 | 391.9
ATB Constant | 2020 | Plug-in Hybrid Electric Vehicle (50-mile electric range) | PHEV | LDV | Midsize | Electricity; Conventional E10 Gasoline | PEV Charging Electricity, IN Grid Mix (Current Market); Conventional E10 Gasoline 2050 High Price (Starch Ethanol) (Future Modeled, High Volume) | 3.92 | 197000 | 45660 | 56.3 | 918 | 132946 | 0.42 | 391.9
ATB Constant | 2020 | Plug-in Hybrid Electric Vehicle (50-mile electric range) | PHEV | LDV | Midsize | Electricity; Conventional E10 Gasoline | PEV Charging Electricity, IN Grid Mix (Current Market); Conventional E10 Gasoline 2050 Low Price (Starch Ethanol) (Future Modeled, High Volume) | 2.94 | 197000 | 45660 | 56.3 | 918 | 132946 | 0.403 | 391.9
ATB Constant | 2020 | Plug-in Hybrid Electric Vehicle (50-mile electric range) | PHEV | LDV | Midsize | Electricity; Conventional E15 Gasoline | PEV Charging Electricity, IN Grid Mix (Current Market); Conventional Blendstock for Oxygenate Blending (Current Market), Cellulosic Biochemical Ethanol (Future Modeled, High Volume) | 3.21 | 195000 | 45660 | 56.3 | 918 | 132946 | 0.407 | 388.5
ATB Constant | 2020 | Plug-in Hybrid Electric Vehicle (50-mile electric range) | PHEV | LDV | Midsize | Electricity; Conventional E15 Gasoline | PEV Charging Electricity, IN Grid Mix (Current Market); Conventional Blendstock for Oxygenate Blending (Current Market), Cellulosic Biochemical Ethanol (Future Modeled, Low Volume) | 3.27 | 195000 | 45660 | 56.3 | 918 | 132946 | 0.408 | 388.5
ATB Constant | 2020 | Plug-in Hybrid Electric Vehicle (50-mile electric range) | PHEV | LDV | Midsize | Electricity; Conventional E15 Gasoline | PEV Charging Electricity, IN Grid Mix (Current Market); Conventional Blendstock for Oxygenate Blending (Current Market), Cellulosic Thermochemical Ethanol (Future Modeled, High Volume) | 3.2 | 195000 | 45660 | 56.3 | 918 | 132946 | 0.407 | 388.3
ATB Constant | 2020 | Plug-in Hybrid Electric Vehicle (50-mile electric range) | PHEV | LDV | Midsize | Electricity; Conventional E15 Gasoline | PEV Charging Electricity, IN Grid Mix (Current Market); Conventional Blendstock for Oxygenate Blending (Current Market), Starch Ethanol (Current Market) | 3.15 | 197000 | 45660 | 56.3 | 918 | 132946 | 0.406 | 392
ATB Constant | 2020 | Plug-in Hybrid Electric Vehicle (50-mile electric range) | PHEV | LDV | Midsize | Electricity; Reformulated E10 Gasoline | PEV Charging Electricity, IN Grid Mix (Current Market); Reformulated Blendstock for Oxygenate Blending (Current Market), Cellulosic Biochemical Ethanol (Future Modeled, High Volume) | 3.28 | 196000 | 45660 | 56.3 | 918 | 132946 | 0.409 | 390.4
ATB Constant | 2020 | Plug-in Hybrid Electric Vehicle (50-mile electric range) | PHEV | LDV | Midsize | Electricity; Reformulated E10 Gasoline | PEV Charging Electricity, IN Grid Mix (Current Market); Reformulated Blendstock for Oxygenate Blending (Current Market), Cellulosic Biochemical Ethanol (Future Modeled, Low Volume) | 3.32 | 196000 | 45660 | 56.3 | 918 | 132946 | 0.409 | 390.4
ATB Constant | 2020 | Plug-in Hybrid Electric Vehicle (50-mile electric range) | PHEV | LDV | Midsize | Electricity; Reformulated E10 Gasoline | PEV Charging Electricity, IN Grid Mix (Current Market); Reformulated Blendstock for Oxygenate Blending (Current Market), Cellulosic Thermochemical Ethanol (Future Modeled, High Volume) | 3.28 | 196000 | 45660 | 56.3 | 918 | 132946 | 0.409 | 389.4
ATB Constant | 2020 | Plug-in Hybrid Electric Vehicle (50-mile electric range) | PHEV | LDV | Midsize | Electricity; Reformulated E10 Gasoline | PEV Charging Electricity, IN Grid Mix (Current Market); Reformulated Blendstock for Oxygenate Blending (Current Market), Starch Ethanol (Current Market) | 3.24 | 197000 | 45660 | 56.3 | 918 | 132946 | 0.408 | 391.8
ATB Constant | 2020 | Plug-in Hybrid Electric Vehicle (50-mile electric range) | PHEV | LDV | Midsize | Electricity; Reformulated E15 Gasoline | PEV Charging Electricity, IN Grid Mix (Current Market); Reformulated Blendstock for Oxygenate Blending (Current Market), Cellulosic Biochemical Ethanol (Future Modeled, High Volume) | 3.31 | 196000 | 45660 | 56.3 | 918 | 132946 | 0.409 | 389.8
ATB Constant | 2020 | Plug-in Hybrid Electric Vehicle (50-mile electric range) | PHEV | LDV | Midsize | Electricity; Reformulated E15 Gasoline | PEV Charging Electricity, IN Grid Mix (Current Market); Reformulated Blendstock for Oxygenate Blending (Current Market), Cellulosic Biochemical Ethanol (Future Modeled, Low Volume) | 3.37 | 196000 | 45660 | 56.3 | 918 | 132946 | 0.41 | 389.8
ATB Constant | 2020 | Plug-in Hybrid Electric Vehicle (50-mile electric range) | PHEV | LDV | Midsize | Electricity; Reformulated E15 Gasoline | PEV Charging Electricity, IN Grid Mix (Current Market); Reformulated Blendstock for Oxygenate Blending (Current Market), Cellulosic Thermochemical Ethanol (Future Modeled, High Volume) | 3.3 | 194000 | 45660 | 56.3 | 918 | 132946 | 0.409 | 387.1
ATB Constant | 2020 | Plug-in Hybrid Electric Vehicle (50-mile electric range) | PHEV | LDV | Midsize | Electricity; Reformulated E15 Gasoline | PEV Charging Electricity, IN Grid Mix (Current Market); Reformulated Blendstock for Oxygenate Blending (Current Market), Starch Ethanol (Current Market) | 3.25 | 196000 | 45660 | 56.3 | 918 | 132946 | 0.408 | 390.8
ATB Constant | 2020 | Plug-in Hybrid Electric Vehicle (50-mile electric range) | PHEV | LDV | Midsize | Electricity; Conventional E10 Gasoline | PEV Charging Electricity, National Grid Mix (Current Market); Conventional Blendstock for Oxygenate Blending (Current Market), Cellulosic Biochemical Ethanol (Future Modeled, High Volume) | 3.39 | 124000 | 45660 | 56.3 | 918 | 132946 | 0.411 | 247
ATB Constant | 2020 | Plug-in Hybrid Electric Vehicle (50-mile electric range) | PHEV | LDV | Midsize | Electricity; Conventional E10 Gasoline | PEV Charging Electricity, National Grid Mix (Current Market); Conventional Blendstock for Oxygenate Blending (Current Market), Cellulosic Biochemical Ethanol (Future Modeled, Low Volume) | 3.43 | 124000 | 45660 | 56.3 | 918 | 132946 | 0.411 | 247
ATB Constant | 2020 | Plug-in Hybrid Electric Vehicle (50-mile electric range) | PHEV | LDV | Midsize | Electricity; Conventional E10 Gasoline | PEV Charging Electricity, National Grid Mix (Current Market); Conventional Blendstock for Oxygenate Blending (Current Market), Cellulosic Thermochemical Ethanol (Future Modeled, High Volume) | 3.39 | 124000 | 45660 | 56.3 | 918 | 132946 | 0.411 | 246.1
ATB Constant | 2020 | Plug-in Hybrid Electric Vehicle (50-mile electric range) | PHEV | LDV | Midsize | Electricity; Conventional E10 Gasoline | PEV Charging Electricity, National Grid Mix (Current Market); Conventional Blendstock for Oxygenate Blending (Current Market), Starch Ethanol (Current Market) | 3.35 | 125000 | 45660 | 56.3 | 918 | 132946 | 0.41 | 248.5
ATB Constant | 2020 | Plug-in Hybrid Electric Vehicle (50-mile electric range) | PHEV | LDV | Midsize | Electricity; Conventional E10 Gasoline | PEV Charging Electricity, National Grid Mix (Current Market); Conventional E10 Gasoline 2050 (Starch Ethanol) (Future Modeled, High Volume) | 3.59 | 124000 | 45660 | 56.3 | 918 | 132946 | 0.414 | 247.3
ATB Constant | 2020 | Plug-in Hybrid Electric Vehicle (50-mile electric range) | PHEV | LDV | Midsize | Electricity; Conventional E10 Gasoline | PEV Charging Electricity, National Grid Mix (Current Market); Conventional E10 Gasoline 2050 High Price (Starch Ethanol) (Future Modeled, High Volume) | 4.13 | 124000 | 45660 | 56.3 | 918 | 132946 | 0.424 | 247.3
ATB Constant | 2020 | Plug-in Hybrid Electric Vehicle (50-mile electric range) | PHEV | LDV | Midsize | Electricity; Conventional E10 Gasoline | PEV Charging Electricity, National Grid Mix (Current Market); Conventional E10 Gasoline 2050 Low Price (Starch Ethanol) (Future Modeled, High Volume) | 3.16 | 124000 | 45660 | 56.3 | 918 | 132946 | 0.407 | 247.3
ATB Constant | 2020 | Plug-in Hybrid Electric Vehicle (50-mile electric range) | PHEV | LDV | Midsize | Electricity; Conventional E15 Gasoline | PEV Charging Electricity, National Grid Mix (Current Market); Conventional Blendstock for Oxygenate Blending (Current Market), Cellulosic Biochemical Ethanol (Future Modeled, High Volume) | 3.43 | 122000 | 45660 | 56.3 | 918 | 132946 | 0.411 | 244
ATB Constant | 2020 | Plug-in Hybrid Electric Vehicle (50-mile electric range) | PHEV | LDV | Midsize | Electricity; Conventional E15 Gasoline | PEV Charging Electricity, National Grid Mix (Current Market); Conventional Blendstock for Oxygenate Blending (Current Market), Cellulosic Biochemical Ethanol (Future Modeled, Low Volume) | 3.49 | 122000 | 45660 | 56.3 | 918 | 132946 | 0.412 | 244
ATB Constant | 2020 | Plug-in Hybrid Electric Vehicle (50-mile electric range) | PHEV | LDV | Midsize | Electricity; Conventional E15 Gasoline | PEV Charging Electricity, National Grid Mix (Current Market); Conventional Blendstock for Oxygenate Blending (Current Market), Cellulosic Thermochemical Ethanol (Future Modeled, High Volume) | 3.42 | 122000 | 45660 | 56.3 | 918 | 132946 | 0.411 | 243.7
ATB Constant | 2020 | Plug-in Hybrid Electric Vehicle (50-mile electric range) | PHEV | LDV | Midsize | Electricity; Conventional E15 Gasoline | PEV Charging Electricity, National Grid Mix (Current Market); Conventional Blendstock for Oxygenate Blending (Current Market), Starch Ethanol (Current Market) | 3.37 | 124000 | 45660 | 56.3 | 918 | 132946 | 0.41 | 247.5
ATB Constant | 2020 | Plug-in Hybrid Electric Vehicle (50-mile electric range) | PHEV | LDV | Midsize | Electricity; Reformulated E10 Gasoline | PEV Charging Electricity, National Grid Mix (Current Market); Reformulated Blendstock for Oxygenate Blending (Current Market), Cellulosic Biochemical Ethanol (Future Modeled, High Volume) | 3.5 | 123000 | 45660 | 56.3 | 918 | 132946 | 0.412 | 245.8
ATB Constant | 2020 | Plug-in Hybrid Electric Vehicle (50-mile electric range) | PHEV | LDV | Midsize | Electricity; Reformulated E10 Gasoline | PEV Charging Electricity, National Grid Mix (Current Market); Reformulated Blendstock for Oxygenate Blending (Current Market), Cellulosic Biochemical Ethanol (Future Modeled, Low Volume) | 3.54 | 123000 | 45660 | 56.3 | 918 | 132946 | 0.413 | 245.8
ATB Constant | 2020 | Plug-in Hybrid Electric Vehicle (50-mile electric range) | PHEV | LDV | Midsize | Electricity; Reformulated E10 Gasoline | PEV Charging Electricity, National Grid Mix (Current Market); Reformulated Blendstock for Oxygenate Blending (Current Market), Cellulosic Thermochemical Ethanol (Future Modeled, High Volume) | 3.49 | 123000 | 45660 | 56.3 | 918 | 132946 | 0.412 | 244.8
ATB Constant | 2020 | Plug-in Hybrid Electric Vehicle (50-mile electric range) | PHEV | LDV | Midsize | Electricity; Reformulated E10 Gasoline | PEV Charging Electricity, National Grid Mix (Current Market); Reformulated Blendstock for Oxygenate Blending (Current Market), Starch Ethanol (Current Market) | 3.46 | 124000 | 45660 | 56.3 | 918 | 132946 | 0.412 | 247.3
ATB Constant | 2020 | Plug-in Hybrid Electric Vehicle (50-mile electric range) | PHEV | LDV | Midsize | Electricity; Reformulated E15 Gasoline | PEV Charging Electricity, National Grid Mix (Current Market); Reformulated Blendstock for Oxygenate Blending (Current Market), Cellulosic Biochemical Ethanol (Future Modeled, High Volume) | 3.53 | 123000 | 45660 | 56.3 | 918 | 132946 | 0.413 | 245.2
ATB Constant | 2020 | Plug-in Hybrid Electric Vehicle (50-mile electric range) | PHEV | LDV | Midsize | Electricity; Reformulated E15 Gasoline | PEV Charging Electricity, National Grid Mix (Current Market); Reformulated Blendstock for Oxygenate Blending (Current Market), Cellulosic Biochemical Ethanol (Future Modeled, Low Volume) | 3.58 | 123000 | 45660 | 56.3 | 918 | 132946 | 0.414 | 245.2
ATB Constant | 2020 | Plug-in Hybrid Electric Vehicle (50-mile electric range) | PHEV | LDV | Midsize | Electricity; Reformulated E15 Gasoline | PEV Charging Electricity, National Grid Mix (Current Market); Reformulated Blendstock for Oxygenate Blending (Current Market), Cellulosic Thermochemical Ethanol (Future Modeled, High Volume) | 3.52 | 122000 | 45660 | 56.3 | 918 | 132946 | 0.413 | 242.5
ATB Constant | 2020 | Plug-in Hybrid Electric Vehicle (50-mile electric range) | PHEV | LDV | Midsize | Electricity; Reformulated E15 Gasoline | PEV Charging Electricity, National Grid Mix (Current Market); Reformulated Blendstock for Oxygenate Blending (Current Market), Starch Ethanol (Current Market) | 3.47 | 124000 | 45660 | 56.3 | 918 | 132946 | 0.412 | 246.3
ATB Constant | 2025 | Plug-in Hybrid Electric Vehicle (50-mile electric range) | PHEV | LDV | Midsize | Electricity; Conventional E10 Gasoline | DCFC Charging Electricity, National Grid Mix (Current Market); Conventional Blendstock for Oxygenate Blending (Current Market), Cellulosic Biochemical Ethanol (Future Modeled, High Volume) | 6.89 | 124000 | 45660 | 56.3 | 918 | 132946 | 0.473 | 247
ATB Constant | 2025 | Plug-in Hybrid Electric Vehicle (50-mile electric range) | PHEV | LDV | Midsize | Electricity; Conventional E10 Gasoline | DCFC Charging Electricity, National Grid Mix (Current Market); Conventional Blendstock for Oxygenate Blending (Current Market), Cellulosic Biochemical Ethanol (Future Modeled, Low Volume) | 6.93 | 124000 | 45660 | 56.3 | 918 | 132946 | 0.473 | 247
ATB Constant | 2025 | Plug-in Hybrid Electric Vehicle (50-mile electric range) | PHEV | LDV | Midsize | Electricity; Conventional E10 Gasoline | DCFC Charging Electricity, National Grid Mix (Current Market); Conventional Blendstock for Oxygenate Blending (Current Market), Cellulosic Thermochemical Ethanol (Future Modeled, High Volume) | 6.89 | 124000 | 45660 | 56.3 | 918 | 132946 | 0.473 | 246.1
ATB Constant | 2025 | Plug-in Hybrid Electric Vehicle (50-mile electric range) | PHEV | LDV | Midsize | Electricity; Conventional E10 Gasoline | DCFC Charging Electricity, National Grid Mix (Current Market); Conventional Blendstock for Oxygenate Blending (Current Market), Starch Ethanol (Current Market) | 6.85 | 125000 | 45660 | 56.3 | 918 | 132946 | 0.472 | 248.5
ATB Constant | 2025 | Plug-in Hybrid Electric Vehicle (50-mile electric range) | PHEV | LDV | Midsize | Electricity; Conventional E10 Gasoline | DCFC Charging Electricity, National Grid Mix (Current Market); Conventional E10 Gasoline 2050 (Starch Ethanol) (Future Modeled, High Volume) | 7.08 | 124000 | 45660 | 56.3 | 918 | 132946 | 0.476 | 247.3
ATB Constant | 2025 | Plug-in Hybrid Electric Vehicle (50-mile electric range) | PHEV | LDV | Midsize | Electricity; Conventional E10 Gasoline | DCFC Charging Electricity, National Grid Mix (Current Market); Conventional E10 Gasoline 2050 High Price (Starch Ethanol) (Future Modeled, High Volume) | 7.63 | 124000 | 45660 | 56.3 | 918 | 132946 | 0.486 | 247.3
ATB Constant | 2025 | Plug-in Hybrid Electric Vehicle (50-mile electric range) | PHEV | LDV | Midsize | Electricity; Conventional E10 Gasoline | DCFC Charging Electricity, National Grid Mix (Current Market); Conventional E10 Gasoline 2050 Low Price (Starch Ethanol) (Future Modeled, High Volume) | 6.66 | 124000 | 45660 | 56.3 | 918 | 132946 | 0.469 | 247.3
ATB Constant | 2025 | Plug-in Hybrid Electric Vehicle (50-mile electric range) | PHEV | LDV | Midsize | Electricity; Conventional E15 Gasoline | DCFC Charging Electricity, National Grid Mix (Current Market); Conventional Blendstock for Oxygenate Blending (Current Market), Cellulosic Biochemical Ethanol (Future Modeled, High Volume) | 6.92 | 122000 | 45660 | 56.3 | 918 | 132946 | 0.473 | 244
ATB Constant | 2025 | Plug-in Hybrid Electric Vehicle (50-mile electric range) | PHEV | LDV | Midsize | Electricity; Conventional E15 Gasoline | DCFC Charging Electricity, National Grid Mix (Current Market); Conventional Blendstock for Oxygenate Blending (Current Market), Cellulosic Biochemical Ethanol (Future Modeled, Low Volume) | 6.98 | 122000 | 45660 | 56.3 | 918 | 132946 | 0.474 | 244
ATB Constant | 2025 | Plug-in Hybrid Electric Vehicle (50-mile electric range) | PHEV | LDV | Midsize | Electricity; Conventional E15 Gasoline | DCFC Charging Electricity, National Grid Mix (Current Market); Conventional Blendstock for Oxygenate Blending (Current Market), Cellulosic Thermochemical Ethanol (Future Modeled, High Volume) | 6.91 | 122000 | 45660 | 56.3 | 918 | 132946 | 0.473 | 243.7
ATB Constant | 2025 | Plug-in Hybrid Electric Vehicle (50-mile electric range) | PHEV | LDV | Midsize | Electricity; Conventional E15 Gasoline | DCFC Charging Electricity, National Grid Mix (Current Market); Conventional Blendstock for Oxygenate Blending (Current Market), Starch Ethanol (Current Market) | 6.86 | 124000 | 45660 | 56.3 | 918 | 132946 | 0.472 | 247.5
ATB Constant | 2025 | Plug-in Hybrid Electric Vehicle (50-mile electric range) | PHEV | LDV | Midsize | Electricity; Reformulated E10 Gasoline | DCFC Charging Electricity, National Grid Mix (Current Market); Reformulated Blendstock for Oxygenate Blending (Current Market), Cellulosic Biochemical Ethanol (Future Modeled, High Volume) | 6.99 | 123000 | 45660 | 56.3 | 918 | 132946 | 0.475 | 245.8
ATB Constant | 2025 | Plug-in Hybrid Electric Vehicle (50-mile electric range) | PHEV | LDV | Midsize | Electricity; Reformulated E10 Gasoline | DCFC Charging Electricity, National Grid Mix (Current Market); Reformulated Blendstock for Oxygenate Blending (Current Market), Cellulosic Biochemical Ethanol (Future Modeled, Low Volume) | 7.03 | 123000 | 45660 | 56.3 | 918 | 132946 | 0.475 | 245.8
ATB Constant | 2025 | Plug-in Hybrid Electric Vehicle (50-mile electric range) | PHEV | LDV | Midsize | Electricity; Reformulated E10 Gasoline | DCFC Charging Electricity, National Grid Mix (Current Market); Reformulated Blendstock for Oxygenate Blending (Current Market), Cellulosic Thermochemical Ethanol (Future Modeled, High Volume) | 6.99 | 123000 | 45660 | 56.3 | 918 | 132946 | 0.474 | 244.8
ATB Constant | 2025 | Plug-in Hybrid Electric Vehicle (50-mile electric range) | PHEV | LDV | Midsize | Electricity; Reformulated E10 Gasoline | DCFC Charging Electricity, National Grid Mix (Current Market); Reformulated Blendstock for Oxygenate Blending (Current Market), Starch Ethanol (Current Market) | 6.95 | 124000 | 45660 | 56.3 | 918 | 132946 | 0.474 | 247.3
ATB Constant | 2025 | Plug-in Hybrid Electric Vehicle (50-mile electric range) | PHEV | LDV | Midsize | Electricity; Reformulated E15 Gasoline | DCFC Charging Electricity, National Grid Mix (Current Market); Reformulated Blendstock for Oxygenate Blending (Current Market), Cellulosic Biochemical Ethanol (Future Modeled, High Volume) | 7.02 | 123000 | 45660 | 56.3 | 918 | 132946 | 0.475 | 245.2
ATB Constant | 2025 | Plug-in Hybrid Electric Vehicle (50-mile electric range) | PHEV | LDV | Midsize | Electricity; Reformulated E15 Gasoline | DCFC Charging Electricity, National Grid Mix (Current Market); Reformulated Blendstock for Oxygenate Blending (Current Market), Cellulosic Biochemical Ethanol (Future Modeled, Low Volume) | 7.08 | 123000 | 45660 | 56.3 | 918 | 132946 | 0.476 | 245.2
ATB Constant | 2025 | Plug-in Hybrid Electric Vehicle (50-mile electric range) | PHEV | LDV | Midsize | Electricity; Reformulated E15 Gasoline | DCFC Charging Electricity, National Grid Mix (Current Market); Reformulated Blendstock for Oxygenate Blending (Current Market), Cellulosic Thermochemical Ethanol (Future Modeled, High Volume) | 7.02 | 122000 | 45660 | 56.3 | 918 | 132946 | 0.475 | 242.5
ATB Constant | 2025 | Plug-in Hybrid Electric Vehicle (50-mile electric range) | PHEV | LDV | Midsize | Electricity; Reformulated E15 Gasoline | DCFC Charging Electricity, National Grid Mix (Current Market); Reformulated Blendstock for Oxygenate Blending (Current Market), Starch Ethanol (Current Market) | 6.96 | 124000 | 45660 | 56.3 | 918 | 132946 | 0.474 | 246.3
ATB Constant | 2025 | Plug-in Hybrid Electric Vehicle (50-mile electric range) | PHEV | LDV | Midsize | Electricity; Conventional E10 Gasoline | PEV Charging Electricity High Cost, National Grid Mix (Current Market); Conventional Blendstock for Oxygenate Blending (Current Market), Cellulosic Biochemical Ethanol (Future Modeled, High Volume) | 3.83 | 124000 | 45660 | 56.3 | 918 | 132946 | 0.418 | 247
ATB Constant | 2025 | Plug-in Hybrid Electric Vehicle (50-mile electric range) | PHEV | LDV | Midsize | Electricity; Conventional E10 Gasoline | PEV Charging Electricity High Cost, National Grid Mix (Current Market); Conventional Blendstock for Oxygenate Blending (Current Market), Cellulosic Biochemical Ethanol (Future Modeled, Low Volume) | 3.87 | 124000 | 45660 | 56.3 | 918 | 132946 | 0.419 | 247
ATB Constant | 2025 | Plug-in Hybrid Electric Vehicle (50-mile electric range) | PHEV | LDV | Midsize | Electricity; Conventional E10 Gasoline | PEV Charging Electricity High Cost, National Grid Mix (Current Market); Conventional Blendstock for Oxygenate Blending (Current Market), Cellulosic Thermochemical Ethanol (Future Modeled, High Volume) | 3.83 | 124000 | 45660 | 56.3 | 918 | 132946 | 0.418 | 246.1
ATB Constant | 2025 | Plug-in Hybrid Electric Vehicle (50-mile electric range) | PHEV | LDV | Midsize | Electricity; Conventional E10 Gasoline | PEV Charging Electricity High Cost, National Grid Mix (Current Market); Conventional Blendstock for Oxygenate Blending (Current Market), Starch Ethanol (Current Market) | 3.79 | 125000 | 45660 | 56.3 | 918 | 132946 | 0.418 | 248.5
ATB Constant | 2025 | Plug-in Hybrid Electric Vehicle (50-mile electric range) | PHEV | LDV | Midsize | Electricity; Conventional E10 Gasoline | PEV Charging Electricity High Cost, National Grid Mix (Current Market); Conventional E10 Gasoline 2050 (Starch Ethanol) (Future Modeled, High Volume) | 4.03 | 124000 | 45660 | 56.3 | 918 | 132946 | 0.422 | 247.3
ATB Constant | 2025 | Plug-in Hybrid Electric Vehicle (50-mile electric range) | PHEV | LDV | Midsize | Electricity; Conventional E10 Gasoline | PEV Charging Electricity High Cost, National Grid Mix (Current Market); Conventional E10 Gasoline 2050 High Price (Starch Ethanol) (Future Modeled, High Volume) | 4.57 | 124000 | 45660 | 56.3 | 918 | 132946 | 0.432 | 247.3
ATB Constant | 2025 | Plug-in Hybrid Electric Vehicle (50-mile electric range) | PHEV | LDV | Midsize | Electricity; Conventional E10 Gasoline | PEV Charging Electricity High Cost, National Grid Mix (Current Market); Conventional E10 Gasoline 2050 Low Price (Starch Ethanol) (Future Modeled, High Volume) | 3.6 | 124000 | 45660 | 56.3 | 918 | 132946 | 0.414 | 247.3
ATB Constant | 2025 | Plug-in Hybrid Electric Vehicle (50-mile electric range) | PHEV | LDV | Midsize | Electricity; Conventional E15 Gasoline | PEV Charging Electricity High Cost, National Grid Mix (Current Market); Conventional Blendstock for Oxygenate Blending (Current Market), Cellulosic Biochemical Ethanol (Future Modeled, High Volume) | 3.87 | 122000 | 45660 | 56.3 | 918 | 132946 | 0.419 | 244
ATB Constant | 2025 | Plug-in Hybrid Electric Vehicle (50-mile electric range) | PHEV | LDV | Midsize | Electricity; Conventional E15 Gasoline | PEV Charging Electricity High Cost, National Grid Mix (Current Market); Conventional Blendstock for Oxygenate Blending (Current Market), Cellulosic Biochemical Ethanol (Future Modeled, Low Volume) | 3.92 | 122000 | 45660 | 56.3 | 918 | 132946 | 0.42 | 244
ATB Constant | 2025 | Plug-in Hybrid Electric Vehicle (50-mile electric range) | PHEV | LDV | Midsize | Electricity; Conventional E15 Gasoline | PEV Charging Electricity High Cost, National Grid Mix (Current Market); Conventional Blendstock for Oxygenate Blending (Current Market), Cellulosic Thermochemical Ethanol (Future Modeled, High Volume) | 3.86 | 122000 | 45660 | 56.3 | 918 | 132946 | 0.419 | 243.7
ATB Constant | 2025 | Plug-in Hybrid Electric Vehicle (50-mile electric range) | PHEV | LDV | Midsize | Electricity; Conventional E15 Gasoline | PEV Charging Electricity High Cost, National Grid Mix (Current Market); Conventional Blendstock for Oxygenate Blending (Current Market), Starch Ethanol (Current Market) | 3.8 | 124000 | 45660 | 56.3 | 918 | 132946 | 0.418 | 247.5
ATB Constant | 2025 | Plug-in Hybrid Electric Vehicle (50-mile electric range) | PHEV | LDV | Midsize | Electricity; Reformulated E10 Gasoline | PEV Charging Electricity High Cost, National Grid Mix (Current Market); Reformulated Blendstock for Oxygenate Blending (Current Market), Cellulosic Biochemical Ethanol (Future Modeled, High Volume) | 3.93 | 123000 | 45660 | 56.3 | 918 | 132946 | 0.42 | 245.8
ATB Constant | 2025 | Plug-in Hybrid Electric Vehicle (50-mile electric range) | PHEV | LDV | Midsize | Electricity; Reformulated E10 Gasoline | PEV Charging Electricity High Cost, National Grid Mix (Current Market); Reformulated Blendstock for Oxygenate Blending (Current Market), Cellulosic Biochemical Ethanol (Future Modeled, Low Volume) | 3.97 | 123000 | 45660 | 56.3 | 918 | 132946 | 0.421 | 245.8
ATB Constant | 2025 | Plug-in Hybrid Electric Vehicle (50-mile electric range) | PHEV | LDV | Midsize | Electricity; Reformulated E10 Gasoline | PEV Charging Electricity High Cost, National Grid Mix (Current Market); Reformulated Blendstock for Oxygenate Blending (Current Market), Cellulosic Thermochemical Ethanol (Future Modeled, High Volume) | 3.93 | 123000 | 45660 | 56.3 | 918 | 132946 | 0.42 | 244.8
ATB Constant | 2025 | Plug-in Hybrid Electric Vehicle (50-mile electric range) | PHEV | LDV | Midsize | Electricity; Reformulated E10 Gasoline | PEV Charging Electricity High Cost, National Grid Mix (Current Market); Reformulated Blendstock for Oxygenate Blending (Current Market), Starch Ethanol (Current Market) | 3.9 | 124000 | 45660 | 56.3 | 918 | 132946 | 0.42 | 247.3
ATB Constant | 2025 | Plug-in Hybrid Electric Vehicle (50-mile electric range) | PHEV | LDV | Midsize | Electricity; Reformulated E15 Gasoline | PEV Charging Electricity High Cost, National Grid Mix (Current Market); Reformulated Blendstock for Oxygenate Blending (Current Market), Cellulosic Biochemical Ethanol (Future Modeled, High Volume) | 3.97 | 123000 | 45660 | 56.3 | 918 | 132946 | 0.421 | 245.2
ATB Constant | 2025 | Plug-in Hybrid Electric Vehicle (50-mile electric range) | PHEV | LDV | Midsize | Electricity; Reformulated E15 Gasoline | PEV Charging Electricity High Cost, National Grid Mix (Current Market); Reformulated Blendstock for Oxygenate Blending (Current Market), Cellulosic Biochemical Ethanol (Future Modeled, Low Volume) | 4.02 | 123000 | 45660 | 56.3 | 918 | 132946 | 0.422 | 245.2
ATB Constant | 2025 | Plug-in Hybrid Electric Vehicle (50-mile electric range) | PHEV | LDV | Midsize | Electricity; Reformulated E15 Gasoline | PEV Charging Electricity High Cost, National Grid Mix (Current Market); Reformulated Blendstock for Oxygenate Blending (Current Market), Cellulosic Thermochemical Ethanol (Future Modeled, High Volume) | 3.96 | 122000 | 45660 | 56.3 | 918 | 132946 | 0.421 | 242.5
ATB Constant | 2025 | Plug-in Hybrid Electric Vehicle (50-mile electric range) | PHEV | LDV | Midsize | Electricity; Reformulated E15 Gasoline | PEV Charging Electricity High Cost, National Grid Mix (Current Market); Reformulated Blendstock for Oxygenate Blending (Current Market), Starch Ethanol (Current Market) | 3.9 | 124000 | 45660 | 56.3 | 918 | 132946 | 0.42 | 246.3
ATB Constant | 2025 | Plug-in Hybrid Electric Vehicle (50-mile electric range) | PHEV | LDV | Midsize | Electricity; Conventional E10 Gasoline | PEV Charging Electricity, CA Grid Mix (Current Market); Conventional Blendstock for Oxygenate Blending (Current Market), Cellulosic Biochemical Ethanol (Future Modeled, High Volume) | 4.27 | 85800 | 45660 | 56.3 | 918 | 132946 | 0.426 | 170.9
ATB Constant | 2025 | Plug-in Hybrid Electric Vehicle (50-mile electric range) | PHEV | LDV | Midsize | Electricity; Conventional E10 Gasoline | PEV Charging Electricity, CA Grid Mix (Current Market); Conventional Blendstock for Oxygenate Blending (Current Market), Cellulosic Biochemical Ethanol (Future Modeled, Low Volume) | 4.31 | 85800 | 45660 | 56.3 | 918 | 132946 | 0.427 | 170.9
ATB Constant | 2025 | Plug-in Hybrid Electric Vehicle (50-mile electric range) | PHEV | LDV | Midsize | Electricity; Conventional E10 Gasoline | PEV Charging Electricity, CA Grid Mix (Current Market); Conventional Blendstock for Oxygenate Blending (Current Market), Cellulosic Thermochemical Ethanol (Future Modeled, High Volume) | 4.27 | 85300 | 45660 | 56.3 | 918 | 132946 | 0.426 | 169.9
ATB Constant | 2025 | Plug-in Hybrid Electric Vehicle (50-mile electric range) | PHEV | LDV | Midsize | Electricity; Conventional E10 Gasoline | PEV Charging Electricity, CA Grid Mix (Current Market); Conventional Blendstock for Oxygenate Blending (Current Market), Starch Ethanol (Current Market) | 4.23 | 86500 | 45660 | 56.3 | 918 | 132946 | 0.425 | 172.4
ATB Constant | 2025 | Plug-in Hybrid Electric Vehicle (50-mile electric range) | PHEV | LDV | Midsize | Electricity; Conventional E10 Gasoline | PEV Charging Electricity, CA Grid Mix (Current Market); Conventional E10 Gasoline 2050 (Starch Ethanol) (Future Modeled, High Volume) | 4.46 | 85900 | 45660 | 56.3 | 918 | 132946 | 0.43 | 171.2
ATB Constant | 2025 | Plug-in Hybrid Electric Vehicle (50-mile electric range) | PHEV | LDV | Midsize | Electricity; Conventional E10 Gasoline | PEV Charging Electricity, CA Grid Mix (Current Market); Conventional E10 Gasoline 2050 High Price (Starch Ethanol) (Future Modeled, High Volume) | 5.01 | 85900 | 45660 | 56.3 | 918 | 132946 | 0.439 | 171.2
ATB Constant | 2025 | Plug-in Hybrid Electric Vehicle (50-mile electric range) | PHEV | LDV | Midsize | Electricity; Conventional E10 Gasoline | PEV Charging Electricity, CA Grid Mix (Current Market); Conventional E10 Gasoline 2050 Low Price (Starch Ethanol) (Future Modeled, High Volume) | 4.04 | 85900 | 45660 | 56.3 | 918 | 132946 | 0.422 | 171.2
ATB Constant | 2025 | Plug-in Hybrid Electric Vehicle (50-mile electric range) | PHEV | LDV | Midsize | Electricity; Conventional E15 Gasoline | PEV Charging Electricity, CA Grid Mix (Current Market); Conventional Blendstock for Oxygenate Blending (Current Market), Cellulosic Biochemical Ethanol (Future Modeled, High Volume) | 4.3 | 84300 | 45660 | 56.3 | 918 | 132946 | 0.427 | 167.8
ATB Constant | 2025 | Plug-in Hybrid Electric Vehicle (50-mile electric range) | PHEV | LDV | Midsize | Electricity; Conventional E15 Gasoline | PEV Charging Electricity, CA Grid Mix (Current Market); Conventional Blendstock for Oxygenate Blending (Current Market), Cellulosic Biochemical Ethanol (Future Modeled, Low Volume) | 4.36 | 84300 | 45660 | 56.3 | 918 | 132946 | 0.428 | 167.8
ATB Constant | 2025 | Plug-in Hybrid Electric Vehicle (50-mile electric range) | PHEV | LDV | Midsize | Electricity; Conventional E15 Gasoline | PEV Charging Electricity, CA Grid Mix (Current Market); Conventional Blendstock for Oxygenate Blending (Current Market), Cellulosic Thermochemical Ethanol (Future Modeled, High Volume) | 4.29 | 84200 | 45660 | 56.3 | 918 | 132946 | 0.427 | 167.6
ATB Constant | 2025 | Plug-in Hybrid Electric Vehicle (50-mile electric range) | PHEV | LDV | Midsize | Electricity; Conventional E15 Gasoline | PEV Charging Electricity, CA Grid Mix (Current Market); Conventional Blendstock for Oxygenate Blending (Current Market), Starch Ethanol (Current Market) | 4.24 | 86000 | 45660 | 56.3 | 918 | 132946 | 0.426 | 171.3
ATB Constant | 2025 | Plug-in Hybrid Electric Vehicle (50-mile electric range) | PHEV | LDV | Midsize | Electricity; Reformulated E10 Gasoline | PEV Charging Electricity, CA Grid Mix (Current Market); Reformulated Blendstock for Oxygenate Blending (Current Market), Cellulosic Biochemical Ethanol (Future Modeled, High Volume) | 4.37 | 85200 | 45660 | 56.3 | 918 | 132946 | 0.428 | 169.6
ATB Constant | 2025 | Plug-in Hybrid Electric Vehicle (50-mile electric range) | PHEV | LDV | Midsize | Electricity; Reformulated E10 Gasoline | PEV Charging Electricity, CA Grid Mix (Current Market); Reformulated Blendstock for Oxygenate Blending (Current Market), Cellulosic Biochemical Ethanol (Future Modeled, Low Volume) | 4.41 | 85200 | 45660 | 56.3 | 918 | 132946 | 0.429 | 169.6
ATB Constant | 2025 | Plug-in Hybrid Electric Vehicle (50-mile electric range) | PHEV | LDV | Midsize | Electricity; Reformulated E10 Gasoline | PEV Charging Electricity, CA Grid Mix (Current Market); Reformulated Blendstock for Oxygenate Blending (Current Market), Cellulosic Thermochemical Ethanol (Future Modeled, High Volume) | 4.37 | 84700 | 45660 | 56.3 | 918 | 132946 | 0.428 | 168.6
ATB Constant | 2025 | Plug-in Hybrid Electric Vehicle (50-mile electric range) | PHEV | LDV | Midsize | Electricity; Reformulated E10 Gasoline | PEV Charging Electricity, CA Grid Mix (Current Market); Reformulated Blendstock for Oxygenate Blending (Current Market), Starch Ethanol (Current Market) | 4.33 | 85900 | 45660 | 56.3 | 918 | 132946 | 0.427 | 171.1
ATB Constant | 2025 | Plug-in Hybrid Electric Vehicle (50-mile electric range) | PHEV | LDV | Midsize | Electricity; Reformulated E15 Gasoline | PEV Charging Electricity, CA Grid Mix (Current Market); Reformulated Blendstock for Oxygenate Blending (Current Market), Cellulosic Biochemical Ethanol (Future Modeled, High Volume) | 4.4 | 84900 | 45660 | 56.3 | 918 | 132946 | 0.429 | 169.1
ATB Constant | 2025 | Plug-in Hybrid Electric Vehicle (50-mile electric range) | PHEV | LDV | Midsize | Electricity; Reformulated E15 Gasoline | PEV Charging Electricity, CA Grid Mix (Current Market); Reformulated Blendstock for Oxygenate Blending (Current Market), Cellulosic Biochemical Ethanol (Future Modeled, Low Volume) | 4.46 | 84900 | 45660 | 56.3 | 918 | 132946 | 0.43 | 169.1
ATB Constant | 2025 | Plug-in Hybrid Electric Vehicle (50-mile electric range) | PHEV | LDV | Midsize | Electricity; Reformulated E15 Gasoline | PEV Charging Electricity, CA Grid Mix (Current Market); Reformulated Blendstock for Oxygenate Blending (Current Market), Cellulosic Thermochemical Ethanol (Future Modeled, High Volume) | 4.4 | 83500 | 45660 | 56.3 | 918 | 132946 | 0.428 | 166.3
ATB Constant | 2025 | Plug-in Hybrid Electric Vehicle (50-mile electric range) | PHEV | LDV | Midsize | Electricity; Reformulated E15 Gasoline | PEV Charging Electricity, CA Grid Mix (Current Market); Reformulated Blendstock for Oxygenate Blending (Current Market), Starch Ethanol (Current Market) | 4.34 | 85400 | 45660 | 56.3 | 918 | 132946 | 0.427 | 170.1
ATB Constant | 2025 | Plug-in Hybrid Electric Vehicle (50-mile electric range) | PHEV | LDV | Midsize | Electricity; Conventional E10 Gasoline | PEV Charging Electricity, Future High RE Penetration Grid Mix (Future Modeled, High Volume); Conventional Blendstock for Oxygenate Blending (Current Market), Cellulosic Biochemical Ethanol (Future Modeled, High Volume) | 3.39 | 61800 | 45660 | 56.3 | 918 | 132946 | 0.411 | 123.1
ATB Constant | 2025 | Plug-in Hybrid Electric Vehicle (50-mile electric range) | PHEV | LDV | Midsize | Electricity; Conventional E10 Gasoline | PEV Charging Electricity, Future High RE Penetration Grid Mix (Future Modeled, High Volume); Conventional Blendstock for Oxygenate Blending (Current Market), Cellulosic Biochemical Ethanol (Future Modeled, Low Volume) | 3.43 | 61800 | 45660 | 56.3 | 918 | 132946 | 0.411 | 123.1
ATB Constant | 2025 | Plug-in Hybrid Electric Vehicle (50-mile electric range) | PHEV | LDV | Midsize | Electricity; Conventional E10 Gasoline | PEV Charging Electricity, Future High RE Penetration Grid Mix (Future Modeled, High Volume); Conventional Blendstock for Oxygenate Blending (Current Market), Cellulosic Thermochemical Ethanol (Future Modeled, High Volume) | 3.39 | 61300 | 45660 | 56.3 | 918 | 132946 | 0.411 | 122.1
ATB Constant | 2025 | Plug-in Hybrid Electric Vehicle (50-mile electric range) | PHEV | LDV | Midsize | Electricity; Conventional E10 Gasoline | PEV Charging Electricity, Future High RE Penetration Grid Mix (Future Modeled, High Volume); Conventional Blendstock for Oxygenate Blending (Current Market), Starch Ethanol (Current Market) | 3.35 | 62600 | 45660 | 56.3 | 918 | 132946 | 0.41 | 124.6
ATB Constant | 2025 | Plug-in Hybrid Electric Vehicle (50-mile electric range) | PHEV | LDV | Midsize | Electricity; Conventional E10 Gasoline | PEV Charging Electricity, Future High RE Penetration Grid Mix (Future Modeled, High Volume); Conventional E10 Gasoline 2050 (Starch Ethanol) (Future Modeled, High Volume) | 3.59 | 62000 | 45660 | 56.3 | 918 | 132946 | 0.414 | 123.4
ATB Constant | 2025 | Plug-in Hybrid Electric Vehicle (50-mile electric range) | PHEV | LDV | Midsize | Electricity; Conventional E10 Gasoline | PEV Charging Electricity, Future High RE Penetration Grid Mix (Future Modeled, High Volume); Conventional E10 Gasoline 2050 High Price (Starch Ethanol) (Future Modeled, High Volume) | 4.13 | 62000 | 45660 | 56.3 | 918 | 132946 | 0.424 | 123.4
ATB Constant | 2025 | Plug-in Hybrid Electric Vehicle (50-mile electric range) | PHEV | LDV | Midsize | Electricity; Conventional E10 Gasoline | PEV Charging Electricity, Future High RE Penetration Grid Mix (Future Modeled, High Volume); Conventional E10 Gasoline 2050 Low Price (Starch Ethanol) (Future Modeled, High Volume) | 3.16 | 62000 | 45660 | 56.3 | 918 | 132946 | 0.407 | 123.4
ATB Constant | 2025 | Plug-in Hybrid Electric Vehicle (50-mile electric range) | PHEV | LDV | Midsize | Electricity; Conventional E15 Gasoline | PEV Charging Electricity, Future High RE Penetration Grid Mix (Future Modeled, High Volume); Conventional Blendstock for Oxygenate Blending (Current Market), Cellulosic Biochemical Ethanol (Future Modeled, High Volume) | 3.43 | 60300 | 45660 | 56.3 | 918 | 132946 | 0.411 | 120
ATB Constant | 2025 | Plug-in Hybrid Electric Vehicle (50-mile electric range) | PHEV | LDV | Midsize | Electricity; Conventional E15 Gasoline | PEV Charging Electricity, Future High RE Penetration Grid Mix (Future Modeled, High Volume); Conventional Blendstock for Oxygenate Blending (Current Market), Cellulosic Biochemical Ethanol (Future Modeled, Low Volume) | 3.49 | 60300 | 45660 | 56.3 | 918 | 132946 | 0.412 | 120
ATB Constant | 2025 | Plug-in Hybrid Electric Vehicle (50-mile electric range) | PHEV | LDV | Midsize | Electricity; Conventional E15 Gasoline | PEV Charging Electricity, Future High RE Penetration Grid Mix (Future Modeled, High Volume); Conventional Blendstock for Oxygenate Blending (Current Market), Cellulosic Thermochemical Ethanol (Future Modeled, High Volume) | 3.42 | 60200 | 45660 | 56.3 | 918 | 132946 | 0.411 | 119.8
ATB Constant | 2025 | Plug-in Hybrid Electric Vehicle (50-mile electric range) | PHEV | LDV | Midsize | Electricity; Conventional E15 Gasoline | PEV Charging Electricity, Future High RE Penetration Grid Mix (Future Modeled, High Volume); Conventional Blendstock for Oxygenate Blending (Current Market), Starch Ethanol (Current Market) | 3.37 | 62000 | 45660 | 56.3 | 918 | 132946 | 0.41 | 123.5
ATB Constant | 2025 | Plug-in Hybrid Electric Vehicle (50-mile electric range) | PHEV | LDV | Midsize | Electricity; Reformulated E10 Gasoline | PEV Charging Electricity, Future High RE Penetration Grid Mix (Future Modeled, High Volume); Reformulated Blendstock for Oxygenate Blending (Current Market), Cellulosic Biochemical Ethanol (Future Modeled, High Volume) | 3.5 | 61200 | 45660 | 56.3 | 918 | 132946 | 0.412 | 121.9
ATB Constant | 2025 | Plug-in Hybrid Electric Vehicle (50-mile electric range) | PHEV | LDV | Midsize | Electricity; Reformulated E10 Gasoline | PEV Charging Electricity, Future High RE Penetration Grid Mix (Future Modeled, High Volume); Reformulated Blendstock for Oxygenate Blending (Current Market), Cellulosic Biochemical Ethanol (Future Modeled, Low Volume) | 3.54 | 61200 | 45660 | 56.3 | 918 | 132946 | 0.413 | 121.9
ATB Constant | 2025 | Plug-in Hybrid Electric Vehicle (50-mile electric range) | PHEV | LDV | Midsize | Electricity; Reformulated E10 Gasoline | PEV Charging Electricity, Future High RE Penetration Grid Mix (Future Modeled, High Volume); Reformulated Blendstock for Oxygenate Blending (Current Market), Cellulosic Thermochemical Ethanol (Future Modeled, High Volume) | 3.49 | 60700 | 45660 | 56.3 | 918 | 132946 | 0.412 | 120.9
ATB Constant | 2025 | Plug-in Hybrid Electric Vehicle (50-mile electric range) | PHEV | LDV | Midsize | Electricity; Reformulated E10 Gasoline | PEV Charging Electricity, Future High RE Penetration Grid Mix (Future Modeled, High Volume); Reformulated Blendstock for Oxygenate Blending (Current Market), Starch Ethanol (Current Market) | 3.46 | 61900 | 45660 | 56.3 | 918 | 132946 | 0.412 | 123.3
ATB Constant | 2025 | Plug-in Hybrid Electric Vehicle (50-mile electric range) | PHEV | LDV | Midsize | Electricity; Reformulated E15 Gasoline | PEV Charging Electricity, Future High RE Penetration Grid Mix (Future Modeled, High Volume); Reformulated Blendstock for Oxygenate Blending (Current Market), Cellulosic Biochemical Ethanol (Future Modeled, High Volume) | 3.53 | 60900 | 45660 | 56.3 | 918 | 132946 | 0.413 | 121.3
ATB Constant | 2025 | Plug-in Hybrid Electric Vehicle (50-mile electric range) | PHEV | LDV | Midsize | Electricity; Reformulated E15 Gasoline | PEV Charging Electricity, Future High RE Penetration Grid Mix (Future Modeled, High Volume); Reformulated Blendstock for Oxygenate Blending (Current Market), Cellulosic Biochemical Ethanol (Future Modeled, Low Volume) | 3.58 | 60900 | 45660 | 56.3 | 918 | 132946 | 0.414 | 121.3
ATB Constant | 2025 | Plug-in Hybrid Electric Vehicle (50-mile electric range) | PHEV | LDV | Midsize | Electricity; Reformulated E15 Gasoline | PEV Charging Electricity, Future High RE Penetration Grid Mix (Future Modeled, High Volume); Reformulated Blendstock for Oxygenate Blending (Current Market), Cellulosic Thermochemical Ethanol (Future Modeled, High Volume) | 3.52 | 59500 | 45660 | 56.3 | 918 | 132946 | 0.413 | 118.6
ATB Constant | 2025 | Plug-in Hybrid Electric Vehicle (50-mile electric range) | PHEV | LDV | Midsize | Electricity; Reformulated E15 Gasoline | PEV Charging Electricity, Future High RE Penetration Grid Mix (Future Modeled, High Volume); Reformulated Blendstock for Oxygenate Blending (Current Market), Starch Ethanol (Current Market) | 3.47 | 61400 | 45660 | 56.3 | 918 | 132946 | 0.412 | 122.4
ATB Constant | 2025 | Plug-in Hybrid Electric Vehicle (50-mile electric range) | PHEV | LDV | Midsize | Electricity; Conventional E10 Gasoline | PEV Charging Electricity, Future Low RE Penetration Grid Mix (Future Modeled, High Volume); Conventional Blendstock for Oxygenate Blending (Current Market), Cellulosic Biochemical Ethanol (Future Modeled, High Volume) | 3.18 | 108000 | 45660 | 56.3 | 918 | 132946 | 0.407 | 216.1
ATB Constant | 2025 | Plug-in Hybrid Electric Vehicle (50-mile electric range) | PHEV | LDV | Midsize | Electricity; Conventional E10 Gasoline | PEV Charging Electricity, Future Low RE Penetration Grid Mix (Future Modeled, High Volume); Conventional Blendstock for Oxygenate Blending (Current Market), Cellulosic Biochemical Ethanol (Future Modeled, Low Volume) | 3.22 | 108000 | 45660 | 56.3 | 918 | 132946 | 0.407 | 216.1
ATB Constant | 2025 | Plug-in Hybrid Electric Vehicle (50-mile electric range) | PHEV | LDV | Midsize | Electricity; Conventional E10 Gasoline | PEV Charging Electricity, Future Low RE Penetration Grid Mix (Future Modeled, High Volume); Conventional Blendstock for Oxygenate Blending (Current Market), Cellulosic Thermochemical Ethanol (Future Modeled, High Volume) | 3.17 | 108000 | 45660 | 56.3 | 918 | 132946 | 0.407 | 215.1
ATB Constant | 2025 | Plug-in Hybrid Electric Vehicle (50-mile electric range) | PHEV | LDV | Midsize | Electricity; Conventional E10 Gasoline | PEV Charging Electricity, Future Low RE Penetration Grid Mix (Future Modeled, High Volume); Conventional Blendstock for Oxygenate Blending (Current Market), Starch Ethanol (Current Market) | 3.13 | 109000 | 45660 | 56.3 | 918 | 132946 | 0.406 | 217.5
ATB Constant | 2025 | Plug-in Hybrid Electric Vehicle (50-mile electric range) | PHEV | LDV | Midsize | Electricity; Conventional E10 Gasoline | PEV Charging Electricity, Future Low RE Penetration Grid Mix (Future Modeled, High Volume); Conventional E10 Gasoline 2050 (Starch Ethanol) (Future Modeled, High Volume) | 3.37 | 109000 | 45660 | 56.3 | 918 | 132946 | 0.41 | 216.3
ATB Constant | 2025 | Plug-in Hybrid Electric Vehicle (50-mile electric range) | PHEV | LDV | Midsize | Electricity; Conventional E10 Gasoline | PEV Charging Electricity, Future Low RE Penetration Grid Mix (Future Modeled, High Volume); Conventional E10 Gasoline 2050 High Price (Starch Ethanol) (Future Modeled, High Volume) | 3.92 | 109000 | 45660 | 56.3 | 918 | 132946 | 0.42 | 216.3
ATB Constant | 2025 | Plug-in Hybrid Electric Vehicle (50-mile electric range) | PHEV | LDV | Midsize | Electricity; Conventional E10 Gasoline | PEV Charging Electricity, Future Low RE Penetration Grid Mix (Future Modeled, High Volume); Conventional E10 Gasoline 2050 Low Price (Starch Ethanol) (Future Modeled, High Volume) | 2.94 | 109000 | 45660 | 56.3 | 918 | 132946 | 0.403 | 216.3
ATB Constant | 2025 | Plug-in Hybrid Electric Vehicle (50-mile electric range) | PHEV | LDV | Midsize | Electricity; Conventional E15 Gasoline | PEV Charging Electricity, Future Low RE Penetration Grid Mix (Future Modeled, High Volume); Conventional Blendstock for Oxygenate Blending (Current Market), Cellulosic Biochemical Ethanol (Future Modeled, High Volume) | 3.21 | 107000 | 45660 | 56.3 | 918 | 132946 | 0.407 | 213
ATB Constant | 2025 | Plug-in Hybrid Electric Vehicle (50-mile electric range) | PHEV | LDV | Midsize | Electricity; Conventional E15 Gasoline | PEV Charging Electricity, Future Low RE Penetration Grid Mix (Future Modeled, High Volume); Conventional Blendstock for Oxygenate Blending (Current Market), Cellulosic Biochemical Ethanol (Future Modeled, Low Volume) | 3.27 | 107000 | 45660 | 56.3 | 918 | 132946 | 0.408 | 213
ATB Constant | 2025 | Plug-in Hybrid Electric Vehicle (50-mile electric range) | PHEV | LDV | Midsize | Electricity; Conventional E15 Gasoline | PEV Charging Electricity, Future Low RE Penetration Grid Mix (Future Modeled, High Volume); Conventional Blendstock for Oxygenate Blending (Current Market), Cellulosic Thermochemical Ethanol (Future Modeled, High Volume) | 3.2 | 107000 | 45660 | 56.3 | 918 | 132946 | 0.407 | 212.8
ATB Constant | 2025 | Plug-in Hybrid Electric Vehicle (50-mile electric range) | PHEV | LDV | Midsize | Electricity; Conventional E15 Gasoline | PEV Charging Electricity, Future Low RE Penetration Grid Mix (Future Modeled, High Volume); Conventional Blendstock for Oxygenate Blending (Current Market), Starch Ethanol (Current Market) | 3.15 | 109000 | 45660 | 56.3 | 918 | 132946 | 0.406 | 216.5
ATB Constant | 2025 | Plug-in Hybrid Electric Vehicle (50-mile electric range) | PHEV | LDV | Midsize | Electricity; Reformulated E10 Gasoline | PEV Charging Electricity, Future Low RE Penetration Grid Mix (Future Modeled, High Volume); Reformulated Blendstock for Oxygenate Blending (Current Market), Cellulosic Biochemical Ethanol (Future Modeled, High Volume) | 3.28 | 108000 | 45660 | 56.3 | 918 | 132946 | 0.409 | 214.8
ATB Constant | 2025 | Plug-in Hybrid Electric Vehicle (50-mile electric range) | PHEV | LDV | Midsize | Electricity; Reformulated E10 Gasoline | PEV Charging Electricity, Future Low RE Penetration Grid Mix (Future Modeled, High Volume); Reformulated Blendstock for Oxygenate Blending (Current Market), Cellulosic Biochemical Ethanol (Future Modeled, Low Volume) | 3.32 | 108000 | 45660 | 56.3 | 918 | 132946 | 0.409 | 214.8
ATB Constant | 2025 | Plug-in Hybrid Electric Vehicle (50-mile electric range) | PHEV | LDV | Midsize | Electricity; Reformulated E10 Gasoline | PEV Charging Electricity, Future Low RE Penetration Grid Mix (Future Modeled, High Volume); Reformulated Blendstock for Oxygenate Blending (Current Market), Cellulosic Thermochemical Ethanol (Future Modeled, High Volume) | 3.28 | 107000 | 45660 | 56.3 | 918 | 132946 | 0.409 | 213.8
ATB Constant | 2025 | Plug-in Hybrid Electric Vehicle (50-mile electric range) | PHEV | LDV | Midsize | Electricity; Reformulated E10 Gasoline | PEV Charging Electricity, Future Low RE Penetration Grid Mix (Future Modeled, High Volume); Reformulated Blendstock for Oxygenate Blending (Current Market), Starch Ethanol (Current Market) | 3.24 | 109000 | 45660 | 56.3 | 918 | 132946 | 0.408 | 216.3
ATB Constant | 2025 | Plug-in Hybrid Electric Vehicle (50-mile electric range) | PHEV | LDV | Midsize | Electricity; Reformulated E15 Gasoline | PEV Charging Electricity, Future Low RE Penetration Grid Mix (Future Modeled, High Volume); Reformulated Blendstock for Oxygenate Blending (Current Market), Cellulosic Biochemical Ethanol (Future Modeled, High Volume) | 3.31 | 108000 | 45660 | 56.3 | 918 | 132946 | 0.409 | 214.2
ATB Constant | 2025 | Plug-in Hybrid Electric Vehicle (50-mile electric range) | PHEV | LDV | Midsize | Electricity; Reformulated E15 Gasoline | PEV Charging Electricity, Future Low RE Penetration Grid Mix (Future Modeled, High Volume); Reformulated Blendstock for Oxygenate Blending (Current Market), Cellulosic Biochemical Ethanol (Future Modeled, Low Volume) | 3.37 | 108000 | 45660 | 56.3 | 918 | 132946 | 0.41 | 214.2
ATB Constant | 2025 | Plug-in Hybrid Electric Vehicle (50-mile electric range) | PHEV | LDV | Midsize | Electricity; Reformulated E15 Gasoline | PEV Charging Electricity, Future Low RE Penetration Grid Mix (Future Modeled, High Volume); Reformulated Blendstock for Oxygenate Blending (Current Market), Cellulosic Thermochemical Ethanol (Future Modeled, High Volume) | 3.3 | 106000 | 45660 | 56.3 | 918 | 132946 | 0.409 | 211.5
ATB Constant | 2025 | Plug-in Hybrid Electric Vehicle (50-mile electric range) | PHEV | LDV | Midsize | Electricity; Reformulated E15 Gasoline | PEV Charging Electricity, Future Low RE Penetration Grid Mix (Future Modeled, High Volume); Reformulated Blendstock for Oxygenate Blending (Current Market), Starch Ethanol (Current Market) | 3.25 | 108000 | 45660 | 56.3 | 918 | 132946 | 0.408 | 215.3
ATB Constant | 2025 | Plug-in Hybrid Electric Vehicle (50-mile electric range) | PHEV | LDV | Midsize | Electricity; Conventional E10 Gasoline | PEV Charging Electricity, Future National Grid Mix (Future Modeled, High Volume); Conventional Blendstock for Oxygenate Blending (Current Market), Cellulosic Biochemical Ethanol (Future Modeled, High Volume) | 3.18 | 96100 | 45660 | 56.3 | 918 | 132946 | 0.407 | 191.4
ATB Constant | 2025 | Plug-in Hybrid Electric Vehicle (50-mile electric range) | PHEV | LDV | Midsize | Electricity; Conventional E10 Gasoline | PEV Charging Electricity, Future National Grid Mix (Future Modeled, High Volume); Conventional Blendstock for Oxygenate Blending (Current Market), Cellulosic Biochemical Ethanol (Future Modeled, Low Volume) | 3.22 | 96100 | 45660 | 56.3 | 918 | 132946 | 0.407 | 191.4
ATB Constant | 2025 | Plug-in Hybrid Electric Vehicle (50-mile electric range) | PHEV | LDV | Midsize | Electricity; Conventional E10 Gasoline | PEV Charging Electricity, Future National Grid Mix (Future Modeled, High Volume); Conventional Blendstock for Oxygenate Blending (Current Market), Cellulosic Thermochemical Ethanol (Future Modeled, High Volume) | 3.17 | 95600 | 45660 | 56.3 | 918 | 132946 | 0.407 | 190.4
ATB Constant | 2025 | Plug-in Hybrid Electric Vehicle (50-mile electric range) | PHEV | LDV | Midsize | Electricity; Conventional E10 Gasoline | PEV Charging Electricity, Future National Grid Mix (Future Modeled, High Volume); Conventional Blendstock for Oxygenate Blending (Current Market), Starch Ethanol (Current Market) | 3.13 | 96800 | 45660 | 56.3 | 918 | 132946 | 0.406 | 192.9
ATB Constant | 2025 | Plug-in Hybrid Electric Vehicle (50-mile electric range) | PHEV | LDV | Midsize | Electricity; Conventional E10 Gasoline | PEV Charging Electricity, Future National Grid Mix (Future Modeled, High Volume); Conventional E10 Gasoline 2050 (Starch Ethanol) (Future Modeled, High Volume) | 3.37 | 96300 | 45660 | 56.3 | 918 | 132946 | 0.41 | 191.7
ATB Constant | 2025 | Plug-in Hybrid Electric Vehicle (50-mile electric range) | PHEV | LDV | Midsize | Electricity; Conventional E10 Gasoline | PEV Charging Electricity, Future National Grid Mix (Future Modeled, High Volume); Conventional E10 Gasoline 2050 High Price (Starch Ethanol) (Future Modeled, High Volume) | 3.92 | 96300 | 45660 | 56.3 | 918 | 132946 | 0.42 | 191.7
ATB Constant | 2025 | Plug-in Hybrid Electric Vehicle (50-mile electric range) | PHEV | LDV | Midsize | Electricity; Conventional E10 Gasoline | PEV Charging Electricity, Future National Grid Mix (Future Modeled, High Volume); Conventional E10 Gasoline 2050 Low Price (Starch Ethanol) (Future Modeled, High Volume) | 2.94 | 96300 | 45660 | 56.3 | 918 | 132946 | 0.403 | 191.7
ATB Constant | 2025 | Plug-in Hybrid Electric Vehicle (50-mile electric range) | PHEV | LDV | Midsize | Electricity; Conventional E15 Gasoline | PEV Charging Electricity, Future National Grid Mix (Future Modeled, High Volume); Conventional Blendstock for Oxygenate Blending (Current Market), Cellulosic Biochemical Ethanol (Future Modeled, High Volume) | 3.21 | 94600 | 45660 | 56.3 | 918 | 132946 | 0.407 | 188.3
ATB Constant | 2025 | Plug-in Hybrid Electric Vehicle (50-mile electric range) | PHEV | LDV | Midsize | Electricity; Conventional E15 Gasoline | PEV Charging Electricity, Future National Grid Mix (Future Modeled, High Volume); Conventional Blendstock for Oxygenate Blending (Current Market), Cellulosic Biochemical Ethanol (Future Modeled, Low Volume) | 3.27 | 94600 | 45660 | 56.3 | 918 | 132946 | 0.408 | 188.3
ATB Constant | 2025 | Plug-in Hybrid Electric Vehicle (50-mile electric range) | PHEV | LDV | Midsize | Electricity; Conventional E15 Gasoline | PEV Charging Electricity, Future National Grid Mix (Future Modeled, High Volume); Conventional Blendstock for Oxygenate Blending (Current Market), Cellulosic Thermochemical Ethanol (Future Modeled, High Volume) | 3.2 | 94500 | 45660 | 56.3 | 918 | 132946 | 0.407 | 188.1
ATB Constant | 2025 | Plug-in Hybrid Electric Vehicle (50-mile electric range) | PHEV | LDV | Midsize | Electricity; Conventional E15 Gasoline | PEV Charging Electricity, Future National Grid Mix (Future Modeled, High Volume); Conventional Blendstock for Oxygenate Blending (Current Market), Starch Ethanol (Current Market) | 3.15 | 96300 | 45660 | 56.3 | 918 | 132946 | 0.406 | 191.8
ATB Constant | 2025 | Plug-in Hybrid Electric Vehicle (50-mile electric range) | PHEV | LDV | Midsize | Electricity; Reformulated E10 Gasoline | PEV Charging Electricity, Future National Grid Mix (Future Modeled, High Volume); Reformulated Blendstock for Oxygenate Blending (Current Market), Cellulosic Biochemical Ethanol (Future Modeled, High Volume) | 3.28 | 95500 | 45660 | 56.3 | 918 | 132946 | 0.409 | 190.1
ATB Constant | 2025 | Plug-in Hybrid Electric Vehicle (50-mile electric range) | PHEV | LDV | Midsize | Electricity; Reformulated E10 Gasoline | PEV Charging Electricity, Future National Grid Mix (Future Modeled, High Volume); Reformulated Blendstock for Oxygenate Blending (Current Market), Cellulosic Biochemical Ethanol (Future Modeled, Low Volume) | 3.32 | 95500 | 45660 | 56.3 | 918 | 132946 | 0.409 | 190.1
ATB Constant | 2025 | Plug-in Hybrid Electric Vehicle (50-mile electric range) | PHEV | LDV | Midsize | Electricity; Reformulated E10 Gasoline | PEV Charging Electricity, Future National Grid Mix (Future Modeled, High Volume); Reformulated Blendstock for Oxygenate Blending (Current Market), Cellulosic Thermochemical Ethanol (Future Modeled, High Volume) | 3.28 | 95000 | 45660 | 56.3 | 918 | 132946 | 0.409 | 189.2
ATB Constant | 2025 | Plug-in Hybrid Electric Vehicle (50-mile electric range) | PHEV | LDV | Midsize | Electricity; Reformulated E10 Gasoline | PEV Charging Electricity, Future National Grid Mix (Future Modeled, High Volume); Reformulated Blendstock for Oxygenate Blending (Current Market), Starch Ethanol (Current Market) | 3.24 | 96200 | 45660 | 56.3 | 918 | 132946 | 0.408 | 191.6
ATB Constant | 2025 | Plug-in Hybrid Electric Vehicle (50-mile electric range) | PHEV | LDV | Midsize | Electricity; Reformulated E15 Gasoline | PEV Charging Electricity, Future National Grid Mix (Future Modeled, High Volume); Reformulated Blendstock for Oxygenate Blending (Current Market), Cellulosic Biochemical Ethanol (Future Modeled, High Volume) | 3.31 | 95200 | 45660 | 56.3 | 918 | 132946 | 0.409 | 189.6
ATB Constant | 2025 | Plug-in Hybrid Electric Vehicle (50-mile electric range) | PHEV | LDV | Midsize | Electricity; Reformulated E15 Gasoline | PEV Charging Electricity, Future National Grid Mix (Future Modeled, High Volume); Reformulated Blendstock for Oxygenate Blending (Current Market), Cellulosic Biochemical Ethanol (Future Modeled, Low Volume) | 3.37 | 95200 | 45660 | 56.3 | 918 | 132946 | 0.41 | 189.6
ATB Constant | 2025 | Plug-in Hybrid Electric Vehicle (50-mile electric range) | PHEV | LDV | Midsize | Electricity; Reformulated E15 Gasoline | PEV Charging Electricity, Future National Grid Mix (Future Modeled, High Volume); Reformulated Blendstock for Oxygenate Blending (Current Market), Cellulosic Thermochemical Ethanol (Future Modeled, High Volume) | 3.3 | 93800 | 45660 | 56.3 | 918 | 132946 | 0.409 | 186.9
ATB Constant | 2025 | Plug-in Hybrid Electric Vehicle (50-mile electric range) | PHEV | LDV | Midsize | Electricity; Reformulated E15 Gasoline | PEV Charging Electricity, Future National Grid Mix (Future Modeled, High Volume); Reformulated Blendstock for Oxygenate Blending (Current Market), Starch Ethanol (Current Market) | 3.25 | 95700 | 45660 | 56.3 | 918 | 132946 | 0.408 | 190.6
ATB Constant | 2025 | Plug-in Hybrid Electric Vehicle (50-mile electric range) | PHEV | LDV | Midsize | Electricity; Conventional E10 Gasoline | PEV Charging Electricity, IN Grid Mix (Current Market); Conventional Blendstock for Oxygenate Blending (Current Market), Cellulosic Biochemical Ethanol (Future Modeled, High Volume) | 3.18 | 197000 | 45660 | 56.3 | 918 | 132946 | 0.407 | 391.6
ATB Constant | 2025 | Plug-in Hybrid Electric Vehicle (50-mile electric range) | PHEV | LDV | Midsize | Electricity; Conventional E10 Gasoline | PEV Charging Electricity, IN Grid Mix (Current Market); Conventional Blendstock for Oxygenate Blending (Current Market), Cellulosic Biochemical Ethanol (Future Modeled, Low Volume) | 3.22 | 197000 | 45660 | 56.3 | 918 | 132946 | 0.407 | 391.6
ATB Constant | 2025 | Plug-in Hybrid Electric Vehicle (50-mile electric range) | PHEV | LDV | Midsize | Electricity; Conventional E10 Gasoline | PEV Charging Electricity, IN Grid Mix (Current Market); Conventional Blendstock for Oxygenate Blending (Current Market), Cellulosic Thermochemical Ethanol (Future Modeled, High Volume) | 3.17 | 196000 | 45660 | 56.3 | 918 | 132946 | 0.407 | 390.6
ATB Constant | 2025 | Plug-in Hybrid Electric Vehicle (50-mile electric range) | PHEV | LDV | Midsize | Electricity; Conventional E10 Gasoline | PEV Charging Electricity, IN Grid Mix (Current Market); Conventional Blendstock for Oxygenate Blending (Current Market), Starch Ethanol (Current Market) | 3.13 | 197000 | 45660 | 56.3 | 918 | 132946 | 0.406 | 393.1
ATB Constant | 2025 | Plug-in Hybrid Electric Vehicle (50-mile electric range) | PHEV | LDV | Midsize | Electricity; Conventional E10 Gasoline | PEV Charging Electricity, IN Grid Mix (Current Market); Conventional E10 Gasoline 2050 (Starch Ethanol) (Future Modeled, High Volume) | 3.37 | 197000 | 45660 | 56.3 | 918 | 132946 | 0.41 | 391.9
ATB Constant | 2025 | Plug-in Hybrid Electric Vehicle (50-mile electric range) | PHEV | LDV | Midsize | Electricity; Conventional E10 Gasoline | PEV Charging Electricity, IN Grid Mix (Current Market); Conventional E10 Gasoline 2050 High Price (Starch Ethanol) (Future Modeled, High Volume) | 3.92 | 197000 | 45660 | 56.3 | 918 | 132946 | 0.42 | 391.9
ATB Constant | 2025 | Plug-in Hybrid Electric Vehicle (50-mile electric range) | PHEV | LDV | Midsize | Electricity; Conventional E10 Gasoline | PEV Charging Electricity, IN Grid Mix (Current Market); Conventional E10 Gasoline 2050 Low Price (Starch Ethanol) (Future Modeled, High Volume) | 2.94 | 197000 | 45660 | 56.3 | 918 | 132946 | 0.403 | 391.9
ATB Constant | 2025 | Plug-in Hybrid Electric Vehicle (50-mile electric range) | PHEV | LDV | Midsize | Electricity; Conventional E15 Gasoline | PEV Charging Electricity, IN Grid Mix (Current Market); Conventional Blendstock for Oxygenate Blending (Current Market), Cellulosic Biochemical Ethanol (Future Modeled, High Volume) | 3.21 | 195000 | 45660 | 56.3 | 918 | 132946 | 0.407 | 388.5
ATB Constant | 2025 | Plug-in Hybrid Electric Vehicle (50-mile electric range) | PHEV | LDV | Midsize | Electricity; Conventional E15 Gasoline | PEV Charging Electricity, IN Grid Mix (Current Market); Conventional Blendstock for Oxygenate Blending (Current Market), Cellulosic Biochemical Ethanol (Future Modeled, Low Volume) | 3.27 | 195000 | 45660 | 56.3 | 918 | 132946 | 0.408 | 388.5
ATB Constant | 2025 | Plug-in Hybrid Electric Vehicle (50-mile electric range) | PHEV | LDV | Midsize | Electricity; Conventional E15 Gasoline | PEV Charging Electricity, IN Grid Mix (Current Market); Conventional Blendstock for Oxygenate Blending (Current Market), Cellulosic Thermochemical Ethanol (Future Modeled, High Volume) | 3.2 | 195000 | 45660 | 56.3 | 918 | 132946 | 0.407 | 388.3
ATB Constant | 2025 | Plug-in Hybrid Electric Vehicle (50-mile electric range) | PHEV | LDV | Midsize | Electricity; Conventional E15 Gasoline | PEV Charging Electricity, IN Grid Mix (Current Market); Conventional Blendstock for Oxygenate Blending (Current Market), Starch Ethanol (Current Market) | 3.15 | 197000 | 45660 | 56.3 | 918 | 132946 | 0.406 | 392
ATB Constant | 2025 | Plug-in Hybrid Electric Vehicle (50-mile electric range) | PHEV | LDV | Midsize | Electricity; Reformulated E10 Gasoline | PEV Charging Electricity, IN Grid Mix (Current Market); Reformulated Blendstock for Oxygenate Blending (Current Market), Cellulosic Biochemical Ethanol (Future Modeled, High Volume) | 3.28 | 196000 | 45660 | 56.3 | 918 | 132946 | 0.409 | 390.4
ATB Constant | 2025 | Plug-in Hybrid Electric Vehicle (50-mile electric range) | PHEV | LDV | Midsize | Electricity; Reformulated E10 Gasoline | PEV Charging Electricity, IN Grid Mix (Current Market); Reformulated Blendstock for Oxygenate Blending (Current Market), Cellulosic Biochemical Ethanol (Future Modeled, Low Volume) | 3.32 | 196000 | 45660 | 56.3 | 918 | 132946 | 0.409 | 390.4
ATB Constant | 2025 | Plug-in Hybrid Electric Vehicle (50-mile electric range) | PHEV | LDV | Midsize | Electricity; Reformulated E10 Gasoline | PEV Charging Electricity, IN Grid Mix (Current Market); Reformulated Blendstock for Oxygenate Blending (Current Market), Cellulosic Thermochemical Ethanol (Future Modeled, High Volume) | 3.28 | 196000 | 45660 | 56.3 | 918 | 132946 | 0.409 | 389.4
ATB Constant | 2025 | Plug-in Hybrid Electric Vehicle (50-mile electric range) | PHEV | LDV | Midsize | Electricity; Reformulated E10 Gasoline | PEV Charging Electricity, IN Grid Mix (Current Market); Reformulated Blendstock for Oxygenate Blending (Current Market), Starch Ethanol (Current Market) | 3.24 | 197000 | 45660 | 56.3 | 918 | 132946 | 0.408 | 391.8
ATB Constant | 2025 | Plug-in Hybrid Electric Vehicle (50-mile electric range) | PHEV | LDV | Midsize | Electricity; Reformulated E15 Gasoline | PEV Charging Electricity, IN Grid Mix (Current Market); Reformulated Blendstock for Oxygenate Blending (Current Market), Cellulosic Biochemical Ethanol (Future Modeled, High Volume) | 3.31 | 196000 | 45660 | 56.3 | 918 | 132946 | 0.409 | 389.8
ATB Constant | 2025 | Plug-in Hybrid Electric Vehicle (50-mile electric range) | PHEV | LDV | Midsize | Electricity; Reformulated E15 Gasoline | PEV Charging Electricity, IN Grid Mix (Current Market); Reformulated Blendstock for Oxygenate Blending (Current Market), Cellulosic Biochemical Ethanol (Future Modeled, Low Volume) | 3.37 | 196000 | 45660 | 56.3 | 918 | 132946 | 0.41 | 389.8
ATB Constant | 2025 | Plug-in Hybrid Electric Vehicle (50-mile electric range) | PHEV | LDV | Midsize | Electricity; Reformulated E15 Gasoline | PEV Charging Electricity, IN Grid Mix (Current Market); Reformulated Blendstock for Oxygenate Blending (Current Market), Cellulosic Thermochemical Ethanol (Future Modeled, High Volume) | 3.3 | 194000 | 45660 | 56.3 | 918 | 132946 | 0.409 | 387.1
ATB Constant | 2025 | Plug-in Hybrid Electric Vehicle (50-mile electric range) | PHEV | LDV | Midsize | Electricity; Reformulated E15 Gasoline | PEV Charging Electricity, IN Grid Mix (Current Market); Reformulated Blendstock for Oxygenate Blending (Current Market), Starch Ethanol (Current Market) | 3.25 | 196000 | 45660 | 56.3 | 918 | 132946 | 0.408 | 390.8
ATB Constant | 2025 | Plug-in Hybrid Electric Vehicle (50-mile electric range) | PHEV | LDV | Midsize | Electricity; Conventional E10 Gasoline | PEV Charging Electricity, National Grid Mix (Current Market); Conventional Blendstock for Oxygenate Blending (Current Market), Cellulosic Biochemical Ethanol (Future Modeled, High Volume) | 3.39 | 124000 | 45660 | 56.3 | 918 | 132946 | 0.411 | 247
ATB Constant | 2025 | Plug-in Hybrid Electric Vehicle (50-mile electric range) | PHEV | LDV | Midsize | Electricity; Conventional E10 Gasoline | PEV Charging Electricity, National Grid Mix (Current Market); Conventional Blendstock for Oxygenate Blending (Current Market), Cellulosic Biochemical Ethanol (Future Modeled, Low Volume) | 3.43 | 124000 | 45660 | 56.3 | 918 | 132946 | 0.411 | 247
ATB Constant | 2025 | Plug-in Hybrid Electric Vehicle (50-mile electric range) | PHEV | LDV | Midsize | Electricity; Conventional E10 Gasoline | PEV Charging Electricity, National Grid Mix (Current Market); Conventional Blendstock for Oxygenate Blending (Current Market), Cellulosic Thermochemical Ethanol (Future Modeled, High Volume) | 3.39 | 124000 | 45660 | 56.3 | 918 | 132946 | 0.411 | 246.1
ATB Constant | 2025 | Plug-in Hybrid Electric Vehicle (50-mile electric range) | PHEV | LDV | Midsize | Electricity; Conventional E10 Gasoline | PEV Charging Electricity, National Grid Mix (Current Market); Conventional Blendstock for Oxygenate Blending (Current Market), Starch Ethanol (Current Market) | 3.35 | 125000 | 45660 | 56.3 | 918 | 132946 | 0.41 | 248.5
ATB Constant | 2025 | Plug-in Hybrid Electric Vehicle (50-mile electric range) | PHEV | LDV | Midsize | Electricity; Conventional E10 Gasoline | PEV Charging Electricity, National Grid Mix (Current Market); Conventional E10 Gasoline 2050 (Starch Ethanol) (Future Modeled, High Volume) | 3.59 | 124000 | 45660 | 56.3 | 918 | 132946 | 0.414 | 247.3
ATB Constant | 2025 | Plug-in Hybrid Electric Vehicle (50-mile electric range) | PHEV | LDV | Midsize | Electricity; Conventional E10 Gasoline | PEV Charging Electricity, National Grid Mix (Current Market); Conventional E10 Gasoline 2050 High Price (Starch Ethanol) (Future Modeled, High Volume) | 4.13 | 124000 | 45660 | 56.3 | 918 | 132946 | 0.424 | 247.3
ATB Constant | 2025 | Plug-in Hybrid Electric Vehicle (50-mile electric range) | PHEV | LDV | Midsize | Electricity; Conventional E10 Gasoline | PEV Charging Electricity, National Grid Mix (Current Market); Conventional E10 Gasoline 2050 Low Price (Starch Ethanol) (Future Modeled, High Volume) | 3.16 | 124000 | 45660 | 56.3 | 918 | 132946 | 0.407 | 247.3
ATB Constant | 2025 | Plug-in Hybrid Electric Vehicle (50-mile electric range) | PHEV | LDV | Midsize | Electricity; Conventional E15 Gasoline | PEV Charging Electricity, National Grid Mix (Current Market); Conventional Blendstock for Oxygenate Blending (Current Market), Cellulosic Biochemical Ethanol (Future Modeled, High Volume) | 3.43 | 122000 | 45660 | 56.3 | 918 | 132946 | 0.411 | 244
ATB Constant | 2025 | Plug-in Hybrid Electric Vehicle (50-mile electric range) | PHEV | LDV | Midsize | Electricity; Conventional E15 Gasoline | PEV Charging Electricity, National Grid Mix (Current Market); Conventional Blendstock for Oxygenate Blending (Current Market), Cellulosic Biochemical Ethanol (Future Modeled, Low Volume) | 3.49 | 122000 | 45660 | 56.3 | 918 | 132946 | 0.412 | 244
ATB Constant | 2025 | Plug-in Hybrid Electric Vehicle (50-mile electric range) | PHEV | LDV | Midsize | Electricity; Conventional E15 Gasoline | PEV Charging Electricity, National Grid Mix (Current Market); Conventional Blendstock for Oxygenate Blending (Current Market), Cellulosic Thermochemical Ethanol (Future Modeled, High Volume) | 3.42 | 122000 | 45660 | 56.3 | 918 | 132946 | 0.411 | 243.7
ATB Constant | 2025 | Plug-in Hybrid Electric Vehicle (50-mile electric range) | PHEV | LDV | Midsize | Electricity; Conventional E15 Gasoline | PEV Charging Electricity, National Grid Mix (Current Market); Conventional Blendstock for Oxygenate Blending (Current Market), Starch Ethanol (Current Market) | 3.37 | 124000 | 45660 | 56.3 | 918 | 132946 | 0.41 | 247.5
ATB Constant | 2025 | Plug-in Hybrid Electric Vehicle (50-mile electric range) | PHEV | LDV | Midsize | Electricity; Reformulated E10 Gasoline | PEV Charging Electricity, National Grid Mix (Current Market); Reformulated Blendstock for Oxygenate Blending (Current Market), Cellulosic Biochemical Ethanol (Future Modeled, High Volume) | 3.5 | 123000 | 45660 | 56.3 | 918 | 132946 | 0.412 | 245.8
ATB Constant | 2025 | Plug-in Hybrid Electric Vehicle (50-mile electric range) | PHEV | LDV | Midsize | Electricity; Reformulated E10 Gasoline | PEV Charging Electricity, National Grid Mix (Current Market); Reformulated Blendstock for Oxygenate Blending (Current Market), Cellulosic Biochemical Ethanol (Future Modeled, Low Volume) | 3.54 | 123000 | 45660 | 56.3 | 918 | 132946 | 0.413 | 245.8
ATB Constant | 2025 | Plug-in Hybrid Electric Vehicle (50-mile electric range) | PHEV | LDV | Midsize | Electricity; Reformulated E10 Gasoline | PEV Charging Electricity, National Grid Mix (Current Market); Reformulated Blendstock for Oxygenate Blending (Current Market), Cellulosic Thermochemical Ethanol (Future Modeled, High Volume) | 3.49 | 123000 | 45660 | 56.3 | 918 | 132946 | 0.412 | 244.8
ATB Constant | 2025 | Plug-in Hybrid Electric Vehicle (50-mile electric range) | PHEV | LDV | Midsize | Electricity; Reformulated E10 Gasoline | PEV Charging Electricity, National Grid Mix (Current Market); Reformulated Blendstock for Oxygenate Blending (Current Market), Starch Ethanol (Current Market) | 3.46 | 124000 | 45660 | 56.3 | 918 | 132946 | 0.412 | 247.3
ATB Constant | 2025 | Plug-in Hybrid Electric Vehicle (50-mile electric range) | PHEV | LDV | Midsize | Electricity; Reformulated E15 Gasoline | PEV Charging Electricity, National Grid Mix (Current Market); Reformulated Blendstock for Oxygenate Blending (Current Market), Cellulosic Biochemical Ethanol (Future Modeled, High Volume) | 3.53 | 123000 | 45660 | 56.3 | 918 | 132946 | 0.413 | 245.2
ATB Constant | 2025 | Plug-in Hybrid Electric Vehicle (50-mile electric range) | PHEV | LDV | Midsize | Electricity; Reformulated E15 Gasoline | PEV Charging Electricity, National Grid Mix (Current Market); Reformulated Blendstock for Oxygenate Blending (Current Market), Cellulosic Biochemical Ethanol (Future Modeled, Low Volume) | 3.58 | 123000 | 45660 | 56.3 | 918 | 132946 | 0.414 | 245.2
ATB Constant | 2025 | Plug-in Hybrid Electric Vehicle (50-mile electric range) | PHEV | LDV | Midsize | Electricity; Reformulated E15 Gasoline | PEV Charging Electricity, National Grid Mix (Current Market); Reformulated Blendstock for Oxygenate Blending (Current Market), Cellulosic Thermochemical Ethanol (Future Modeled, High Volume) | 3.52 | 122000 | 45660 | 56.3 | 918 | 132946 | 0.413 | 242.5
ATB Constant | 2025 | Plug-in Hybrid Electric Vehicle (50-mile electric range) | PHEV | LDV | Midsize | Electricity; Reformulated E15 Gasoline | PEV Charging Electricity, National Grid Mix (Current Market); Reformulated Blendstock for Oxygenate Blending (Current Market), Starch Ethanol (Current Market) | 3.47 | 124000 | 45660 | 56.3 | 918 | 132946 | 0.412 | 246.3
ATB Constant | 2030 | Plug-in Hybrid Electric Vehicle (50-mile electric range) | PHEV | LDV | Midsize | Electricity; Conventional E10 Gasoline | DCFC Charging Electricity, National Grid Mix (Current Market); Conventional Blendstock for Oxygenate Blending (Current Market), Cellulosic Biochemical Ethanol (Future Modeled, High Volume) | 6.89 | 124000 | 45660 | 56.3 | 918 | 132946 | 0.473 | 247
ATB Constant | 2030 | Plug-in Hybrid Electric Vehicle (50-mile electric range) | PHEV | LDV | Midsize | Electricity; Conventional E10 Gasoline | DCFC Charging Electricity, National Grid Mix (Current Market); Conventional Blendstock for Oxygenate Blending (Current Market), Cellulosic Biochemical Ethanol (Future Modeled, Low Volume) | 6.93 | 124000 | 45660 | 56.3 | 918 | 132946 | 0.473 | 247
ATB Constant | 2030 | Plug-in Hybrid Electric Vehicle (50-mile electric range) | PHEV | LDV | Midsize | Electricity; Conventional E10 Gasoline | DCFC Charging Electricity, National Grid Mix (Current Market); Conventional Blendstock for Oxygenate Blending (Current Market), Cellulosic Thermochemical Ethanol (Future Modeled, High Volume) | 6.89 | 124000 | 45660 | 56.3 | 918 | 132946 | 0.473 | 246.1
ATB Constant | 2030 | Plug-in Hybrid Electric Vehicle (50-mile electric range) | PHEV | LDV | Midsize | Electricity; Conventional E10 Gasoline | DCFC Charging Electricity, National Grid Mix (Current Market); Conventional Blendstock for Oxygenate Blending (Current Market), Starch Ethanol (Current Market) | 6.85 | 125000 | 45660 | 56.3 | 918 | 132946 | 0.472 | 248.5
ATB Constant | 2030 | Plug-in Hybrid Electric Vehicle (50-mile electric range) | PHEV | LDV | Midsize | Electricity; Conventional E10 Gasoline | DCFC Charging Electricity, National Grid Mix (Current Market); Conventional E10 Gasoline 2050 (Starch Ethanol) (Future Modeled, High Volume) | 7.08 | 124000 | 45660 | 56.3 | 918 | 132946 | 0.476 | 247.3
ATB Constant | 2030 | Plug-in Hybrid Electric Vehicle (50-mile electric range) | PHEV | LDV | Midsize | Electricity; Conventional E10 Gasoline | DCFC Charging Electricity, National Grid Mix (Current Market); Conventional E10 Gasoline 2050 High Price (Starch Ethanol) (Future Modeled, High Volume) | 7.63 | 124000 | 45660 | 56.3 | 918 | 132946 | 0.486 | 247.3
ATB Constant | 2030 | Plug-in Hybrid Electric Vehicle (50-mile electric range) | PHEV | LDV | Midsize | Electricity; Conventional E10 Gasoline | DCFC Charging Electricity, National Grid Mix (Current Market); Conventional E10 Gasoline 2050 Low Price (Starch Ethanol) (Future Modeled, High Volume) | 6.66 | 124000 | 45660 | 56.3 | 918 | 132946 | 0.469 | 247.3
ATB Constant | 2030 | Plug-in Hybrid Electric Vehicle (50-mile electric range) | PHEV | LDV | Midsize | Electricity; Conventional E15 Gasoline | DCFC Charging Electricity, National Grid Mix (Current Market); Conventional Blendstock for Oxygenate Blending (Current Market), Cellulosic Biochemical Ethanol (Future Modeled, High Volume) | 6.92 | 122000 | 45660 | 56.3 | 918 | 132946 | 0.473 | 244
ATB Constant | 2030 | Plug-in Hybrid Electric Vehicle (50-mile electric range) | PHEV | LDV | Midsize | Electricity; Conventional E15 Gasoline | DCFC Charging Electricity, National Grid Mix (Current Market); Conventional Blendstock for Oxygenate Blending (Current Market), Cellulosic Biochemical Ethanol (Future Modeled, Low Volume) | 6.98 | 122000 | 45660 | 56.3 | 918 | 132946 | 0.474 | 244
ATB Constant | 2030 | Plug-in Hybrid Electric Vehicle (50-mile electric range) | PHEV | LDV | Midsize | Electricity; Conventional E15 Gasoline | DCFC Charging Electricity, National Grid Mix (Current Market); Conventional Blendstock for Oxygenate Blending (Current Market), Cellulosic Thermochemical Ethanol (Future Modeled, High Volume) | 6.91 | 122000 | 45660 | 56.3 | 918 | 132946 | 0.473 | 243.7
ATB Constant | 2030 | Plug-in Hybrid Electric Vehicle (50-mile electric range) | PHEV | LDV | Midsize | Electricity; Conventional E15 Gasoline | DCFC Charging Electricity, National Grid Mix (Current Market); Conventional Blendstock for Oxygenate Blending (Current Market), Starch Ethanol (Current Market) | 6.86 | 124000 | 45660 | 56.3 | 918 | 132946 | 0.472 | 247.5
ATB Constant | 2030 | Plug-in Hybrid Electric Vehicle (50-mile electric range) | PHEV | LDV | Midsize | Electricity; Reformulated E10 Gasoline | DCFC Charging Electricity, National Grid Mix (Current Market); Reformulated Blendstock for Oxygenate Blending (Current Market), Cellulosic Biochemical Ethanol (Future Modeled, High Volume) | 6.99 | 123000 | 45660 | 56.3 | 918 | 132946 | 0.475 | 245.8
ATB Constant | 2030 | Plug-in Hybrid Electric Vehicle (50-mile electric range) | PHEV | LDV | Midsize | Electricity; Reformulated E10 Gasoline | DCFC Charging Electricity, National Grid Mix (Current Market); Reformulated Blendstock for Oxygenate Blending (Current Market), Cellulosic Biochemical Ethanol (Future Modeled, Low Volume) | 7.03 | 123000 | 45660 | 56.3 | 918 | 132946 | 0.475 | 245.8
ATB Constant | 2030 | Plug-in Hybrid Electric Vehicle (50-mile electric range) | PHEV | LDV | Midsize | Electricity; Reformulated E10 Gasoline | DCFC Charging Electricity, National Grid Mix (Current Market); Reformulated Blendstock for Oxygenate Blending (Current Market), Cellulosic Thermochemical Ethanol (Future Modeled, High Volume) | 6.99 | 123000 | 45660 | 56.3 | 918 | 132946 | 0.474 | 244.8
ATB Constant | 2030 | Plug-in Hybrid Electric Vehicle (50-mile electric range) | PHEV | LDV | Midsize | Electricity; Reformulated E10 Gasoline | DCFC Charging Electricity, National Grid Mix (Current Market); Reformulated Blendstock for Oxygenate Blending (Current Market), Starch Ethanol (Current Market) | 6.95 | 124000 | 45660 | 56.3 | 918 | 132946 | 0.474 | 247.3
ATB Constant | 2030 | Plug-in Hybrid Electric Vehicle (50-mile electric range) | PHEV | LDV | Midsize | Electricity; Reformulated E15 Gasoline | DCFC Charging Electricity, National Grid Mix (Current Market); Reformulated Blendstock for Oxygenate Blending (Current Market), Cellulosic Biochemical Ethanol (Future Modeled, High Volume) | 7.02 | 123000 | 45660 | 56.3 | 918 | 132946 | 0.475 | 245.2
ATB Constant | 2030 | Plug-in Hybrid Electric Vehicle (50-mile electric range) | PHEV | LDV | Midsize | Electricity; Reformulated E15 Gasoline | DCFC Charging Electricity, National Grid Mix (Current Market); Reformulated Blendstock for Oxygenate Blending (Current Market), Cellulosic Biochemical Ethanol (Future Modeled, Low Volume) | 7.08 | 123000 | 45660 | 56.3 | 918 | 132946 | 0.476 | 245.2
ATB Constant | 2030 | Plug-in Hybrid Electric Vehicle (50-mile electric range) | PHEV | LDV | Midsize | Electricity; Reformulated E15 Gasoline | DCFC Charging Electricity, National Grid Mix (Current Market); Reformulated Blendstock for Oxygenate Blending (Current Market), Cellulosic Thermochemical Ethanol (Future Modeled, High Volume) | 7.02 | 122000 | 45660 | 56.3 | 918 | 132946 | 0.475 | 242.5
ATB Constant | 2030 | Plug-in Hybrid Electric Vehicle (50-mile electric range) | PHEV | LDV | Midsize | Electricity; Reformulated E15 Gasoline | DCFC Charging Electricity, National Grid Mix (Current Market); Reformulated Blendstock for Oxygenate Blending (Current Market), Starch Ethanol (Current Market) | 6.96 | 124000 | 45660 | 56.3 | 918 | 132946 | 0.474 | 246.3
ATB Constant | 2030 | Plug-in Hybrid Electric Vehicle (50-mile electric range) | PHEV | LDV | Midsize | Electricity; Conventional E10 Gasoline | PEV Charging Electricity High Cost, National Grid Mix (Current Market); Conventional Blendstock for Oxygenate Blending (Current Market), Cellulosic Biochemical Ethanol (Future Modeled, High Volume) | 3.83 | 124000 | 45660 | 56.3 | 918 | 132946 | 0.418 | 247
ATB Constant | 2030 | Plug-in Hybrid Electric Vehicle (50-mile electric range) | PHEV | LDV | Midsize | Electricity; Conventional E10 Gasoline | PEV Charging Electricity High Cost, National Grid Mix (Current Market); Conventional Blendstock for Oxygenate Blending (Current Market), Cellulosic Biochemical Ethanol (Future Modeled, Low Volume) | 3.87 | 124000 | 45660 | 56.3 | 918 | 132946 | 0.419 | 247
ATB Constant | 2030 | Plug-in Hybrid Electric Vehicle (50-mile electric range) | PHEV | LDV | Midsize | Electricity; Conventional E10 Gasoline | PEV Charging Electricity High Cost, National Grid Mix (Current Market); Conventional Blendstock for Oxygenate Blending (Current Market), Cellulosic Thermochemical Ethanol (Future Modeled, High Volume) | 3.83 | 124000 | 45660 | 56.3 | 918 | 132946 | 0.418 | 246.1
ATB Constant | 2030 | Plug-in Hybrid Electric Vehicle (50-mile electric range) | PHEV | LDV | Midsize | Electricity; Conventional E10 Gasoline | PEV Charging Electricity High Cost, National Grid Mix (Current Market); Conventional Blendstock for Oxygenate Blending (Current Market), Starch Ethanol (Current Market) | 3.79 | 125000 | 45660 | 56.3 | 918 | 132946 | 0.418 | 248.5
ATB Constant | 2030 | Plug-in Hybrid Electric Vehicle (50-mile electric range) | PHEV | LDV | Midsize | Electricity; Conventional E10 Gasoline | PEV Charging Electricity High Cost, National Grid Mix (Current Market); Conventional E10 Gasoline 2050 (Starch Ethanol) (Future Modeled, High Volume) | 4.03 | 124000 | 45660 | 56.3 | 918 | 132946 | 0.422 | 247.3
ATB Constant | 2030 | Plug-in Hybrid Electric Vehicle (50-mile electric range) | PHEV | LDV | Midsize | Electricity; Conventional E10 Gasoline | PEV Charging Electricity High Cost, National Grid Mix (Current Market); Conventional E10 Gasoline 2050 High Price (Starch Ethanol) (Future Modeled, High Volume) | 4.57 | 124000 | 45660 | 56.3 | 918 | 132946 | 0.432 | 247.3
ATB Constant | 2030 | Plug-in Hybrid Electric Vehicle (50-mile electric range) | PHEV | LDV | Midsize | Electricity; Conventional E10 Gasoline | PEV Charging Electricity High Cost, National Grid Mix (Current Market); Conventional E10 Gasoline 2050 Low Price (Starch Ethanol) (Future Modeled, High Volume) | 3.6 | 124000 | 45660 | 56.3 | 918 | 132946 | 0.414 | 247.3
ATB Constant | 2030 | Plug-in Hybrid Electric Vehicle (50-mile electric range) | PHEV | LDV | Midsize | Electricity; Conventional E15 Gasoline | PEV Charging Electricity High Cost, National Grid Mix (Current Market); Conventional Blendstock for Oxygenate Blending (Current Market), Cellulosic Biochemical Ethanol (Future Modeled, High Volume) | 3.87 | 122000 | 45660 | 56.3 | 918 | 132946 | 0.419 | 244
ATB Constant | 2030 | Plug-in Hybrid Electric Vehicle (50-mile electric range) | PHEV | LDV | Midsize | Electricity; Conventional E15 Gasoline | PEV Charging Electricity High Cost, National Grid Mix (Current Market); Conventional Blendstock for Oxygenate Blending (Current Market), Cellulosic Biochemical Ethanol (Future Modeled, Low Volume) | 3.92 | 122000 | 45660 | 56.3 | 918 | 132946 | 0.42 | 244
ATB Constant | 2030 | Plug-in Hybrid Electric Vehicle (50-mile electric range) | PHEV | LDV | Midsize | Electricity; Conventional E15 Gasoline | PEV Charging Electricity High Cost, National Grid Mix (Current Market); Conventional Blendstock for Oxygenate Blending (Current Market), Cellulosic Thermochemical Ethanol (Future Modeled, High Volume) | 3.86 | 122000 | 45660 | 56.3 | 918 | 132946 | 0.419 | 243.7
ATB Constant | 2030 | Plug-in Hybrid Electric Vehicle (50-mile electric range) | PHEV | LDV | Midsize | Electricity; Conventional E15 Gasoline | PEV Charging Electricity High Cost, National Grid Mix (Current Market); Conventional Blendstock for Oxygenate Blending (Current Market), Starch Ethanol (Current Market) | 3.8 | 124000 | 45660 | 56.3 | 918 | 132946 | 0.418 | 247.5
ATB Constant | 2030 | Plug-in Hybrid Electric Vehicle (50-mile electric range) | PHEV | LDV | Midsize | Electricity; Reformulated E10 Gasoline | PEV Charging Electricity High Cost, National Grid Mix (Current Market); Reformulated Blendstock for Oxygenate Blending (Current Market), Cellulosic Biochemical Ethanol (Future Modeled, High Volume) | 3.93 | 123000 | 45660 | 56.3 | 918 | 132946 | 0.42 | 245.8
ATB Constant | 2030 | Plug-in Hybrid Electric Vehicle (50-mile electric range) | PHEV | LDV | Midsize | Electricity; Reformulated E10 Gasoline | PEV Charging Electricity High Cost, National Grid Mix (Current Market); Reformulated Blendstock for Oxygenate Blending (Current Market), Cellulosic Biochemical Ethanol (Future Modeled, Low Volume) | 3.97 | 123000 | 45660 | 56.3 | 918 | 132946 | 0.421 | 245.8
ATB Constant | 2030 | Plug-in Hybrid Electric Vehicle (50-mile electric range) | PHEV | LDV | Midsize | Electricity; Reformulated E10 Gasoline | PEV Charging Electricity High Cost, National Grid Mix (Current Market); Reformulated Blendstock for Oxygenate Blending (Current Market), Cellulosic Thermochemical Ethanol (Future Modeled, High Volume) | 3.93 | 123000 | 45660 | 56.3 | 918 | 132946 | 0.42 | 244.8
ATB Constant | 2030 | Plug-in Hybrid Electric Vehicle (50-mile electric range) | PHEV | LDV | Midsize | Electricity; Reformulated E10 Gasoline | PEV Charging Electricity High Cost, National Grid Mix (Current Market); Reformulated Blendstock for Oxygenate Blending (Current Market), Starch Ethanol (Current Market) | 3.9 | 124000 | 45660 | 56.3 | 918 | 132946 | 0.42 | 247.3
ATB Constant | 2030 | Plug-in Hybrid Electric Vehicle (50-mile electric range) | PHEV | LDV | Midsize | Electricity; Reformulated E15 Gasoline | PEV Charging Electricity High Cost, National Grid Mix (Current Market); Reformulated Blendstock for Oxygenate Blending (Current Market), Cellulosic Biochemical Ethanol (Future Modeled, High Volume) | 3.97 | 123000 | 45660 | 56.3 | 918 | 132946 | 0.421 | 245.2
ATB Constant | 2030 | Plug-in Hybrid Electric Vehicle (50-mile electric range) | PHEV | LDV | Midsize | Electricity; Reformulated E15 Gasoline | PEV Charging Electricity High Cost, National Grid Mix (Current Market); Reformulated Blendstock for Oxygenate Blending (Current Market), Cellulosic Biochemical Ethanol (Future Modeled, Low Volume) | 4.02 | 123000 | 45660 | 56.3 | 918 | 132946 | 0.422 | 245.2
ATB Constant | 2030 | Plug-in Hybrid Electric Vehicle (50-mile electric range) | PHEV | LDV | Midsize | Electricity; Reformulated E15 Gasoline | PEV Charging Electricity High Cost, National Grid Mix (Current Market); Reformulated Blendstock for Oxygenate Blending (Current Market), Cellulosic Thermochemical Ethanol (Future Modeled, High Volume) | 3.96 | 122000 | 45660 | 56.3 | 918 | 132946 | 0.421 | 242.5
ATB Constant | 2030 | Plug-in Hybrid Electric Vehicle (50-mile electric range) | PHEV | LDV | Midsize | Electricity; Reformulated E15 Gasoline | PEV Charging Electricity High Cost, National Grid Mix (Current Market); Reformulated Blendstock for Oxygenate Blending (Current Market), Starch Ethanol (Current Market) | 3.9 | 124000 | 45660 | 56.3 | 918 | 132946 | 0.42 | 246.3
ATB Constant | 2030 | Plug-in Hybrid Electric Vehicle (50-mile electric range) | PHEV | LDV | Midsize | Electricity; Conventional E10 Gasoline | PEV Charging Electricity, CA Grid Mix (Current Market); Conventional Blendstock for Oxygenate Blending (Current Market), Cellulosic Biochemical Ethanol (Future Modeled, High Volume) | 4.27 | 85800 | 45660 | 56.3 | 918 | 132946 | 0.426 | 170.9
ATB Constant | 2030 | Plug-in Hybrid Electric Vehicle (50-mile electric range) | PHEV | LDV | Midsize | Electricity; Conventional E10 Gasoline | PEV Charging Electricity, CA Grid Mix (Current Market); Conventional Blendstock for Oxygenate Blending (Current Market), Cellulosic Biochemical Ethanol (Future Modeled, Low Volume) | 4.31 | 85800 | 45660 | 56.3 | 918 | 132946 | 0.427 | 170.9
ATB Constant | 2030 | Plug-in Hybrid Electric Vehicle (50-mile electric range) | PHEV | LDV | Midsize | Electricity; Conventional E10 Gasoline | PEV Charging Electricity, CA Grid Mix (Current Market); Conventional Blendstock for Oxygenate Blending (Current Market), Cellulosic Thermochemical Ethanol (Future Modeled, High Volume) | 4.27 | 85300 | 45660 | 56.3 | 918 | 132946 | 0.426 | 169.9
ATB Constant | 2030 | Plug-in Hybrid Electric Vehicle (50-mile electric range) | PHEV | LDV | Midsize | Electricity; Conventional E10 Gasoline | PEV Charging Electricity, CA Grid Mix (Current Market); Conventional Blendstock for Oxygenate Blending (Current Market), Starch Ethanol (Current Market) | 4.23 | 86500 | 45660 | 56.3 | 918 | 132946 | 0.425 | 172.4
ATB Constant | 2030 | Plug-in Hybrid Electric Vehicle (50-mile electric range) | PHEV | LDV | Midsize | Electricity; Conventional E10 Gasoline | PEV Charging Electricity, CA Grid Mix (Current Market); Conventional E10 Gasoline 2050 (Starch Ethanol) (Future Modeled, High Volume) | 4.46 | 85900 | 45660 | 56.3 | 918 | 132946 | 0.43 | 171.2
ATB Constant | 2030 | Plug-in Hybrid Electric Vehicle (50-mile electric range) | PHEV | LDV | Midsize | Electricity; Conventional E10 Gasoline | PEV Charging Electricity, CA Grid Mix (Current Market); Conventional E10 Gasoline 2050 High Price (Starch Ethanol) (Future Modeled, High Volume) | 5.01 | 85900 | 45660 | 56.3 | 918 | 132946 | 0.439 | 171.2
ATB Constant | 2030 | Plug-in Hybrid Electric Vehicle (50-mile electric range) | PHEV | LDV | Midsize | Electricity; Conventional E10 Gasoline | PEV Charging Electricity, CA Grid Mix (Current Market); Conventional E10 Gasoline 2050 Low Price (Starch Ethanol) (Future Modeled, High Volume) | 4.04 | 85900 | 45660 | 56.3 | 918 | 132946 | 0.422 | 171.2
ATB Constant | 2030 | Plug-in Hybrid Electric Vehicle (50-mile electric range) | PHEV | LDV | Midsize | Electricity; Conventional E15 Gasoline | PEV Charging Electricity, CA Grid Mix (Current Market); Conventional Blendstock for Oxygenate Blending (Current Market), Cellulosic Biochemical Ethanol (Future Modeled, High Volume) | 4.3 | 84300 | 45660 | 56.3 | 918 | 132946 | 0.427 | 167.8
ATB Constant | 2030 | Plug-in Hybrid Electric Vehicle (50-mile electric range) | PHEV | LDV | Midsize | Electricity; Conventional E15 Gasoline | PEV Charging Electricity, CA Grid Mix (Current Market); Conventional Blendstock for Oxygenate Blending (Current Market), Cellulosic Biochemical Ethanol (Future Modeled, Low Volume) | 4.36 | 84300 | 45660 | 56.3 | 918 | 132946 | 0.428 | 167.8
ATB Constant | 2030 | Plug-in Hybrid Electric Vehicle (50-mile electric range) | PHEV | LDV | Midsize | Electricity; Conventional E15 Gasoline | PEV Charging Electricity, CA Grid Mix (Current Market); Conventional Blendstock for Oxygenate Blending (Current Market), Cellulosic Thermochemical Ethanol (Future Modeled, High Volume) | 4.29 | 84200 | 45660 | 56.3 | 918 | 132946 | 0.427 | 167.6
ATB Constant | 2030 | Plug-in Hybrid Electric Vehicle (50-mile electric range) | PHEV | LDV | Midsize | Electricity; Conventional E15 Gasoline | PEV Charging Electricity, CA Grid Mix (Current Market); Conventional Blendstock for Oxygenate Blending (Current Market), Starch Ethanol (Current Market) | 4.24 | 86000 | 45660 | 56.3 | 918 | 132946 | 0.426 | 171.3
ATB Constant | 2030 | Plug-in Hybrid Electric Vehicle (50-mile electric range) | PHEV | LDV | Midsize | Electricity; Reformulated E10 Gasoline | PEV Charging Electricity, CA Grid Mix (Current Market); Reformulated Blendstock for Oxygenate Blending (Current Market), Cellulosic Biochemical Ethanol (Future Modeled, High Volume) | 4.37 | 85200 | 45660 | 56.3 | 918 | 132946 | 0.428 | 169.6
ATB Constant | 2030 | Plug-in Hybrid Electric Vehicle (50-mile electric range) | PHEV | LDV | Midsize | Electricity; Reformulated E10 Gasoline | PEV Charging Electricity, CA Grid Mix (Current Market); Reformulated Blendstock for Oxygenate Blending (Current Market), Cellulosic Biochemical Ethanol (Future Modeled, Low Volume) | 4.41 | 85200 | 45660 | 56.3 | 918 | 132946 | 0.429 | 169.6
ATB Constant | 2030 | Plug-in Hybrid Electric Vehicle (50-mile electric range) | PHEV | LDV | Midsize | Electricity; Reformulated E10 Gasoline | PEV Charging Electricity, CA Grid Mix (Current Market); Reformulated Blendstock for Oxygenate Blending (Current Market), Cellulosic Thermochemical Ethanol (Future Modeled, High Volume) | 4.37 | 84700 | 45660 | 56.3 | 918 | 132946 | 0.428 | 168.6
ATB Constant | 2030 | Plug-in Hybrid Electric Vehicle (50-mile electric range) | PHEV | LDV | Midsize | Electricity; Reformulated E10 Gasoline | PEV Charging Electricity, CA Grid Mix (Current Market); Reformulated Blendstock for Oxygenate Blending (Current Market), Starch Ethanol (Current Market) | 4.33 | 85900 | 45660 | 56.3 | 918 | 132946 | 0.427 | 171.1
ATB Constant | 2030 | Plug-in Hybrid Electric Vehicle (50-mile electric range) | PHEV | LDV | Midsize | Electricity; Reformulated E15 Gasoline | PEV Charging Electricity, CA Grid Mix (Current Market); Reformulated Blendstock for Oxygenate Blending (Current Market), Cellulosic Biochemical Ethanol (Future Modeled, High Volume) | 4.4 | 84900 | 45660 | 56.3 | 918 | 132946 | 0.429 | 169.1
ATB Constant | 2030 | Plug-in Hybrid Electric Vehicle (50-mile electric range) | PHEV | LDV | Midsize | Electricity; Reformulated E15 Gasoline | PEV Charging Electricity, CA Grid Mix (Current Market); Reformulated Blendstock for Oxygenate Blending (Current Market), Cellulosic Biochemical Ethanol (Future Modeled, Low Volume) | 4.46 | 84900 | 45660 | 56.3 | 918 | 132946 | 0.43 | 169.1
ATB Constant | 2030 | Plug-in Hybrid Electric Vehicle (50-mile electric range) | PHEV | LDV | Midsize | Electricity; Reformulated E15 Gasoline | PEV Charging Electricity, CA Grid Mix (Current Market); Reformulated Blendstock for Oxygenate Blending (Current Market), Cellulosic Thermochemical Ethanol (Future Modeled, High Volume) | 4.4 | 83500 | 45660 | 56.3 | 918 | 132946 | 0.428 | 166.3
ATB Constant | 2030 | Plug-in Hybrid Electric Vehicle (50-mile electric range) | PHEV | LDV | Midsize | Electricity; Reformulated E15 Gasoline | PEV Charging Electricity, CA Grid Mix (Current Market); Reformulated Blendstock for Oxygenate Blending (Current Market), Starch Ethanol (Current Market) | 4.34 | 85400 | 45660 | 56.3 | 918 | 132946 | 0.427 | 170.1
ATB Constant | 2030 | Plug-in Hybrid Electric Vehicle (50-mile electric range) | PHEV | LDV | Midsize | Electricity; Conventional E10 Gasoline | PEV Charging Electricity, Future High RE Penetration Grid Mix (Future Modeled, High Volume); Conventional Blendstock for Oxygenate Blending (Current Market), Cellulosic Biochemical Ethanol (Future Modeled, High Volume) | 3.39 | 61800 | 45660 | 56.3 | 918 | 132946 | 0.411 | 123.1
ATB Constant | 2030 | Plug-in Hybrid Electric Vehicle (50-mile electric range) | PHEV | LDV | Midsize | Electricity; Conventional E10 Gasoline | PEV Charging Electricity, Future High RE Penetration Grid Mix (Future Modeled, High Volume); Conventional Blendstock for Oxygenate Blending (Current Market), Cellulosic Biochemical Ethanol (Future Modeled, Low Volume) | 3.43 | 61800 | 45660 | 56.3 | 918 | 132946 | 0.411 | 123.1
ATB Constant | 2030 | Plug-in Hybrid Electric Vehicle (50-mile electric range) | PHEV | LDV | Midsize | Electricity; Conventional E10 Gasoline | PEV Charging Electricity, Future High RE Penetration Grid Mix (Future Modeled, High Volume); Conventional Blendstock for Oxygenate Blending (Current Market), Cellulosic Thermochemical Ethanol (Future Modeled, High Volume) | 3.39 | 61300 | 45660 | 56.3 | 918 | 132946 | 0.411 | 122.1
ATB Constant | 2030 | Plug-in Hybrid Electric Vehicle (50-mile electric range) | PHEV | LDV | Midsize | Electricity; Conventional E10 Gasoline | PEV Charging Electricity, Future High RE Penetration Grid Mix (Future Modeled, High Volume); Conventional Blendstock for Oxygenate Blending (Current Market), Starch Ethanol (Current Market) | 3.35 | 62600 | 45660 | 56.3 | 918 | 132946 | 0.41 | 124.6
ATB Constant | 2030 | Plug-in Hybrid Electric Vehicle (50-mile electric range) | PHEV | LDV | Midsize | Electricity; Conventional E10 Gasoline | PEV Charging Electricity, Future High RE Penetration Grid Mix (Future Modeled, High Volume); Conventional E10 Gasoline 2050 (Starch Ethanol) (Future Modeled, High Volume) | 3.59 | 62000 | 45660 | 56.3 | 918 | 132946 | 0.414 | 123.4
ATB Constant | 2030 | Plug-in Hybrid Electric Vehicle (50-mile electric range) | PHEV | LDV | Midsize | Electricity; Conventional E10 Gasoline | PEV Charging Electricity, Future High RE Penetration Grid Mix (Future Modeled, High Volume); Conventional E10 Gasoline 2050 High Price (Starch Ethanol) (Future Modeled, High Volume) | 4.13 | 62000 | 45660 | 56.3 | 918 | 132946 | 0.424 | 123.4
ATB Constant | 2030 | Plug-in Hybrid Electric Vehicle (50-mile electric range) | PHEV | LDV | Midsize | Electricity; Conventional E10 Gasoline | PEV Charging Electricity, Future High RE Penetration Grid Mix (Future Modeled, High Volume); Conventional E10 Gasoline 2050 Low Price (Starch Ethanol) (Future Modeled, High Volume) | 3.16 | 62000 | 45660 | 56.3 | 918 | 132946 | 0.407 | 123.4
ATB Constant | 2030 | Plug-in Hybrid Electric Vehicle (50-mile electric range) | PHEV | LDV | Midsize | Electricity; Conventional E15 Gasoline | PEV Charging Electricity, Future High RE Penetration Grid Mix (Future Modeled, High Volume); Conventional Blendstock for Oxygenate Blending (Current Market), Cellulosic Biochemical Ethanol (Future Modeled, High Volume) | 3.43 | 60300 | 45660 | 56.3 | 918 | 132946 | 0.411 | 120
ATB Constant | 2030 | Plug-in Hybrid Electric Vehicle (50-mile electric range) | PHEV | LDV | Midsize | Electricity; Conventional E15 Gasoline | PEV Charging Electricity, Future High RE Penetration Grid Mix (Future Modeled, High Volume); Conventional Blendstock for Oxygenate Blending (Current Market), Cellulosic Biochemical Ethanol (Future Modeled, Low Volume) | 3.49 | 60300 | 45660 | 56.3 | 918 | 132946 | 0.412 | 120
ATB Constant | 2030 | Plug-in Hybrid Electric Vehicle (50-mile electric range) | PHEV | LDV | Midsize | Electricity; Conventional E15 Gasoline | PEV Charging Electricity, Future High RE Penetration Grid Mix (Future Modeled, High Volume); Conventional Blendstock for Oxygenate Blending (Current Market), Cellulosic Thermochemical Ethanol (Future Modeled, High Volume) | 3.42 | 60200 | 45660 | 56.3 | 918 | 132946 | 0.411 | 119.8
ATB Constant | 2030 | Plug-in Hybrid Electric Vehicle (50-mile electric range) | PHEV | LDV | Midsize | Electricity; Conventional E15 Gasoline | PEV Charging Electricity, Future High RE Penetration Grid Mix (Future Modeled, High Volume); Conventional Blendstock for Oxygenate Blending (Current Market), Starch Ethanol (Current Market) | 3.37 | 62000 | 45660 | 56.3 | 918 | 132946 | 0.41 | 123.5
ATB Constant | 2030 | Plug-in Hybrid Electric Vehicle (50-mile electric range) | PHEV | LDV | Midsize | Electricity; Reformulated E10 Gasoline | PEV Charging Electricity, Future High RE Penetration Grid Mix (Future Modeled, High Volume); Reformulated Blendstock for Oxygenate Blending (Current Market), Cellulosic Biochemical Ethanol (Future Modeled, High Volume) | 3.5 | 61200 | 45660 | 56.3 | 918 | 132946 | 0.412 | 121.9
ATB Constant | 2030 | Plug-in Hybrid Electric Vehicle (50-mile electric range) | PHEV | LDV | Midsize | Electricity; Reformulated E10 Gasoline | PEV Charging Electricity, Future High RE Penetration Grid Mix (Future Modeled, High Volume); Reformulated Blendstock for Oxygenate Blending (Current Market), Cellulosic Biochemical Ethanol (Future Modeled, Low Volume) | 3.54 | 61200 | 45660 | 56.3 | 918 | 132946 | 0.413 | 121.9
ATB Constant | 2030 | Plug-in Hybrid Electric Vehicle (50-mile electric range) | PHEV | LDV | Midsize | Electricity; Reformulated E10 Gasoline | PEV Charging Electricity, Future High RE Penetration Grid Mix (Future Modeled, High Volume); Reformulated Blendstock for Oxygenate Blending (Current Market), Cellulosic Thermochemical Ethanol (Future Modeled, High Volume) | 3.49 | 60700 | 45660 | 56.3 | 918 | 132946 | 0.412 | 120.9
ATB Constant | 2030 | Plug-in Hybrid Electric Vehicle (50-mile electric range) | PHEV | LDV | Midsize | Electricity; Reformulated E10 Gasoline | PEV Charging Electricity, Future High RE Penetration Grid Mix (Future Modeled, High Volume); Reformulated Blendstock for Oxygenate Blending (Current Market), Starch Ethanol (Current Market) | 3.46 | 61900 | 45660 | 56.3 | 918 | 132946 | 0.412 | 123.3
ATB Constant | 2030 | Plug-in Hybrid Electric Vehicle (50-mile electric range) | PHEV | LDV | Midsize | Electricity; Reformulated E15 Gasoline | PEV Charging Electricity, Future High RE Penetration Grid Mix (Future Modeled, High Volume); Reformulated Blendstock for Oxygenate Blending (Current Market), Cellulosic Biochemical Ethanol (Future Modeled, High Volume) | 3.53 | 60900 | 45660 | 56.3 | 918 | 132946 | 0.413 | 121.3
ATB Constant | 2030 | Plug-in Hybrid Electric Vehicle (50-mile electric range) | PHEV | LDV | Midsize | Electricity; Reformulated E15 Gasoline | PEV Charging Electricity, Future High RE Penetration Grid Mix (Future Modeled, High Volume); Reformulated Blendstock for Oxygenate Blending (Current Market), Cellulosic Biochemical Ethanol (Future Modeled, Low Volume) | 3.58 | 60900 | 45660 | 56.3 | 918 | 132946 | 0.414 | 121.3
ATB Constant | 2030 | Plug-in Hybrid Electric Vehicle (50-mile electric range) | PHEV | LDV | Midsize | Electricity; Reformulated E15 Gasoline | PEV Charging Electricity, Future High RE Penetration Grid Mix (Future Modeled, High Volume); Reformulated Blendstock for Oxygenate Blending (Current Market), Cellulosic Thermochemical Ethanol (Future Modeled, High Volume) | 3.52 | 59500 | 45660 | 56.3 | 918 | 132946 | 0.413 | 118.6
ATB Constant | 2030 | Plug-in Hybrid Electric Vehicle (50-mile electric range) | PHEV | LDV | Midsize | Electricity; Reformulated E15 Gasoline | PEV Charging Electricity, Future High RE Penetration Grid Mix (Future Modeled, High Volume); Reformulated Blendstock for Oxygenate Blending (Current Market), Starch Ethanol (Current Market) | 3.47 | 61400 | 45660 | 56.3 | 918 | 132946 | 0.412 | 122.4
ATB Constant | 2030 | Plug-in Hybrid Electric Vehicle (50-mile electric range) | PHEV | LDV | Midsize | Electricity; Conventional E10 Gasoline | PEV Charging Electricity, Future Low RE Penetration Grid Mix (Future Modeled, High Volume); Conventional Blendstock for Oxygenate Blending (Current Market), Cellulosic Biochemical Ethanol (Future Modeled, High Volume) | 3.18 | 108000 | 45660 | 56.3 | 918 | 132946 | 0.407 | 216.1
ATB Constant | 2030 | Plug-in Hybrid Electric Vehicle (50-mile electric range) | PHEV | LDV | Midsize | Electricity; Conventional E10 Gasoline | PEV Charging Electricity, Future Low RE Penetration Grid Mix (Future Modeled, High Volume); Conventional Blendstock for Oxygenate Blending (Current Market), Cellulosic Biochemical Ethanol (Future Modeled, Low Volume) | 3.22 | 108000 | 45660 | 56.3 | 918 | 132946 | 0.407 | 216.1
ATB Constant | 2030 | Plug-in Hybrid Electric Vehicle (50-mile electric range) | PHEV | LDV | Midsize | Electricity; Conventional E10 Gasoline | PEV Charging Electricity, Future Low RE Penetration Grid Mix (Future Modeled, High Volume); Conventional Blendstock for Oxygenate Blending (Current Market), Cellulosic Thermochemical Ethanol (Future Modeled, High Volume) | 3.17 | 108000 | 45660 | 56.3 | 918 | 132946 | 0.407 | 215.1
ATB Constant | 2030 | Plug-in Hybrid Electric Vehicle (50-mile electric range) | PHEV | LDV | Midsize | Electricity; Conventional E10 Gasoline | PEV Charging Electricity, Future Low RE Penetration Grid Mix (Future Modeled, High Volume); Conventional Blendstock for Oxygenate Blending (Current Market), Starch Ethanol (Current Market) | 3.13 | 109000 | 45660 | 56.3 | 918 | 132946 | 0.406 | 217.5
ATB Constant | 2030 | Plug-in Hybrid Electric Vehicle (50-mile electric range) | PHEV | LDV | Midsize | Electricity; Conventional E10 Gasoline | PEV Charging Electricity, Future Low RE Penetration Grid Mix (Future Modeled, High Volume); Conventional E10 Gasoline 2050 (Starch Ethanol) (Future Modeled, High Volume) | 3.37 | 109000 | 45660 | 56.3 | 918 | 132946 | 0.41 | 216.3
ATB Constant | 2030 | Plug-in Hybrid Electric Vehicle (50-mile electric range) | PHEV | LDV | Midsize | Electricity; Conventional E10 Gasoline | PEV Charging Electricity, Future Low RE Penetration Grid Mix (Future Modeled, High Volume); Conventional E10 Gasoline 2050 High Price (Starch Ethanol) (Future Modeled, High Volume) | 3.92 | 109000 | 45660 | 56.3 | 918 | 132946 | 0.42 | 216.3
ATB Constant | 2030 | Plug-in Hybrid Electric Vehicle (50-mile electric range) | PHEV | LDV | Midsize | Electricity; Conventional E10 Gasoline | PEV Charging Electricity, Future Low RE Penetration Grid Mix (Future Modeled, High Volume); Conventional E10 Gasoline 2050 Low Price (Starch Ethanol) (Future Modeled, High Volume) | 2.94 | 109000 | 45660 | 56.3 | 918 | 132946 | 0.403 | 216.3
ATB Constant | 2030 | Plug-in Hybrid Electric Vehicle (50-mile electric range) | PHEV | LDV | Midsize | Electricity; Conventional E15 Gasoline | PEV Charging Electricity, Future Low RE Penetration Grid Mix (Future Modeled, High Volume); Conventional Blendstock for Oxygenate Blending (Current Market), Cellulosic Biochemical Ethanol (Future Modeled, High Volume) | 3.21 | 107000 | 45660 | 56.3 | 918 | 132946 | 0.407 | 213
ATB Constant | 2030 | Plug-in Hybrid Electric Vehicle (50-mile electric range) | PHEV | LDV | Midsize | Electricity; Conventional E15 Gasoline | PEV Charging Electricity, Future Low RE Penetration Grid Mix (Future Modeled, High Volume); Conventional Blendstock for Oxygenate Blending (Current Market), Cellulosic Biochemical Ethanol (Future Modeled, Low Volume) | 3.27 | 107000 | 45660 | 56.3 | 918 | 132946 | 0.408 | 213
ATB Constant | 2030 | Plug-in Hybrid Electric Vehicle (50-mile electric range) | PHEV | LDV | Midsize | Electricity; Conventional E15 Gasoline | PEV Charging Electricity, Future Low RE Penetration Grid Mix (Future Modeled, High Volume); Conventional Blendstock for Oxygenate Blending (Current Market), Cellulosic Thermochemical Ethanol (Future Modeled, High Volume) | 3.2 | 107000 | 45660 | 56.3 | 918 | 132946 | 0.407 | 212.8
ATB Constant | 2030 | Plug-in Hybrid Electric Vehicle (50-mile electric range) | PHEV | LDV | Midsize | Electricity; Conventional E15 Gasoline | PEV Charging Electricity, Future Low RE Penetration Grid Mix (Future Modeled, High Volume); Conventional Blendstock for Oxygenate Blending (Current Market), Starch Ethanol (Current Market) | 3.15 | 109000 | 45660 | 56.3 | 918 | 132946 | 0.406 | 216.5
ATB Constant | 2030 | Plug-in Hybrid Electric Vehicle (50-mile electric range) | PHEV | LDV | Midsize | Electricity; Reformulated E10 Gasoline | PEV Charging Electricity, Future Low RE Penetration Grid Mix (Future Modeled, High Volume); Reformulated Blendstock for Oxygenate Blending (Current Market), Cellulosic Biochemical Ethanol (Future Modeled, High Volume) | 3.28 | 108000 | 45660 | 56.3 | 918 | 132946 | 0.409 | 214.8
ATB Constant | 2030 | Plug-in Hybrid Electric Vehicle (50-mile electric range) | PHEV | LDV | Midsize | Electricity; Reformulated E10 Gasoline | PEV Charging Electricity, Future Low RE Penetration Grid Mix (Future Modeled, High Volume); Reformulated Blendstock for Oxygenate Blending (Current Market), Cellulosic Biochemical Ethanol (Future Modeled, Low Volume) | 3.32 | 108000 | 45660 | 56.3 | 918 | 132946 | 0.409 | 214.8
ATB Constant | 2030 | Plug-in Hybrid Electric Vehicle (50-mile electric range) | PHEV | LDV | Midsize | Electricity; Reformulated E10 Gasoline | PEV Charging Electricity, Future Low RE Penetration Grid Mix (Future Modeled, High Volume); Reformulated Blendstock for Oxygenate Blending (Current Market), Cellulosic Thermochemical Ethanol (Future Modeled, High Volume) | 3.28 | 107000 | 45660 | 56.3 | 918 | 132946 | 0.409 | 213.8
ATB Constant | 2030 | Plug-in Hybrid Electric Vehicle (50-mile electric range) | PHEV | LDV | Midsize | Electricity; Reformulated E10 Gasoline | PEV Charging Electricity, Future Low RE Penetration Grid Mix (Future Modeled, High Volume); Reformulated Blendstock for Oxygenate Blending (Current Market), Starch Ethanol (Current Market) | 3.24 | 109000 | 45660 | 56.3 | 918 | 132946 | 0.408 | 216.3
ATB Constant | 2030 | Plug-in Hybrid Electric Vehicle (50-mile electric range) | PHEV | LDV | Midsize | Electricity; Reformulated E15 Gasoline | PEV Charging Electricity, Future Low RE Penetration Grid Mix (Future Modeled, High Volume); Reformulated Blendstock for Oxygenate Blending (Current Market), Cellulosic Biochemical Ethanol (Future Modeled, High Volume) | 3.31 | 108000 | 45660 | 56.3 | 918 | 132946 | 0.409 | 214.2
ATB Constant | 2030 | Plug-in Hybrid Electric Vehicle (50-mile electric range) | PHEV | LDV | Midsize | Electricity; Reformulated E15 Gasoline | PEV Charging Electricity, Future Low RE Penetration Grid Mix (Future Modeled, High Volume); Reformulated Blendstock for Oxygenate Blending (Current Market), Cellulosic Biochemical Ethanol (Future Modeled, Low Volume) | 3.37 | 108000 | 45660 | 56.3 | 918 | 132946 | 0.41 | 214.2
ATB Constant | 2030 | Plug-in Hybrid Electric Vehicle (50-mile electric range) | PHEV | LDV | Midsize | Electricity; Reformulated E15 Gasoline | PEV Charging Electricity, Future Low RE Penetration Grid Mix (Future Modeled, High Volume); Reformulated Blendstock for Oxygenate Blending (Current Market), Cellulosic Thermochemical Ethanol (Future Modeled, High Volume) | 3.3 | 106000 | 45660 | 56.3 | 918 | 132946 | 0.409 | 211.5
ATB Constant | 2030 | Plug-in Hybrid Electric Vehicle (50-mile electric range) | PHEV | LDV | Midsize | Electricity; Reformulated E15 Gasoline | PEV Charging Electricity, Future Low RE Penetration Grid Mix (Future Modeled, High Volume); Reformulated Blendstock for Oxygenate Blending (Current Market), Starch Ethanol (Current Market) | 3.25 | 108000 | 45660 | 56.3 | 918 | 132946 | 0.408 | 215.3
ATB Constant | 2030 | Plug-in Hybrid Electric Vehicle (50-mile electric range) | PHEV | LDV | Midsize | Electricity; Conventional E10 Gasoline | PEV Charging Electricity, Future National Grid Mix (Future Modeled, High Volume); Conventional Blendstock for Oxygenate Blending (Current Market), Cellulosic Biochemical Ethanol (Future Modeled, High Volume) | 3.18 | 96100 | 45660 | 56.3 | 918 | 132946 | 0.407 | 191.4
ATB Constant | 2030 | Plug-in Hybrid Electric Vehicle (50-mile electric range) | PHEV | LDV | Midsize | Electricity; Conventional E10 Gasoline | PEV Charging Electricity, Future National Grid Mix (Future Modeled, High Volume); Conventional Blendstock for Oxygenate Blending (Current Market), Cellulosic Biochemical Ethanol (Future Modeled, Low Volume) | 3.22 | 96100 | 45660 | 56.3 | 918 | 132946 | 0.407 | 191.4
ATB Constant | 2030 | Plug-in Hybrid Electric Vehicle (50-mile electric range) | PHEV | LDV | Midsize | Electricity; Conventional E10 Gasoline | PEV Charging Electricity, Future National Grid Mix (Future Modeled, High Volume); Conventional Blendstock for Oxygenate Blending (Current Market), Cellulosic Thermochemical Ethanol (Future Modeled, High Volume) | 3.17 | 95600 | 45660 | 56.3 | 918 | 132946 | 0.407 | 190.4
ATB Constant | 2030 | Plug-in Hybrid Electric Vehicle (50-mile electric range) | PHEV | LDV | Midsize | Electricity; Conventional E10 Gasoline | PEV Charging Electricity, Future National Grid Mix (Future Modeled, High Volume); Conventional Blendstock for Oxygenate Blending (Current Market), Starch Ethanol (Current Market) | 3.13 | 96800 | 45660 | 56.3 | 918 | 132946 | 0.406 | 192.9
ATB Constant | 2030 | Plug-in Hybrid Electric Vehicle (50-mile electric range) | PHEV | LDV | Midsize | Electricity; Conventional E10 Gasoline | PEV Charging Electricity, Future National Grid Mix (Future Modeled, High Volume); Conventional E10 Gasoline 2050 (Starch Ethanol) (Future Modeled, High Volume) | 3.37 | 96300 | 45660 | 56.3 | 918 | 132946 | 0.41 | 191.7
ATB Constant | 2030 | Plug-in Hybrid Electric Vehicle (50-mile electric range) | PHEV | LDV | Midsize | Electricity; Conventional E10 Gasoline | PEV Charging Electricity, Future National Grid Mix (Future Modeled, High Volume); Conventional E10 Gasoline 2050 High Price (Starch Ethanol) (Future Modeled, High Volume) | 3.92 | 96300 | 45660 | 56.3 | 918 | 132946 | 0.42 | 191.7
ATB Constant | 2030 | Plug-in Hybrid Electric Vehicle (50-mile electric range) | PHEV | LDV | Midsize | Electricity; Conventional E10 Gasoline | PEV Charging Electricity, Future National Grid Mix (Future Modeled, High Volume); Conventional E10 Gasoline 2050 Low Price (Starch Ethanol) (Future Modeled, High Volume) | 2.94 | 96300 | 45660 | 56.3 | 918 | 132946 | 0.403 | 191.7
ATB Constant | 2030 | Plug-in Hybrid Electric Vehicle (50-mile electric range) | PHEV | LDV | Midsize | Electricity; Conventional E15 Gasoline | PEV Charging Electricity, Future National Grid Mix (Future Modeled, High Volume); Conventional Blendstock for Oxygenate Blending (Current Market), Cellulosic Biochemical Ethanol (Future Modeled, High Volume) | 3.21 | 94600 | 45660 | 56.3 | 918 | 132946 | 0.407 | 188.3
ATB Constant | 2030 | Plug-in Hybrid Electric Vehicle (50-mile electric range) | PHEV | LDV | Midsize | Electricity; Conventional E15 Gasoline | PEV Charging Electricity, Future National Grid Mix (Future Modeled, High Volume); Conventional Blendstock for Oxygenate Blending (Current Market), Cellulosic Biochemical Ethanol (Future Modeled, Low Volume) | 3.27 | 94600 | 45660 | 56.3 | 918 | 132946 | 0.408 | 188.3
ATB Constant | 2030 | Plug-in Hybrid Electric Vehicle (50-mile electric range) | PHEV | LDV | Midsize | Electricity; Conventional E15 Gasoline | PEV Charging Electricity, Future National Grid Mix (Future Modeled, High Volume); Conventional Blendstock for Oxygenate Blending (Current Market), Cellulosic Thermochemical Ethanol (Future Modeled, High Volume) | 3.2 | 94500 | 45660 | 56.3 | 918 | 132946 | 0.407 | 188.1
ATB Constant | 2030 | Plug-in Hybrid Electric Vehicle (50-mile electric range) | PHEV | LDV | Midsize | Electricity; Conventional E15 Gasoline | PEV Charging Electricity, Future National Grid Mix (Future Modeled, High Volume); Conventional Blendstock for Oxygenate Blending (Current Market), Starch Ethanol (Current Market) | 3.15 | 96300 | 45660 | 56.3 | 918 | 132946 | 0.406 | 191.8
ATB Constant | 2030 | Plug-in Hybrid Electric Vehicle (50-mile electric range) | PHEV | LDV | Midsize | Electricity; Reformulated E10 Gasoline | PEV Charging Electricity, Future National Grid Mix (Future Modeled, High Volume); Reformulated Blendstock for Oxygenate Blending (Current Market), Cellulosic Biochemical Ethanol (Future Modeled, High Volume) | 3.28 | 95500 | 45660 | 56.3 | 918 | 132946 | 0.409 | 190.1
ATB Constant | 2030 | Plug-in Hybrid Electric Vehicle (50-mile electric range) | PHEV | LDV | Midsize | Electricity; Reformulated E10 Gasoline | PEV Charging Electricity, Future National Grid Mix (Future Modeled, High Volume); Reformulated Blendstock for Oxygenate Blending (Current Market), Cellulosic Biochemical Ethanol (Future Modeled, Low Volume) | 3.32 | 95500 | 45660 | 56.3 | 918 | 132946 | 0.409 | 190.1
ATB Constant | 2030 | Plug-in Hybrid Electric Vehicle (50-mile electric range) | PHEV | LDV | Midsize | Electricity; Reformulated E10 Gasoline | PEV Charging Electricity, Future National Grid Mix (Future Modeled, High Volume); Reformulated Blendstock for Oxygenate Blending (Current Market), Cellulosic Thermochemical Ethanol (Future Modeled, High Volume) | 3.28 | 95000 | 45660 | 56.3 | 918 | 132946 | 0.409 | 189.2
ATB Constant | 2030 | Plug-in Hybrid Electric Vehicle (50-mile electric range) | PHEV | LDV | Midsize | Electricity; Reformulated E10 Gasoline | PEV Charging Electricity, Future National Grid Mix (Future Modeled, High Volume); Reformulated Blendstock for Oxygenate Blending (Current Market), Starch Ethanol (Current Market) | 3.24 | 96200 | 45660 | 56.3 | 918 | 132946 | 0.408 | 191.6
ATB Constant | 2030 | Plug-in Hybrid Electric Vehicle (50-mile electric range) | PHEV | LDV | Midsize | Electricity; Reformulated E15 Gasoline | PEV Charging Electricity, Future National Grid Mix (Future Modeled, High Volume); Reformulated Blendstock for Oxygenate Blending (Current Market), Cellulosic Biochemical Ethanol (Future Modeled, High Volume) | 3.31 | 95200 | 45660 | 56.3 | 918 | 132946 | 0.409 | 189.6
ATB Constant | 2030 | Plug-in Hybrid Electric Vehicle (50-mile electric range) | PHEV | LDV | Midsize | Electricity; Reformulated E15 Gasoline | PEV Charging Electricity, Future National Grid Mix (Future Modeled, High Volume); Reformulated Blendstock for Oxygenate Blending (Current Market), Cellulosic Biochemical Ethanol (Future Modeled, Low Volume) | 3.37 | 95200 | 45660 | 56.3 | 918 | 132946 | 0.41 | 189.6
ATB Constant | 2030 | Plug-in Hybrid Electric Vehicle (50-mile electric range) | PHEV | LDV | Midsize | Electricity; Reformulated E15 Gasoline | PEV Charging Electricity, Future National Grid Mix (Future Modeled, High Volume); Reformulated Blendstock for Oxygenate Blending (Current Market), Cellulosic Thermochemical Ethanol (Future Modeled, High Volume) | 3.3 | 93800 | 45660 | 56.3 | 918 | 132946 | 0.409 | 186.9
ATB Constant | 2030 | Plug-in Hybrid Electric Vehicle (50-mile electric range) | PHEV | LDV | Midsize | Electricity; Reformulated E15 Gasoline | PEV Charging Electricity, Future National Grid Mix (Future Modeled, High Volume); Reformulated Blendstock for Oxygenate Blending (Current Market), Starch Ethanol (Current Market) | 3.25 | 95700 | 45660 | 56.3 | 918 | 132946 | 0.408 | 190.6
ATB Constant | 2030 | Plug-in Hybrid Electric Vehicle (50-mile electric range) | PHEV | LDV | Midsize | Electricity; Conventional E10 Gasoline | PEV Charging Electricity, IN Grid Mix (Current Market); Conventional Blendstock for Oxygenate Blending (Current Market), Cellulosic Biochemical Ethanol (Future Modeled, High Volume) | 3.18 | 197000 | 45660 | 56.3 | 918 | 132946 | 0.407 | 391.6
ATB Constant | 2030 | Plug-in Hybrid Electric Vehicle (50-mile electric range) | PHEV | LDV | Midsize | Electricity; Conventional E10 Gasoline | PEV Charging Electricity, IN Grid Mix (Current Market); Conventional Blendstock for Oxygenate Blending (Current Market), Cellulosic Biochemical Ethanol (Future Modeled, Low Volume) | 3.22 | 197000 | 45660 | 56.3 | 918 | 132946 | 0.407 | 391.6
ATB Constant | 2030 | Plug-in Hybrid Electric Vehicle (50-mile electric range) | PHEV | LDV | Midsize | Electricity; Conventional E10 Gasoline | PEV Charging Electricity, IN Grid Mix (Current Market); Conventional Blendstock for Oxygenate Blending (Current Market), Cellulosic Thermochemical Ethanol (Future Modeled, High Volume) | 3.17 | 196000 | 45660 | 56.3 | 918 | 132946 | 0.407 | 390.6
ATB Constant | 2030 | Plug-in Hybrid Electric Vehicle (50-mile electric range) | PHEV | LDV | Midsize | Electricity; Conventional E10 Gasoline | PEV Charging Electricity, IN Grid Mix (Current Market); Conventional Blendstock for Oxygenate Blending (Current Market), Starch Ethanol (Current Market) | 3.13 | 197000 | 45660 | 56.3 | 918 | 132946 | 0.406 | 393.1
ATB Constant | 2030 | Plug-in Hybrid Electric Vehicle (50-mile electric range) | PHEV | LDV | Midsize | Electricity; Conventional E10 Gasoline | PEV Charging Electricity, IN Grid Mix (Current Market); Conventional E10 Gasoline 2050 (Starch Ethanol) (Future Modeled, High Volume) | 3.37 | 197000 | 45660 | 56.3 | 918 | 132946 | 0.41 | 391.9
ATB Constant | 2030 | Plug-in Hybrid Electric Vehicle (50-mile electric range) | PHEV | LDV | Midsize | Electricity; Conventional E10 Gasoline | PEV Charging Electricity, IN Grid Mix (Current Market); Conventional E10 Gasoline 2050 High Price (Starch Ethanol) (Future Modeled, High Volume) | 3.92 | 197000 | 45660 | 56.3 | 918 | 132946 | 0.42 | 391.9
ATB Constant | 2030 | Plug-in Hybrid Electric Vehicle (50-mile electric range) | PHEV | LDV | Midsize | Electricity; Conventional E10 Gasoline | PEV Charging Electricity, IN Grid Mix (Current Market); Conventional E10 Gasoline 2050 Low Price (Starch Ethanol) (Future Modeled, High Volume) | 2.94 | 197000 | 45660 | 56.3 | 918 | 132946 | 0.403 | 391.9
ATB Constant | 2030 | Plug-in Hybrid Electric Vehicle (50-mile electric range) | PHEV | LDV | Midsize | Electricity; Conventional E15 Gasoline | PEV Charging Electricity, IN Grid Mix (Current Market); Conventional Blendstock for Oxygenate Blending (Current Market), Cellulosic Biochemical Ethanol (Future Modeled, High Volume) | 3.21 | 195000 | 45660 | 56.3 | 918 | 132946 | 0.407 | 388.5
ATB Constant | 2030 | Plug-in Hybrid Electric Vehicle (50-mile electric range) | PHEV | LDV | Midsize | Electricity; Conventional E15 Gasoline | PEV Charging Electricity, IN Grid Mix (Current Market); Conventional Blendstock for Oxygenate Blending (Current Market), Cellulosic Biochemical Ethanol (Future Modeled, Low Volume) | 3.27 | 195000 | 45660 | 56.3 | 918 | 132946 | 0.408 | 388.5
ATB Constant | 2030 | Plug-in Hybrid Electric Vehicle (50-mile electric range) | PHEV | LDV | Midsize | Electricity; Conventional E15 Gasoline | PEV Charging Electricity, IN Grid Mix (Current Market); Conventional Blendstock for Oxygenate Blending (Current Market), Cellulosic Thermochemical Ethanol (Future Modeled, High Volume) | 3.2 | 195000 | 45660 | 56.3 | 918 | 132946 | 0.407 | 388.3
ATB Constant | 2030 | Plug-in Hybrid Electric Vehicle (50-mile electric range) | PHEV | LDV | Midsize | Electricity; Conventional E15 Gasoline | PEV Charging Electricity, IN Grid Mix (Current Market); Conventional Blendstock for Oxygenate Blending (Current Market), Starch Ethanol (Current Market) | 3.15 | 197000 | 45660 | 56.3 | 918 | 132946 | 0.406 | 392
ATB Constant | 2030 | Plug-in Hybrid Electric Vehicle (50-mile electric range) | PHEV | LDV | Midsize | Electricity; Reformulated E10 Gasoline | PEV Charging Electricity, IN Grid Mix (Current Market); Reformulated Blendstock for Oxygenate Blending (Current Market), Cellulosic Biochemical Ethanol (Future Modeled, High Volume) | 3.28 | 196000 | 45660 | 56.3 | 918 | 132946 | 0.409 | 390.4
ATB Constant | 2030 | Plug-in Hybrid Electric Vehicle (50-mile electric range) | PHEV | LDV | Midsize | Electricity; Reformulated E10 Gasoline | PEV Charging Electricity, IN Grid Mix (Current Market); Reformulated Blendstock for Oxygenate Blending (Current Market), Cellulosic Biochemical Ethanol (Future Modeled, Low Volume) | 3.32 | 196000 | 45660 | 56.3 | 918 | 132946 | 0.409 | 390.4
ATB Constant | 2030 | Plug-in Hybrid Electric Vehicle (50-mile electric range) | PHEV | LDV | Midsize | Electricity; Reformulated E10 Gasoline | PEV Charging Electricity, IN Grid Mix (Current Market); Reformulated Blendstock for Oxygenate Blending (Current Market), Cellulosic Thermochemical Ethanol (Future Modeled, High Volume) | 3.28 | 196000 | 45660 | 56.3 | 918 | 132946 | 0.409 | 389.4
ATB Constant | 2030 | Plug-in Hybrid Electric Vehicle (50-mile electric range) | PHEV | LDV | Midsize | Electricity; Reformulated E10 Gasoline | PEV Charging Electricity, IN Grid Mix (Current Market); Reformulated Blendstock for Oxygenate Blending (Current Market), Starch Ethanol (Current Market) | 3.24 | 197000 | 45660 | 56.3 | 918 | 132946 | 0.408 | 391.8
ATB Constant | 2030 | Plug-in Hybrid Electric Vehicle (50-mile electric range) | PHEV | LDV | Midsize | Electricity; Reformulated E15 Gasoline | PEV Charging Electricity, IN Grid Mix (Current Market); Reformulated Blendstock for Oxygenate Blending (Current Market), Cellulosic Biochemical Ethanol (Future Modeled, High Volume) | 3.31 | 196000 | 45660 | 56.3 | 918 | 132946 | 0.409 | 389.8
ATB Constant | 2030 | Plug-in Hybrid Electric Vehicle (50-mile electric range) | PHEV | LDV | Midsize | Electricity; Reformulated E15 Gasoline | PEV Charging Electricity, IN Grid Mix (Current Market); Reformulated Blendstock for Oxygenate Blending (Current Market), Cellulosic Biochemical Ethanol (Future Modeled, Low Volume) | 3.37 | 196000 | 45660 | 56.3 | 918 | 132946 | 0.41 | 389.8
ATB Constant | 2030 | Plug-in Hybrid Electric Vehicle (50-mile electric range) | PHEV | LDV | Midsize | Electricity; Reformulated E15 Gasoline | PEV Charging Electricity, IN Grid Mix (Current Market); Reformulated Blendstock for Oxygenate Blending (Current Market), Cellulosic Thermochemical Ethanol (Future Modeled, High Volume) | 3.3 | 194000 | 45660 | 56.3 | 918 | 132946 | 0.409 | 387.1
ATB Constant | 2030 | Plug-in Hybrid Electric Vehicle (50-mile electric range) | PHEV | LDV | Midsize | Electricity; Reformulated E15 Gasoline | PEV Charging Electricity, IN Grid Mix (Current Market); Reformulated Blendstock for Oxygenate Blending (Current Market), Starch Ethanol (Current Market) | 3.25 | 196000 | 45660 | 56.3 | 918 | 132946 | 0.408 | 390.8
ATB Constant | 2030 | Plug-in Hybrid Electric Vehicle (50-mile electric range) | PHEV | LDV | Midsize | Electricity; Conventional E10 Gasoline | PEV Charging Electricity, National Grid Mix (Current Market); Conventional Blendstock for Oxygenate Blending (Current Market), Cellulosic Biochemical Ethanol (Future Modeled, High Volume) | 3.39 | 124000 | 45660 | 56.3 | 918 | 132946 | 0.411 | 247
ATB Constant | 2030 | Plug-in Hybrid Electric Vehicle (50-mile electric range) | PHEV | LDV | Midsize | Electricity; Conventional E10 Gasoline | PEV Charging Electricity, National Grid Mix (Current Market); Conventional Blendstock for Oxygenate Blending (Current Market), Cellulosic Biochemical Ethanol (Future Modeled, Low Volume) | 3.43 | 124000 | 45660 | 56.3 | 918 | 132946 | 0.411 | 247
ATB Constant | 2030 | Plug-in Hybrid Electric Vehicle (50-mile electric range) | PHEV | LDV | Midsize | Electricity; Conventional E10 Gasoline | PEV Charging Electricity, National Grid Mix (Current Market); Conventional Blendstock for Oxygenate Blending (Current Market), Cellulosic Thermochemical Ethanol (Future Modeled, High Volume) | 3.39 | 124000 | 45660 | 56.3 | 918 | 132946 | 0.411 | 246.1
ATB Constant | 2030 | Plug-in Hybrid Electric Vehicle (50-mile electric range) | PHEV | LDV | Midsize | Electricity; Conventional E10 Gasoline | PEV Charging Electricity, National Grid Mix (Current Market); Conventional Blendstock for Oxygenate Blending (Current Market), Starch Ethanol (Current Market) | 3.35 | 125000 | 45660 | 56.3 | 918 | 132946 | 0.41 | 248.5
ATB Constant | 2030 | Plug-in Hybrid Electric Vehicle (50-mile electric range) | PHEV | LDV | Midsize | Electricity; Conventional E10 Gasoline | PEV Charging Electricity, National Grid Mix (Current Market); Conventional E10 Gasoline 2050 (Starch Ethanol) (Future Modeled, High Volume) | 3.59 | 124000 | 45660 | 56.3 | 918 | 132946 | 0.414 | 247.3
ATB Constant | 2030 | Plug-in Hybrid Electric Vehicle (50-mile electric range) | PHEV | LDV | Midsize | Electricity; Conventional E10 Gasoline | PEV Charging Electricity, National Grid Mix (Current Market); Conventional E10 Gasoline 2050 High Price (Starch Ethanol) (Future Modeled, High Volume) | 4.13 | 124000 | 45660 | 56.3 | 918 | 132946 | 0.424 | 247.3
ATB Constant | 2030 | Plug-in Hybrid Electric Vehicle (50-mile electric range) | PHEV | LDV | Midsize | Electricity; Conventional E10 Gasoline | PEV Charging Electricity, National Grid Mix (Current Market); Conventional E10 Gasoline 2050 Low Price (Starch Ethanol) (Future Modeled, High Volume) | 3.16 | 124000 | 45660 | 56.3 | 918 | 132946 | 0.407 | 247.3
ATB Constant | 2030 | Plug-in Hybrid Electric Vehicle (50-mile electric range) | PHEV | LDV | Midsize | Electricity; Conventional E15 Gasoline | PEV Charging Electricity, National Grid Mix (Current Market); Conventional Blendstock for Oxygenate Blending (Current Market), Cellulosic Biochemical Ethanol (Future Modeled, High Volume) | 3.43 | 122000 | 45660 | 56.3 | 918 | 132946 | 0.411 | 244
ATB Constant | 2030 | Plug-in Hybrid Electric Vehicle (50-mile electric range) | PHEV | LDV | Midsize | Electricity; Conventional E15 Gasoline | PEV Charging Electricity, National Grid Mix (Current Market); Conventional Blendstock for Oxygenate Blending (Current Market), Cellulosic Biochemical Ethanol (Future Modeled, Low Volume) | 3.49 | 122000 | 45660 | 56.3 | 918 | 132946 | 0.412 | 244
ATB Constant | 2030 | Plug-in Hybrid Electric Vehicle (50-mile electric range) | PHEV | LDV | Midsize | Electricity; Conventional E15 Gasoline | PEV Charging Electricity, National Grid Mix (Current Market); Conventional Blendstock for Oxygenate Blending (Current Market), Cellulosic Thermochemical Ethanol (Future Modeled, High Volume) | 3.42 | 122000 | 45660 | 56.3 | 918 | 132946 | 0.411 | 243.7
ATB Constant | 2030 | Plug-in Hybrid Electric Vehicle (50-mile electric range) | PHEV | LDV | Midsize | Electricity; Conventional E15 Gasoline | PEV Charging Electricity, National Grid Mix (Current Market); Conventional Blendstock for Oxygenate Blending (Current Market), Starch Ethanol (Current Market) | 3.37 | 124000 | 45660 | 56.3 | 918 | 132946 | 0.41 | 247.5
ATB Constant | 2030 | Plug-in Hybrid Electric Vehicle (50-mile electric range) | PHEV | LDV | Midsize | Electricity; Reformulated E10 Gasoline | PEV Charging Electricity, National Grid Mix (Current Market); Reformulated Blendstock for Oxygenate Blending (Current Market), Cellulosic Biochemical Ethanol (Future Modeled, High Volume) | 3.5 | 123000 | 45660 | 56.3 | 918 | 132946 | 0.412 | 245.8
ATB Constant | 2030 | Plug-in Hybrid Electric Vehicle (50-mile electric range) | PHEV | LDV | Midsize | Electricity; Reformulated E10 Gasoline | PEV Charging Electricity, National Grid Mix (Current Market); Reformulated Blendstock for Oxygenate Blending (Current Market), Cellulosic Biochemical Ethanol (Future Modeled, Low Volume) | 3.54 | 123000 | 45660 | 56.3 | 918 | 132946 | 0.413 | 245.8
ATB Constant | 2030 | Plug-in Hybrid Electric Vehicle (50-mile electric range) | PHEV | LDV | Midsize | Electricity; Reformulated E10 Gasoline | PEV Charging Electricity, National Grid Mix (Current Market); Reformulated Blendstock for Oxygenate Blending (Current Market), Cellulosic Thermochemical Ethanol (Future Modeled, High Volume) | 3.49 | 123000 | 45660 | 56.3 | 918 | 132946 | 0.412 | 244.8
ATB Constant | 2030 | Plug-in Hybrid Electric Vehicle (50-mile electric range) | PHEV | LDV | Midsize | Electricity; Reformulated E10 Gasoline | PEV Charging Electricity, National Grid Mix (Current Market); Reformulated Blendstock for Oxygenate Blending (Current Market), Starch Ethanol (Current Market) | 3.46 | 124000 | 45660 | 56.3 | 918 | 132946 | 0.412 | 247.3
ATB Constant | 2030 | Plug-in Hybrid Electric Vehicle (50-mile electric range) | PHEV | LDV | Midsize | Electricity; Reformulated E15 Gasoline | PEV Charging Electricity, National Grid Mix (Current Market); Reformulated Blendstock for Oxygenate Blending (Current Market), Cellulosic Biochemical Ethanol (Future Modeled, High Volume) | 3.53 | 123000 | 45660 | 56.3 | 918 | 132946 | 0.413 | 245.2
ATB Constant | 2030 | Plug-in Hybrid Electric Vehicle (50-mile electric range) | PHEV | LDV | Midsize | Electricity; Reformulated E15 Gasoline | PEV Charging Electricity, National Grid Mix (Current Market); Reformulated Blendstock for Oxygenate Blending (Current Market), Cellulosic Biochemical Ethanol (Future Modeled, Low Volume) | 3.58 | 123000 | 45660 | 56.3 | 918 | 132946 | 0.414 | 245.2
ATB Constant | 2030 | Plug-in Hybrid Electric Vehicle (50-mile electric range) | PHEV | LDV | Midsize | Electricity; Reformulated E15 Gasoline | PEV Charging Electricity, National Grid Mix (Current Market); Reformulated Blendstock for Oxygenate Blending (Current Market), Cellulosic Thermochemical Ethanol (Future Modeled, High Volume) | 3.52 | 122000 | 45660 | 56.3 | 918 | 132946 | 0.413 | 242.5
ATB Constant | 2030 | Plug-in Hybrid Electric Vehicle (50-mile electric range) | PHEV | LDV | Midsize | Electricity; Reformulated E15 Gasoline | PEV Charging Electricity, National Grid Mix (Current Market); Reformulated Blendstock for Oxygenate Blending (Current Market), Starch Ethanol (Current Market) | 3.47 | 124000 | 45660 | 56.3 | 918 | 132946 | 0.412 | 246.3
ATB Constant | 2035 | Plug-in Hybrid Electric Vehicle (50-mile electric range) | PHEV | LDV | Midsize | Electricity; Conventional E10 Gasoline | DCFC Charging Electricity, National Grid Mix (Current Market); Conventional Blendstock for Oxygenate Blending (Current Market), Cellulosic Biochemical Ethanol (Future Modeled, High Volume) | 6.89 | 124000 | 45660 | 56.3 | 918 | 132946 | 0.473 | 247
ATB Constant | 2035 | Plug-in Hybrid Electric Vehicle (50-mile electric range) | PHEV | LDV | Midsize | Electricity; Conventional E10 Gasoline | DCFC Charging Electricity, National Grid Mix (Current Market); Conventional Blendstock for Oxygenate Blending (Current Market), Cellulosic Biochemical Ethanol (Future Modeled, Low Volume) | 6.93 | 124000 | 45660 | 56.3 | 918 | 132946 | 0.473 | 247
ATB Constant | 2035 | Plug-in Hybrid Electric Vehicle (50-mile electric range) | PHEV | LDV | Midsize | Electricity; Conventional E10 Gasoline | DCFC Charging Electricity, National Grid Mix (Current Market); Conventional Blendstock for Oxygenate Blending (Current Market), Cellulosic Thermochemical Ethanol (Future Modeled, High Volume) | 6.89 | 124000 | 45660 | 56.3 | 918 | 132946 | 0.473 | 246.1
ATB Constant | 2035 | Plug-in Hybrid Electric Vehicle (50-mile electric range) | PHEV | LDV | Midsize | Electricity; Conventional E10 Gasoline | DCFC Charging Electricity, National Grid Mix (Current Market); Conventional Blendstock for Oxygenate Blending (Current Market), Starch Ethanol (Current Market) | 6.85 | 125000 | 45660 | 56.3 | 918 | 132946 | 0.472 | 248.5
ATB Constant | 2035 | Plug-in Hybrid Electric Vehicle (50-mile electric range) | PHEV | LDV | Midsize | Electricity; Conventional E10 Gasoline | DCFC Charging Electricity, National Grid Mix (Current Market); Conventional E10 Gasoline 2050 (Starch Ethanol) (Future Modeled, High Volume) | 7.08 | 124000 | 45660 | 56.3 | 918 | 132946 | 0.476 | 247.3
ATB Constant | 2035 | Plug-in Hybrid Electric Vehicle (50-mile electric range) | PHEV | LDV | Midsize | Electricity; Conventional E10 Gasoline | DCFC Charging Electricity, National Grid Mix (Current Market); Conventional E10 Gasoline 2050 High Price (Starch Ethanol) (Future Modeled, High Volume) | 7.63 | 124000 | 45660 | 56.3 | 918 | 132946 | 0.486 | 247.3
ATB Constant | 2035 | Plug-in Hybrid Electric Vehicle (50-mile electric range) | PHEV | LDV | Midsize | Electricity; Conventional E10 Gasoline | DCFC Charging Electricity, National Grid Mix (Current Market); Conventional E10 Gasoline 2050 Low Price (Starch Ethanol) (Future Modeled, High Volume) | 6.66 | 124000 | 45660 | 56.3 | 918 | 132946 | 0.469 | 247.3
ATB Constant | 2035 | Plug-in Hybrid Electric Vehicle (50-mile electric range) | PHEV | LDV | Midsize | Electricity; Conventional E15 Gasoline | DCFC Charging Electricity, National Grid Mix (Current Market); Conventional Blendstock for Oxygenate Blending (Current Market), Cellulosic Biochemical Ethanol (Future Modeled, High Volume) | 6.92 | 122000 | 45660 | 56.3 | 918 | 132946 | 0.473 | 244
ATB Constant | 2035 | Plug-in Hybrid Electric Vehicle (50-mile electric range) | PHEV | LDV | Midsize | Electricity; Conventional E15 Gasoline | DCFC Charging Electricity, National Grid Mix (Current Market); Conventional Blendstock for Oxygenate Blending (Current Market), Cellulosic Biochemical Ethanol (Future Modeled, Low Volume) | 6.98 | 122000 | 45660 | 56.3 | 918 | 132946 | 0.474 | 244
ATB Constant | 2035 | Plug-in Hybrid Electric Vehicle (50-mile electric range) | PHEV | LDV | Midsize | Electricity; Conventional E15 Gasoline | DCFC Charging Electricity, National Grid Mix (Current Market); Conventional Blendstock for Oxygenate Blending (Current Market), Cellulosic Thermochemical Ethanol (Future Modeled, High Volume) | 6.91 | 122000 | 45660 | 56.3 | 918 | 132946 | 0.473 | 243.7
ATB Constant | 2035 | Plug-in Hybrid Electric Vehicle (50-mile electric range) | PHEV | LDV | Midsize | Electricity; Conventional E15 Gasoline | DCFC Charging Electricity, National Grid Mix (Current Market); Conventional Blendstock for Oxygenate Blending (Current Market), Starch Ethanol (Current Market) | 6.86 | 124000 | 45660 | 56.3 | 918 | 132946 | 0.472 | 247.5
ATB Constant | 2035 | Plug-in Hybrid Electric Vehicle (50-mile electric range) | PHEV | LDV | Midsize | Electricity; Reformulated E10 Gasoline | DCFC Charging Electricity, National Grid Mix (Current Market); Reformulated Blendstock for Oxygenate Blending (Current Market), Cellulosic Biochemical Ethanol (Future Modeled, High Volume) | 6.99 | 123000 | 45660 | 56.3 | 918 | 132946 | 0.475 | 245.8
ATB Constant | 2035 | Plug-in Hybrid Electric Vehicle (50-mile electric range) | PHEV | LDV | Midsize | Electricity; Reformulated E10 Gasoline | DCFC Charging Electricity, National Grid Mix (Current Market); Reformulated Blendstock for Oxygenate Blending (Current Market), Cellulosic Biochemical Ethanol (Future Modeled, Low Volume) | 7.03 | 123000 | 45660 | 56.3 | 918 | 132946 | 0.475 | 245.8
ATB Constant | 2035 | Plug-in Hybrid Electric Vehicle (50-mile electric range) | PHEV | LDV | Midsize | Electricity; Reformulated E10 Gasoline | DCFC Charging Electricity, National Grid Mix (Current Market); Reformulated Blendstock for Oxygenate Blending (Current Market), Cellulosic Thermochemical Ethanol (Future Modeled, High Volume) | 6.99 | 123000 | 45660 | 56.3 | 918 | 132946 | 0.474 | 244.8
ATB Constant | 2035 | Plug-in Hybrid Electric Vehicle (50-mile electric range) | PHEV | LDV | Midsize | Electricity; Reformulated E10 Gasoline | DCFC Charging Electricity, National Grid Mix (Current Market); Reformulated Blendstock for Oxygenate Blending (Current Market), Starch Ethanol (Current Market) | 6.95 | 124000 | 45660 | 56.3 | 918 | 132946 | 0.474 | 247.3
ATB Constant | 2035 | Plug-in Hybrid Electric Vehicle (50-mile electric range) | PHEV | LDV | Midsize | Electricity; Reformulated E15 Gasoline | DCFC Charging Electricity, National Grid Mix (Current Market); Reformulated Blendstock for Oxygenate Blending (Current Market), Cellulosic Biochemical Ethanol (Future Modeled, High Volume) | 7.02 | 123000 | 45660 | 56.3 | 918 | 132946 | 0.475 | 245.2
ATB Constant | 2035 | Plug-in Hybrid Electric Vehicle (50-mile electric range) | PHEV | LDV | Midsize | Electricity; Reformulated E15 Gasoline | DCFC Charging Electricity, National Grid Mix (Current Market); Reformulated Blendstock for Oxygenate Blending (Current Market), Cellulosic Biochemical Ethanol (Future Modeled, Low Volume) | 7.08 | 123000 | 45660 | 56.3 | 918 | 132946 | 0.476 | 245.2
ATB Constant | 2035 | Plug-in Hybrid Electric Vehicle (50-mile electric range) | PHEV | LDV | Midsize | Electricity; Reformulated E15 Gasoline | DCFC Charging Electricity, National Grid Mix (Current Market); Reformulated Blendstock for Oxygenate Blending (Current Market), Cellulosic Thermochemical Ethanol (Future Modeled, High Volume) | 7.02 | 122000 | 45660 | 56.3 | 918 | 132946 | 0.475 | 242.5
ATB Constant | 2035 | Plug-in Hybrid Electric Vehicle (50-mile electric range) | PHEV | LDV | Midsize | Electricity; Reformulated E15 Gasoline | DCFC Charging Electricity, National Grid Mix (Current Market); Reformulated Blendstock for Oxygenate Blending (Current Market), Starch Ethanol (Current Market) | 6.96 | 124000 | 45660 | 56.3 | 918 | 132946 | 0.474 | 246.3
ATB Constant | 2035 | Plug-in Hybrid Electric Vehicle (50-mile electric range) | PHEV | LDV | Midsize | Electricity; Conventional E10 Gasoline | PEV Charging Electricity High Cost, National Grid Mix (Current Market); Conventional Blendstock for Oxygenate Blending (Current Market), Cellulosic Biochemical Ethanol (Future Modeled, High Volume) | 3.83 | 124000 | 45660 | 56.3 | 918 | 132946 | 0.418 | 247
ATB Constant | 2035 | Plug-in Hybrid Electric Vehicle (50-mile electric range) | PHEV | LDV | Midsize | Electricity; Conventional E10 Gasoline | PEV Charging Electricity High Cost, National Grid Mix (Current Market); Conventional Blendstock for Oxygenate Blending (Current Market), Cellulosic Biochemical Ethanol (Future Modeled, Low Volume) | 3.87 | 124000 | 45660 | 56.3 | 918 | 132946 | 0.419 | 247
ATB Constant | 2035 | Plug-in Hybrid Electric Vehicle (50-mile electric range) | PHEV | LDV | Midsize | Electricity; Conventional E10 Gasoline | PEV Charging Electricity High Cost, National Grid Mix (Current Market); Conventional Blendstock for Oxygenate Blending (Current Market), Cellulosic Thermochemical Ethanol (Future Modeled, High Volume) | 3.83 | 124000 | 45660 | 56.3 | 918 | 132946 | 0.418 | 246.1
ATB Constant | 2035 | Plug-in Hybrid Electric Vehicle (50-mile electric range) | PHEV | LDV | Midsize | Electricity; Conventional E10 Gasoline | PEV Charging Electricity High Cost, National Grid Mix (Current Market); Conventional Blendstock for Oxygenate Blending (Current Market), Starch Ethanol (Current Market) | 3.79 | 125000 | 45660 | 56.3 | 918 | 132946 | 0.418 | 248.5
ATB Constant | 2035 | Plug-in Hybrid Electric Vehicle (50-mile electric range) | PHEV | LDV | Midsize | Electricity; Conventional E10 Gasoline | PEV Charging Electricity High Cost, National Grid Mix (Current Market); Conventional E10 Gasoline 2050 (Starch Ethanol) (Future Modeled, High Volume) | 4.03 | 124000 | 45660 | 56.3 | 918 | 132946 | 0.422 | 247.3
ATB Constant | 2035 | Plug-in Hybrid Electric Vehicle (50-mile electric range) | PHEV | LDV | Midsize | Electricity; Conventional E10 Gasoline | PEV Charging Electricity High Cost, National Grid Mix (Current Market); Conventional E10 Gasoline 2050 High Price (Starch Ethanol) (Future Modeled, High Volume) | 4.57 | 124000 | 45660 | 56.3 | 918 | 132946 | 0.432 | 247.3
ATB Constant | 2035 | Plug-in Hybrid Electric Vehicle (50-mile electric range) | PHEV | LDV | Midsize | Electricity; Conventional E10 Gasoline | PEV Charging Electricity High Cost, National Grid Mix (Current Market); Conventional E10 Gasoline 2050 Low Price (Starch Ethanol) (Future Modeled, High Volume) | 3.6 | 124000 | 45660 | 56.3 | 918 | 132946 | 0.414 | 247.3
ATB Constant | 2035 | Plug-in Hybrid Electric Vehicle (50-mile electric range) | PHEV | LDV | Midsize | Electricity; Conventional E15 Gasoline | PEV Charging Electricity High Cost, National Grid Mix (Current Market); Conventional Blendstock for Oxygenate Blending (Current Market), Cellulosic Biochemical Ethanol (Future Modeled, High Volume) | 3.87 | 122000 | 45660 | 56.3 | 918 | 132946 | 0.419 | 244
ATB Constant | 2035 | Plug-in Hybrid Electric Vehicle (50-mile electric range) | PHEV | LDV | Midsize | Electricity; Conventional E15 Gasoline | PEV Charging Electricity High Cost, National Grid Mix (Current Market); Conventional Blendstock for Oxygenate Blending (Current Market), Cellulosic Biochemical Ethanol (Future Modeled, Low Volume) | 3.92 | 122000 | 45660 | 56.3 | 918 | 132946 | 0.42 | 244
ATB Constant | 2035 | Plug-in Hybrid Electric Vehicle (50-mile electric range) | PHEV | LDV | Midsize | Electricity; Conventional E15 Gasoline | PEV Charging Electricity High Cost, National Grid Mix (Current Market); Conventional Blendstock for Oxygenate Blending (Current Market), Cellulosic Thermochemical Ethanol (Future Modeled, High Volume) | 3.86 | 122000 | 45660 | 56.3 | 918 | 132946 | 0.419 | 243.7
ATB Constant | 2035 | Plug-in Hybrid Electric Vehicle (50-mile electric range) | PHEV | LDV | Midsize | Electricity; Conventional E15 Gasoline | PEV Charging Electricity High Cost, National Grid Mix (Current Market); Conventional Blendstock for Oxygenate Blending (Current Market), Starch Ethanol (Current Market) | 3.8 | 124000 | 45660 | 56.3 | 918 | 132946 | 0.418 | 247.5
ATB Constant | 2035 | Plug-in Hybrid Electric Vehicle (50-mile electric range) | PHEV | LDV | Midsize | Electricity; Reformulated E10 Gasoline | PEV Charging Electricity High Cost, National Grid Mix (Current Market); Reformulated Blendstock for Oxygenate Blending (Current Market), Cellulosic Biochemical Ethanol (Future Modeled, High Volume) | 3.93 | 123000 | 45660 | 56.3 | 918 | 132946 | 0.42 | 245.8
ATB Constant | 2035 | Plug-in Hybrid Electric Vehicle (50-mile electric range) | PHEV | LDV | Midsize | Electricity; Reformulated E10 Gasoline | PEV Charging Electricity High Cost, National Grid Mix (Current Market); Reformulated Blendstock for Oxygenate Blending (Current Market), Cellulosic Biochemical Ethanol (Future Modeled, Low Volume) | 3.97 | 123000 | 45660 | 56.3 | 918 | 132946 | 0.421 | 245.8
ATB Constant | 2035 | Plug-in Hybrid Electric Vehicle (50-mile electric range) | PHEV | LDV | Midsize | Electricity; Reformulated E10 Gasoline | PEV Charging Electricity High Cost, National Grid Mix (Current Market); Reformulated Blendstock for Oxygenate Blending (Current Market), Cellulosic Thermochemical Ethanol (Future Modeled, High Volume) | 3.93 | 123000 | 45660 | 56.3 | 918 | 132946 | 0.42 | 244.8
ATB Constant | 2035 | Plug-in Hybrid Electric Vehicle (50-mile electric range) | PHEV | LDV | Midsize | Electricity; Reformulated E10 Gasoline | PEV Charging Electricity High Cost, National Grid Mix (Current Market); Reformulated Blendstock for Oxygenate Blending (Current Market), Starch Ethanol (Current Market) | 3.9 | 124000 | 45660 | 56.3 | 918 | 132946 | 0.42 | 247.3
ATB Constant | 2035 | Plug-in Hybrid Electric Vehicle (50-mile electric range) | PHEV | LDV | Midsize | Electricity; Reformulated E15 Gasoline | PEV Charging Electricity High Cost, National Grid Mix (Current Market); Reformulated Blendstock for Oxygenate Blending (Current Market), Cellulosic Biochemical Ethanol (Future Modeled, High Volume) | 3.97 | 123000 | 45660 | 56.3 | 918 | 132946 | 0.421 | 245.2
ATB Constant | 2035 | Plug-in Hybrid Electric Vehicle (50-mile electric range) | PHEV | LDV | Midsize | Electricity; Reformulated E15 Gasoline | PEV Charging Electricity High Cost, National Grid Mix (Current Market); Reformulated Blendstock for Oxygenate Blending (Current Market), Cellulosic Biochemical Ethanol (Future Modeled, Low Volume) | 4.02 | 123000 | 45660 | 56.3 | 918 | 132946 | 0.422 | 245.2
ATB Constant | 2035 | Plug-in Hybrid Electric Vehicle (50-mile electric range) | PHEV | LDV | Midsize | Electricity; Reformulated E15 Gasoline | PEV Charging Electricity High Cost, National Grid Mix (Current Market); Reformulated Blendstock for Oxygenate Blending (Current Market), Cellulosic Thermochemical Ethanol (Future Modeled, High Volume) | 3.96 | 122000 | 45660 | 56.3 | 918 | 132946 | 0.421 | 242.5
ATB Constant | 2035 | Plug-in Hybrid Electric Vehicle (50-mile electric range) | PHEV | LDV | Midsize | Electricity; Reformulated E15 Gasoline | PEV Charging Electricity High Cost, National Grid Mix (Current Market); Reformulated Blendstock for Oxygenate Blending (Current Market), Starch Ethanol (Current Market) | 3.9 | 124000 | 45660 | 56.3 | 918 | 132946 | 0.42 | 246.3
ATB Constant | 2035 | Plug-in Hybrid Electric Vehicle (50-mile electric range) | PHEV | LDV | Midsize | Electricity; Conventional E10 Gasoline | PEV Charging Electricity, CA Grid Mix (Current Market); Conventional Blendstock for Oxygenate Blending (Current Market), Cellulosic Biochemical Ethanol (Future Modeled, High Volume) | 4.27 | 85800 | 45660 | 56.3 | 918 | 132946 | 0.426 | 170.9
ATB Constant | 2035 | Plug-in Hybrid Electric Vehicle (50-mile electric range) | PHEV | LDV | Midsize | Electricity; Conventional E10 Gasoline | PEV Charging Electricity, CA Grid Mix (Current Market); Conventional Blendstock for Oxygenate Blending (Current Market), Cellulosic Biochemical Ethanol (Future Modeled, Low Volume) | 4.31 | 85800 | 45660 | 56.3 | 918 | 132946 | 0.427 | 170.9
ATB Constant | 2035 | Plug-in Hybrid Electric Vehicle (50-mile electric range) | PHEV | LDV | Midsize | Electricity; Conventional E10 Gasoline | PEV Charging Electricity, CA Grid Mix (Current Market); Conventional Blendstock for Oxygenate Blending (Current Market), Cellulosic Thermochemical Ethanol (Future Modeled, High Volume) | 4.27 | 85300 | 45660 | 56.3 | 918 | 132946 | 0.426 | 169.9
ATB Constant | 2035 | Plug-in Hybrid Electric Vehicle (50-mile electric range) | PHEV | LDV | Midsize | Electricity; Conventional E10 Gasoline | PEV Charging Electricity, CA Grid Mix (Current Market); Conventional Blendstock for Oxygenate Blending (Current Market), Starch Ethanol (Current Market) | 4.23 | 86500 | 45660 | 56.3 | 918 | 132946 | 0.425 | 172.4
ATB Constant | 2035 | Plug-in Hybrid Electric Vehicle (50-mile electric range) | PHEV | LDV | Midsize | Electricity; Conventional E10 Gasoline | PEV Charging Electricity, CA Grid Mix (Current Market); Conventional E10 Gasoline 2050 (Starch Ethanol) (Future Modeled, High Volume) | 4.46 | 85900 | 45660 | 56.3 | 918 | 132946 | 0.43 | 171.2
ATB Constant | 2035 | Plug-in Hybrid Electric Vehicle (50-mile electric range) | PHEV | LDV | Midsize | Electricity; Conventional E10 Gasoline | PEV Charging Electricity, CA Grid Mix (Current Market); Conventional E10 Gasoline 2050 High Price (Starch Ethanol) (Future Modeled, High Volume) | 5.01 | 85900 | 45660 | 56.3 | 918 | 132946 | 0.439 | 171.2
ATB Constant | 2035 | Plug-in Hybrid Electric Vehicle (50-mile electric range) | PHEV | LDV | Midsize | Electricity; Conventional E10 Gasoline | PEV Charging Electricity, CA Grid Mix (Current Market); Conventional E10 Gasoline 2050 Low Price (Starch Ethanol) (Future Modeled, High Volume) | 4.04 | 85900 | 45660 | 56.3 | 918 | 132946 | 0.422 | 171.2
ATB Constant | 2035 | Plug-in Hybrid Electric Vehicle (50-mile electric range) | PHEV | LDV | Midsize | Electricity; Conventional E15 Gasoline | PEV Charging Electricity, CA Grid Mix (Current Market); Conventional Blendstock for Oxygenate Blending (Current Market), Cellulosic Biochemical Ethanol (Future Modeled, High Volume) | 4.3 | 84300 | 45660 | 56.3 | 918 | 132946 | 0.427 | 167.8
ATB Constant | 2035 | Plug-in Hybrid Electric Vehicle (50-mile electric range) | PHEV | LDV | Midsize | Electricity; Conventional E15 Gasoline | PEV Charging Electricity, CA Grid Mix (Current Market); Conventional Blendstock for Oxygenate Blending (Current Market), Cellulosic Biochemical Ethanol (Future Modeled, Low Volume) | 4.36 | 84300 | 45660 | 56.3 | 918 | 132946 | 0.428 | 167.8
ATB Constant | 2035 | Plug-in Hybrid Electric Vehicle (50-mile electric range) | PHEV | LDV | Midsize | Electricity; Conventional E15 Gasoline | PEV Charging Electricity, CA Grid Mix (Current Market); Conventional Blendstock for Oxygenate Blending (Current Market), Cellulosic Thermochemical Ethanol (Future Modeled, High Volume) | 4.29 | 84200 | 45660 | 56.3 | 918 | 132946 | 0.427 | 167.6
ATB Constant | 2035 | Plug-in Hybrid Electric Vehicle (50-mile electric range) | PHEV | LDV | Midsize | Electricity; Conventional E15 Gasoline | PEV Charging Electricity, CA Grid Mix (Current Market); Conventional Blendstock for Oxygenate Blending (Current Market), Starch Ethanol (Current Market) | 4.24 | 86000 | 45660 | 56.3 | 918 | 132946 | 0.426 | 171.3
ATB Constant | 2035 | Plug-in Hybrid Electric Vehicle (50-mile electric range) | PHEV | LDV | Midsize | Electricity; Reformulated E10 Gasoline | PEV Charging Electricity, CA Grid Mix (Current Market); Reformulated Blendstock for Oxygenate Blending (Current Market), Cellulosic Biochemical Ethanol (Future Modeled, High Volume) | 4.37 | 85200 | 45660 | 56.3 | 918 | 132946 | 0.428 | 169.6
ATB Constant | 2035 | Plug-in Hybrid Electric Vehicle (50-mile electric range) | PHEV | LDV | Midsize | Electricity; Reformulated E10 Gasoline | PEV Charging Electricity, CA Grid Mix (Current Market); Reformulated Blendstock for Oxygenate Blending (Current Market), Cellulosic Biochemical Ethanol (Future Modeled, Low Volume) | 4.41 | 85200 | 45660 | 56.3 | 918 | 132946 | 0.429 | 169.6
ATB Constant | 2035 | Plug-in Hybrid Electric Vehicle (50-mile electric range) | PHEV | LDV | Midsize | Electricity; Reformulated E10 Gasoline | PEV Charging Electricity, CA Grid Mix (Current Market); Reformulated Blendstock for Oxygenate Blending (Current Market), Cellulosic Thermochemical Ethanol (Future Modeled, High Volume) | 4.37 | 84700 | 45660 | 56.3 | 918 | 132946 | 0.428 | 168.6
ATB Constant | 2035 | Plug-in Hybrid Electric Vehicle (50-mile electric range) | PHEV | LDV | Midsize | Electricity; Reformulated E10 Gasoline | PEV Charging Electricity, CA Grid Mix (Current Market); Reformulated Blendstock for Oxygenate Blending (Current Market), Starch Ethanol (Current Market) | 4.33 | 85900 | 45660 | 56.3 | 918 | 132946 | 0.427 | 171.1
ATB Constant | 2035 | Plug-in Hybrid Electric Vehicle (50-mile electric range) | PHEV | LDV | Midsize | Electricity; Reformulated E15 Gasoline | PEV Charging Electricity, CA Grid Mix (Current Market); Reformulated Blendstock for Oxygenate Blending (Current Market), Cellulosic Biochemical Ethanol (Future Modeled, High Volume) | 4.4 | 84900 | 45660 | 56.3 | 918 | 132946 | 0.429 | 169.1
ATB Constant | 2035 | Plug-in Hybrid Electric Vehicle (50-mile electric range) | PHEV | LDV | Midsize | Electricity; Reformulated E15 Gasoline | PEV Charging Electricity, CA Grid Mix (Current Market); Reformulated Blendstock for Oxygenate Blending (Current Market), Cellulosic Biochemical Ethanol (Future Modeled, Low Volume) | 4.46 | 84900 | 45660 | 56.3 | 918 | 132946 | 0.43 | 169.1
ATB Constant | 2035 | Plug-in Hybrid Electric Vehicle (50-mile electric range) | PHEV | LDV | Midsize | Electricity; Reformulated E15 Gasoline | PEV Charging Electricity, CA Grid Mix (Current Market); Reformulated Blendstock for Oxygenate Blending (Current Market), Cellulosic Thermochemical Ethanol (Future Modeled, High Volume) | 4.4 | 83500 | 45660 | 56.3 | 918 | 132946 | 0.428 | 166.3
ATB Constant | 2035 | Plug-in Hybrid Electric Vehicle (50-mile electric range) | PHEV | LDV | Midsize | Electricity; Reformulated E15 Gasoline | PEV Charging Electricity, CA Grid Mix (Current Market); Reformulated Blendstock for Oxygenate Blending (Current Market), Starch Ethanol (Current Market) | 4.34 | 85400 | 45660 | 56.3 | 918 | 132946 | 0.427 | 170.1
ATB Constant | 2035 | Plug-in Hybrid Electric Vehicle (50-mile electric range) | PHEV | LDV | Midsize | Electricity; Conventional E10 Gasoline | PEV Charging Electricity, Future High RE Penetration Grid Mix (Future Modeled, High Volume); Conventional Blendstock for Oxygenate Blending (Current Market), Cellulosic Biochemical Ethanol (Future Modeled, High Volume) | 3.39 | 61800 | 45660 | 56.3 | 918 | 132946 | 0.411 | 123.1
ATB Constant | 2035 | Plug-in Hybrid Electric Vehicle (50-mile electric range) | PHEV | LDV | Midsize | Electricity; Conventional E10 Gasoline | PEV Charging Electricity, Future High RE Penetration Grid Mix (Future Modeled, High Volume); Conventional Blendstock for Oxygenate Blending (Current Market), Cellulosic Biochemical Ethanol (Future Modeled, Low Volume) | 3.43 | 61800 | 45660 | 56.3 | 918 | 132946 | 0.411 | 123.1
ATB Constant | 2035 | Plug-in Hybrid Electric Vehicle (50-mile electric range) | PHEV | LDV | Midsize | Electricity; Conventional E10 Gasoline | PEV Charging Electricity, Future High RE Penetration Grid Mix (Future Modeled, High Volume); Conventional Blendstock for Oxygenate Blending (Current Market), Cellulosic Thermochemical Ethanol (Future Modeled, High Volume) | 3.39 | 61300 | 45660 | 56.3 | 918 | 132946 | 0.411 | 122.1
ATB Constant | 2035 | Plug-in Hybrid Electric Vehicle (50-mile electric range) | PHEV | LDV | Midsize | Electricity; Conventional E10 Gasoline | PEV Charging Electricity, Future High RE Penetration Grid Mix (Future Modeled, High Volume); Conventional Blendstock for Oxygenate Blending (Current Market), Starch Ethanol (Current Market) | 3.35 | 62600 | 45660 | 56.3 | 918 | 132946 | 0.41 | 124.6
ATB Constant | 2035 | Plug-in Hybrid Electric Vehicle (50-mile electric range) | PHEV | LDV | Midsize | Electricity; Conventional E10 Gasoline | PEV Charging Electricity, Future High RE Penetration Grid Mix (Future Modeled, High Volume); Conventional E10 Gasoline 2050 (Starch Ethanol) (Future Modeled, High Volume) | 3.59 | 62000 | 45660 | 56.3 | 918 | 132946 | 0.414 | 123.4
ATB Constant | 2035 | Plug-in Hybrid Electric Vehicle (50-mile electric range) | PHEV | LDV | Midsize | Electricity; Conventional E10 Gasoline | PEV Charging Electricity, Future High RE Penetration Grid Mix (Future Modeled, High Volume); Conventional E10 Gasoline 2050 High Price (Starch Ethanol) (Future Modeled, High Volume) | 4.13 | 62000 | 45660 | 56.3 | 918 | 132946 | 0.424 | 123.4
ATB Constant | 2035 | Plug-in Hybrid Electric Vehicle (50-mile electric range) | PHEV | LDV | Midsize | Electricity; Conventional E10 Gasoline | PEV Charging Electricity, Future High RE Penetration Grid Mix (Future Modeled, High Volume); Conventional E10 Gasoline 2050 Low Price (Starch Ethanol) (Future Modeled, High Volume) | 3.16 | 62000 | 45660 | 56.3 | 918 | 132946 | 0.407 | 123.4
ATB Constant | 2035 | Plug-in Hybrid Electric Vehicle (50-mile electric range) | PHEV | LDV | Midsize | Electricity; Conventional E15 Gasoline | PEV Charging Electricity, Future High RE Penetration Grid Mix (Future Modeled, High Volume); Conventional Blendstock for Oxygenate Blending (Current Market), Cellulosic Biochemical Ethanol (Future Modeled, High Volume) | 3.43 | 60300 | 45660 | 56.3 | 918 | 132946 | 0.411 | 120
ATB Constant | 2035 | Plug-in Hybrid Electric Vehicle (50-mile electric range) | PHEV | LDV | Midsize | Electricity; Conventional E15 Gasoline | PEV Charging Electricity, Future High RE Penetration Grid Mix (Future Modeled, High Volume); Conventional Blendstock for Oxygenate Blending (Current Market), Cellulosic Biochemical Ethanol (Future Modeled, Low Volume) | 3.49 | 60300 | 45660 | 56.3 | 918 | 132946 | 0.412 | 120
ATB Constant | 2035 | Plug-in Hybrid Electric Vehicle (50-mile electric range) | PHEV | LDV | Midsize | Electricity; Conventional E15 Gasoline | PEV Charging Electricity, Future High RE Penetration Grid Mix (Future Modeled, High Volume); Conventional Blendstock for Oxygenate Blending (Current Market), Cellulosic Thermochemical Ethanol (Future Modeled, High Volume) | 3.42 | 60200 | 45660 | 56.3 | 918 | 132946 | 0.411 | 119.8
ATB Constant | 2035 | Plug-in Hybrid Electric Vehicle (50-mile electric range) | PHEV | LDV | Midsize | Electricity; Conventional E15 Gasoline | PEV Charging Electricity, Future High RE Penetration Grid Mix (Future Modeled, High Volume); Conventional Blendstock for Oxygenate Blending (Current Market), Starch Ethanol (Current Market) | 3.37 | 62000 | 45660 | 56.3 | 918 | 132946 | 0.41 | 123.5
ATB Constant | 2035 | Plug-in Hybrid Electric Vehicle (50-mile electric range) | PHEV | LDV | Midsize | Electricity; Reformulated E10 Gasoline | PEV Charging Electricity, Future High RE Penetration Grid Mix (Future Modeled, High Volume); Reformulated Blendstock for Oxygenate Blending (Current Market), Cellulosic Biochemical Ethanol (Future Modeled, High Volume) | 3.5 | 61200 | 45660 | 56.3 | 918 | 132946 | 0.412 | 121.9
ATB Constant | 2035 | Plug-in Hybrid Electric Vehicle (50-mile electric range) | PHEV | LDV | Midsize | Electricity; Reformulated E10 Gasoline | PEV Charging Electricity, Future High RE Penetration Grid Mix (Future Modeled, High Volume); Reformulated Blendstock for Oxygenate Blending (Current Market), Cellulosic Biochemical Ethanol (Future Modeled, Low Volume) | 3.54 | 61200 | 45660 | 56.3 | 918 | 132946 | 0.413 | 121.9
ATB Constant | 2035 | Plug-in Hybrid Electric Vehicle (50-mile electric range) | PHEV | LDV | Midsize | Electricity; Reformulated E10 Gasoline | PEV Charging Electricity, Future High RE Penetration Grid Mix (Future Modeled, High Volume); Reformulated Blendstock for Oxygenate Blending (Current Market), Cellulosic Thermochemical Ethanol (Future Modeled, High Volume) | 3.49 | 60700 | 45660 | 56.3 | 918 | 132946 | 0.412 | 120.9
ATB Constant | 2035 | Plug-in Hybrid Electric Vehicle (50-mile electric range) | PHEV | LDV | Midsize | Electricity; Reformulated E10 Gasoline | PEV Charging Electricity, Future High RE Penetration Grid Mix (Future Modeled, High Volume); Reformulated Blendstock for Oxygenate Blending (Current Market), Starch Ethanol (Current Market) | 3.46 | 61900 | 45660 | 56.3 | 918 | 132946 | 0.412 | 123.3
ATB Constant | 2035 | Plug-in Hybrid Electric Vehicle (50-mile electric range) | PHEV | LDV | Midsize | Electricity; Reformulated E15 Gasoline | PEV Charging Electricity, Future High RE Penetration Grid Mix (Future Modeled, High Volume); Reformulated Blendstock for Oxygenate Blending (Current Market), Cellulosic Biochemical Ethanol (Future Modeled, High Volume) | 3.53 | 60900 | 45660 | 56.3 | 918 | 132946 | 0.413 | 121.3
ATB Constant | 2035 | Plug-in Hybrid Electric Vehicle (50-mile electric range) | PHEV | LDV | Midsize | Electricity; Reformulated E15 Gasoline | PEV Charging Electricity, Future High RE Penetration Grid Mix (Future Modeled, High Volume); Reformulated Blendstock for Oxygenate Blending (Current Market), Cellulosic Biochemical Ethanol (Future Modeled, Low Volume) | 3.58 | 60900 | 45660 | 56.3 | 918 | 132946 | 0.414 | 121.3
ATB Constant | 2035 | Plug-in Hybrid Electric Vehicle (50-mile electric range) | PHEV | LDV | Midsize | Electricity; Reformulated E15 Gasoline | PEV Charging Electricity, Future High RE Penetration Grid Mix (Future Modeled, High Volume); Reformulated Blendstock for Oxygenate Blending (Current Market), Cellulosic Thermochemical Ethanol (Future Modeled, High Volume) | 3.52 | 59500 | 45660 | 56.3 | 918 | 132946 | 0.413 | 118.6
ATB Constant | 2035 | Plug-in Hybrid Electric Vehicle (50-mile electric range) | PHEV | LDV | Midsize | Electricity; Reformulated E15 Gasoline | PEV Charging Electricity, Future High RE Penetration Grid Mix (Future Modeled, High Volume); Reformulated Blendstock for Oxygenate Blending (Current Market), Starch Ethanol (Current Market) | 3.47 | 61400 | 45660 | 56.3 | 918 | 132946 | 0.412 | 122.4
ATB Constant | 2035 | Plug-in Hybrid Electric Vehicle (50-mile electric range) | PHEV | LDV | Midsize | Electricity; Conventional E10 Gasoline | PEV Charging Electricity, Future Low RE Penetration Grid Mix (Future Modeled, High Volume); Conventional Blendstock for Oxygenate Blending (Current Market), Cellulosic Biochemical Ethanol (Future Modeled, High Volume) | 3.18 | 108000 | 45660 | 56.3 | 918 | 132946 | 0.407 | 216.1
ATB Constant | 2035 | Plug-in Hybrid Electric Vehicle (50-mile electric range) | PHEV | LDV | Midsize | Electricity; Conventional E10 Gasoline | PEV Charging Electricity, Future Low RE Penetration Grid Mix (Future Modeled, High Volume); Conventional Blendstock for Oxygenate Blending (Current Market), Cellulosic Biochemical Ethanol (Future Modeled, Low Volume) | 3.22 | 108000 | 45660 | 56.3 | 918 | 132946 | 0.407 | 216.1
ATB Constant | 2035 | Plug-in Hybrid Electric Vehicle (50-mile electric range) | PHEV | LDV | Midsize | Electricity; Conventional E10 Gasoline | PEV Charging Electricity, Future Low RE Penetration Grid Mix (Future Modeled, High Volume); Conventional Blendstock for Oxygenate Blending (Current Market), Cellulosic Thermochemical Ethanol (Future Modeled, High Volume) | 3.17 | 108000 | 45660 | 56.3 | 918 | 132946 | 0.407 | 215.1
ATB Constant | 2035 | Plug-in Hybrid Electric Vehicle (50-mile electric range) | PHEV | LDV | Midsize | Electricity; Conventional E10 Gasoline | PEV Charging Electricity, Future Low RE Penetration Grid Mix (Future Modeled, High Volume); Conventional Blendstock for Oxygenate Blending (Current Market), Starch Ethanol (Current Market) | 3.13 | 109000 | 45660 | 56.3 | 918 | 132946 | 0.406 | 217.5
ATB Constant | 2035 | Plug-in Hybrid Electric Vehicle (50-mile electric range) | PHEV | LDV | Midsize | Electricity; Conventional E10 Gasoline | PEV Charging Electricity, Future Low RE Penetration Grid Mix (Future Modeled, High Volume); Conventional E10 Gasoline 2050 (Starch Ethanol) (Future Modeled, High Volume) | 3.37 | 109000 | 45660 | 56.3 | 918 | 132946 | 0.41 | 216.3
ATB Constant | 2035 | Plug-in Hybrid Electric Vehicle (50-mile electric range) | PHEV | LDV | Midsize | Electricity; Conventional E10 Gasoline | PEV Charging Electricity, Future Low RE Penetration Grid Mix (Future Modeled, High Volume); Conventional E10 Gasoline 2050 High Price (Starch Ethanol) (Future Modeled, High Volume) | 3.92 | 109000 | 45660 | 56.3 | 918 | 132946 | 0.42 | 216.3
ATB Constant | 2035 | Plug-in Hybrid Electric Vehicle (50-mile electric range) | PHEV | LDV | Midsize | Electricity; Conventional E10 Gasoline | PEV Charging Electricity, Future Low RE Penetration Grid Mix (Future Modeled, High Volume); Conventional E10 Gasoline 2050 Low Price (Starch Ethanol) (Future Modeled, High Volume) | 2.94 | 109000 | 45660 | 56.3 | 918 | 132946 | 0.403 | 216.3
ATB Constant | 2035 | Plug-in Hybrid Electric Vehicle (50-mile electric range) | PHEV | LDV | Midsize | Electricity; Conventional E15 Gasoline | PEV Charging Electricity, Future Low RE Penetration Grid Mix (Future Modeled, High Volume); Conventional Blendstock for Oxygenate Blending (Current Market), Cellulosic Biochemical Ethanol (Future Modeled, High Volume) | 3.21 | 107000 | 45660 | 56.3 | 918 | 132946 | 0.407 | 213
ATB Constant | 2035 | Plug-in Hybrid Electric Vehicle (50-mile electric range) | PHEV | LDV | Midsize | Electricity; Conventional E15 Gasoline | PEV Charging Electricity, Future Low RE Penetration Grid Mix (Future Modeled, High Volume); Conventional Blendstock for Oxygenate Blending (Current Market), Cellulosic Biochemical Ethanol (Future Modeled, Low Volume) | 3.27 | 107000 | 45660 | 56.3 | 918 | 132946 | 0.408 | 213
ATB Constant | 2035 | Plug-in Hybrid Electric Vehicle (50-mile electric range) | PHEV | LDV | Midsize | Electricity; Conventional E15 Gasoline | PEV Charging Electricity, Future Low RE Penetration Grid Mix (Future Modeled, High Volume); Conventional Blendstock for Oxygenate Blending (Current Market), Cellulosic Thermochemical Ethanol (Future Modeled, High Volume) | 3.2 | 107000 | 45660 | 56.3 | 918 | 132946 | 0.407 | 212.8
ATB Constant | 2035 | Plug-in Hybrid Electric Vehicle (50-mile electric range) | PHEV | LDV | Midsize | Electricity; Conventional E15 Gasoline | PEV Charging Electricity, Future Low RE Penetration Grid Mix (Future Modeled, High Volume); Conventional Blendstock for Oxygenate Blending (Current Market), Starch Ethanol (Current Market) | 3.15 | 109000 | 45660 | 56.3 | 918 | 132946 | 0.406 | 216.5
ATB Constant | 2035 | Plug-in Hybrid Electric Vehicle (50-mile electric range) | PHEV | LDV | Midsize | Electricity; Reformulated E10 Gasoline | PEV Charging Electricity, Future Low RE Penetration Grid Mix (Future Modeled, High Volume); Reformulated Blendstock for Oxygenate Blending (Current Market), Cellulosic Biochemical Ethanol (Future Modeled, High Volume) | 3.28 | 108000 | 45660 | 56.3 | 918 | 132946 | 0.409 | 214.8
ATB Constant | 2035 | Plug-in Hybrid Electric Vehicle (50-mile electric range) | PHEV | LDV | Midsize | Electricity; Reformulated E10 Gasoline | PEV Charging Electricity, Future Low RE Penetration Grid Mix (Future Modeled, High Volume); Reformulated Blendstock for Oxygenate Blending (Current Market), Cellulosic Biochemical Ethanol (Future Modeled, Low Volume) | 3.32 | 108000 | 45660 | 56.3 | 918 | 132946 | 0.409 | 214.8
ATB Constant | 2035 | Plug-in Hybrid Electric Vehicle (50-mile electric range) | PHEV | LDV | Midsize | Electricity; Reformulated E10 Gasoline | PEV Charging Electricity, Future Low RE Penetration Grid Mix (Future Modeled, High Volume); Reformulated Blendstock for Oxygenate Blending (Current Market), Cellulosic Thermochemical Ethanol (Future Modeled, High Volume) | 3.28 | 107000 | 45660 | 56.3 | 918 | 132946 | 0.409 | 213.8
ATB Constant | 2035 | Plug-in Hybrid Electric Vehicle (50-mile electric range) | PHEV | LDV | Midsize | Electricity; Reformulated E10 Gasoline | PEV Charging Electricity, Future Low RE Penetration Grid Mix (Future Modeled, High Volume); Reformulated Blendstock for Oxygenate Blending (Current Market), Starch Ethanol (Current Market) | 3.24 | 109000 | 45660 | 56.3 | 918 | 132946 | 0.408 | 216.3
ATB Constant | 2035 | Plug-in Hybrid Electric Vehicle (50-mile electric range) | PHEV | LDV | Midsize | Electricity; Reformulated E15 Gasoline | PEV Charging Electricity, Future Low RE Penetration Grid Mix (Future Modeled, High Volume); Reformulated Blendstock for Oxygenate Blending (Current Market), Cellulosic Biochemical Ethanol (Future Modeled, High Volume) | 3.31 | 108000 | 45660 | 56.3 | 918 | 132946 | 0.409 | 214.2
ATB Constant | 2035 | Plug-in Hybrid Electric Vehicle (50-mile electric range) | PHEV | LDV | Midsize | Electricity; Reformulated E15 Gasoline | PEV Charging Electricity, Future Low RE Penetration Grid Mix (Future Modeled, High Volume); Reformulated Blendstock for Oxygenate Blending (Current Market), Cellulosic Biochemical Ethanol (Future Modeled, Low Volume) | 3.37 | 108000 | 45660 | 56.3 | 918 | 132946 | 0.41 | 214.2
ATB Constant | 2035 | Plug-in Hybrid Electric Vehicle (50-mile electric range) | PHEV | LDV | Midsize | Electricity; Reformulated E15 Gasoline | PEV Charging Electricity, Future Low RE Penetration Grid Mix (Future Modeled, High Volume); Reformulated Blendstock for Oxygenate Blending (Current Market), Cellulosic Thermochemical Ethanol (Future Modeled, High Volume) | 3.3 | 106000 | 45660 | 56.3 | 918 | 132946 | 0.409 | 211.5
ATB Constant | 2035 | Plug-in Hybrid Electric Vehicle (50-mile electric range) | PHEV | LDV | Midsize | Electricity; Reformulated E15 Gasoline | PEV Charging Electricity, Future Low RE Penetration Grid Mix (Future Modeled, High Volume); Reformulated Blendstock for Oxygenate Blending (Current Market), Starch Ethanol (Current Market) | 3.25 | 108000 | 45660 | 56.3 | 918 | 132946 | 0.408 | 215.3
ATB Constant | 2035 | Plug-in Hybrid Electric Vehicle (50-mile electric range) | PHEV | LDV | Midsize | Electricity; Conventional E10 Gasoline | PEV Charging Electricity, Future National Grid Mix (Future Modeled, High Volume); Conventional Blendstock for Oxygenate Blending (Current Market), Cellulosic Biochemical Ethanol (Future Modeled, High Volume) | 3.18 | 96100 | 45660 | 56.3 | 918 | 132946 | 0.407 | 191.4
ATB Constant | 2035 | Plug-in Hybrid Electric Vehicle (50-mile electric range) | PHEV | LDV | Midsize | Electricity; Conventional E10 Gasoline | PEV Charging Electricity, Future National Grid Mix (Future Modeled, High Volume); Conventional Blendstock for Oxygenate Blending (Current Market), Cellulosic Biochemical Ethanol (Future Modeled, Low Volume) | 3.22 | 96100 | 45660 | 56.3 | 918 | 132946 | 0.407 | 191.4
ATB Constant | 2035 | Plug-in Hybrid Electric Vehicle (50-mile electric range) | PHEV | LDV | Midsize | Electricity; Conventional E10 Gasoline | PEV Charging Electricity, Future National Grid Mix (Future Modeled, High Volume); Conventional Blendstock for Oxygenate Blending (Current Market), Cellulosic Thermochemical Ethanol (Future Modeled, High Volume) | 3.17 | 95600 | 45660 | 56.3 | 918 | 132946 | 0.407 | 190.4
ATB Constant | 2035 | Plug-in Hybrid Electric Vehicle (50-mile electric range) | PHEV | LDV | Midsize | Electricity; Conventional E10 Gasoline | PEV Charging Electricity, Future National Grid Mix (Future Modeled, High Volume); Conventional Blendstock for Oxygenate Blending (Current Market), Starch Ethanol (Current Market) | 3.13 | 96800 | 45660 | 56.3 | 918 | 132946 | 0.406 | 192.9
ATB Constant | 2035 | Plug-in Hybrid Electric Vehicle (50-mile electric range) | PHEV | LDV | Midsize | Electricity; Conventional E10 Gasoline | PEV Charging Electricity, Future National Grid Mix (Future Modeled, High Volume); Conventional E10 Gasoline 2050 (Starch Ethanol) (Future Modeled, High Volume) | 3.37 | 96300 | 45660 | 56.3 | 918 | 132946 | 0.41 | 191.7
ATB Constant | 2035 | Plug-in Hybrid Electric Vehicle (50-mile electric range) | PHEV | LDV | Midsize | Electricity; Conventional E10 Gasoline | PEV Charging Electricity, Future National Grid Mix (Future Modeled, High Volume); Conventional E10 Gasoline 2050 High Price (Starch Ethanol) (Future Modeled, High Volume) | 3.92 | 96300 | 45660 | 56.3 | 918 | 132946 | 0.42 | 191.7
ATB Constant | 2035 | Plug-in Hybrid Electric Vehicle (50-mile electric range) | PHEV | LDV | Midsize | Electricity; Conventional E10 Gasoline | PEV Charging Electricity, Future National Grid Mix (Future Modeled, High Volume); Conventional E10 Gasoline 2050 Low Price (Starch Ethanol) (Future Modeled, High Volume) | 2.94 | 96300 | 45660 | 56.3 | 918 | 132946 | 0.403 | 191.7
ATB Constant | 2035 | Plug-in Hybrid Electric Vehicle (50-mile electric range) | PHEV | LDV | Midsize | Electricity; Conventional E15 Gasoline | PEV Charging Electricity, Future National Grid Mix (Future Modeled, High Volume); Conventional Blendstock for Oxygenate Blending (Current Market), Cellulosic Biochemical Ethanol (Future Modeled, High Volume) | 3.21 | 94600 | 45660 | 56.3 | 918 | 132946 | 0.407 | 188.3
ATB Constant | 2035 | Plug-in Hybrid Electric Vehicle (50-mile electric range) | PHEV | LDV | Midsize | Electricity; Conventional E15 Gasoline | PEV Charging Electricity, Future National Grid Mix (Future Modeled, High Volume); Conventional Blendstock for Oxygenate Blending (Current Market), Cellulosic Biochemical Ethanol (Future Modeled, Low Volume) | 3.27 | 94600 | 45660 | 56.3 | 918 | 132946 | 0.408 | 188.3
ATB Constant | 2035 | Plug-in Hybrid Electric Vehicle (50-mile electric range) | PHEV | LDV | Midsize | Electricity; Conventional E15 Gasoline | PEV Charging Electricity, Future National Grid Mix (Future Modeled, High Volume); Conventional Blendstock for Oxygenate Blending (Current Market), Cellulosic Thermochemical Ethanol (Future Modeled, High Volume) | 3.2 | 94500 | 45660 | 56.3 | 918 | 132946 | 0.407 | 188.1
ATB Constant | 2035 | Plug-in Hybrid Electric Vehicle (50-mile electric range) | PHEV | LDV | Midsize | Electricity; Conventional E15 Gasoline | PEV Charging Electricity, Future National Grid Mix (Future Modeled, High Volume); Conventional Blendstock for Oxygenate Blending (Current Market), Starch Ethanol (Current Market) | 3.15 | 96300 | 45660 | 56.3 | 918 | 132946 | 0.406 | 191.8
ATB Constant | 2035 | Plug-in Hybrid Electric Vehicle (50-mile electric range) | PHEV | LDV | Midsize | Electricity; Reformulated E10 Gasoline | PEV Charging Electricity, Future National Grid Mix (Future Modeled, High Volume); Reformulated Blendstock for Oxygenate Blending (Current Market), Cellulosic Biochemical Ethanol (Future Modeled, High Volume) | 3.28 | 95500 | 45660 | 56.3 | 918 | 132946 | 0.409 | 190.1
ATB Constant | 2035 | Plug-in Hybrid Electric Vehicle (50-mile electric range) | PHEV | LDV | Midsize | Electricity; Reformulated E10 Gasoline | PEV Charging Electricity, Future National Grid Mix (Future Modeled, High Volume); Reformulated Blendstock for Oxygenate Blending (Current Market), Cellulosic Biochemical Ethanol (Future Modeled, Low Volume) | 3.32 | 95500 | 45660 | 56.3 | 918 | 132946 | 0.409 | 190.1
ATB Constant | 2035 | Plug-in Hybrid Electric Vehicle (50-mile electric range) | PHEV | LDV | Midsize | Electricity; Reformulated E10 Gasoline | PEV Charging Electricity, Future National Grid Mix (Future Modeled, High Volume); Reformulated Blendstock for Oxygenate Blending (Current Market), Cellulosic Thermochemical Ethanol (Future Modeled, High Volume) | 3.28 | 95000 | 45660 | 56.3 | 918 | 132946 | 0.409 | 189.2
ATB Constant | 2035 | Plug-in Hybrid Electric Vehicle (50-mile electric range) | PHEV | LDV | Midsize | Electricity; Reformulated E10 Gasoline | PEV Charging Electricity, Future National Grid Mix (Future Modeled, High Volume); Reformulated Blendstock for Oxygenate Blending (Current Market), Starch Ethanol (Current Market) | 3.24 | 96200 | 45660 | 56.3 | 918 | 132946 | 0.408 | 191.6
ATB Constant | 2035 | Plug-in Hybrid Electric Vehicle (50-mile electric range) | PHEV | LDV | Midsize | Electricity; Reformulated E15 Gasoline | PEV Charging Electricity, Future National Grid Mix (Future Modeled, High Volume); Reformulated Blendstock for Oxygenate Blending (Current Market), Cellulosic Biochemical Ethanol (Future Modeled, High Volume) | 3.31 | 95200 | 45660 | 56.3 | 918 | 132946 | 0.409 | 189.6
ATB Constant | 2035 | Plug-in Hybrid Electric Vehicle (50-mile electric range) | PHEV | LDV | Midsize | Electricity; Reformulated E15 Gasoline | PEV Charging Electricity, Future National Grid Mix (Future Modeled, High Volume); Reformulated Blendstock for Oxygenate Blending (Current Market), Cellulosic Biochemical Ethanol (Future Modeled, Low Volume) | 3.37 | 95200 | 45660 | 56.3 | 918 | 132946 | 0.41 | 189.6
ATB Constant | 2035 | Plug-in Hybrid Electric Vehicle (50-mile electric range) | PHEV | LDV | Midsize | Electricity; Reformulated E15 Gasoline | PEV Charging Electricity, Future National Grid Mix (Future Modeled, High Volume); Reformulated Blendstock for Oxygenate Blending (Current Market), Cellulosic Thermochemical Ethanol (Future Modeled, High Volume) | 3.3 | 93800 | 45660 | 56.3 | 918 | 132946 | 0.409 | 186.9
ATB Constant | 2035 | Plug-in Hybrid Electric Vehicle (50-mile electric range) | PHEV | LDV | Midsize | Electricity; Reformulated E15 Gasoline | PEV Charging Electricity, Future National Grid Mix (Future Modeled, High Volume); Reformulated Blendstock for Oxygenate Blending (Current Market), Starch Ethanol (Current Market) | 3.25 | 95700 | 45660 | 56.3 | 918 | 132946 | 0.408 | 190.6
ATB Constant | 2035 | Plug-in Hybrid Electric Vehicle (50-mile electric range) | PHEV | LDV | Midsize | Electricity; Conventional E10 Gasoline | PEV Charging Electricity, IN Grid Mix (Current Market); Conventional Blendstock for Oxygenate Blending (Current Market), Cellulosic Biochemical Ethanol (Future Modeled, High Volume) | 3.18 | 197000 | 45660 | 56.3 | 918 | 132946 | 0.407 | 391.6
ATB Constant | 2035 | Plug-in Hybrid Electric Vehicle (50-mile electric range) | PHEV | LDV | Midsize | Electricity; Conventional E10 Gasoline | PEV Charging Electricity, IN Grid Mix (Current Market); Conventional Blendstock for Oxygenate Blending (Current Market), Cellulosic Biochemical Ethanol (Future Modeled, Low Volume) | 3.22 | 197000 | 45660 | 56.3 | 918 | 132946 | 0.407 | 391.6
ATB Constant | 2035 | Plug-in Hybrid Electric Vehicle (50-mile electric range) | PHEV | LDV | Midsize | Electricity; Conventional E10 Gasoline | PEV Charging Electricity, IN Grid Mix (Current Market); Conventional Blendstock for Oxygenate Blending (Current Market), Cellulosic Thermochemical Ethanol (Future Modeled, High Volume) | 3.17 | 196000 | 45660 | 56.3 | 918 | 132946 | 0.407 | 390.6
ATB Constant | 2035 | Plug-in Hybrid Electric Vehicle (50-mile electric range) | PHEV | LDV | Midsize | Electricity; Conventional E10 Gasoline | PEV Charging Electricity, IN Grid Mix (Current Market); Conventional Blendstock for Oxygenate Blending (Current Market), Starch Ethanol (Current Market) | 3.13 | 197000 | 45660 | 56.3 | 918 | 132946 | 0.406 | 393.1
ATB Constant | 2035 | Plug-in Hybrid Electric Vehicle (50-mile electric range) | PHEV | LDV | Midsize | Electricity; Conventional E10 Gasoline | PEV Charging Electricity, IN Grid Mix (Current Market); Conventional E10 Gasoline 2050 (Starch Ethanol) (Future Modeled, High Volume) | 3.37 | 197000 | 45660 | 56.3 | 918 | 132946 | 0.41 | 391.9
ATB Constant | 2035 | Plug-in Hybrid Electric Vehicle (50-mile electric range) | PHEV | LDV | Midsize | Electricity; Conventional E10 Gasoline | PEV Charging Electricity, IN Grid Mix (Current Market); Conventional E10 Gasoline 2050 High Price (Starch Ethanol) (Future Modeled, High Volume) | 3.92 | 197000 | 45660 | 56.3 | 918 | 132946 | 0.42 | 391.9
ATB Constant | 2035 | Plug-in Hybrid Electric Vehicle (50-mile electric range) | PHEV | LDV | Midsize | Electricity; Conventional E10 Gasoline | PEV Charging Electricity, IN Grid Mix (Current Market); Conventional E10 Gasoline 2050 Low Price (Starch Ethanol) (Future Modeled, High Volume) | 2.94 | 197000 | 45660 | 56.3 | 918 | 132946 | 0.403 | 391.9
ATB Constant | 2035 | Plug-in Hybrid Electric Vehicle (50-mile electric range) | PHEV | LDV | Midsize | Electricity; Conventional E15 Gasoline | PEV Charging Electricity, IN Grid Mix (Current Market); Conventional Blendstock for Oxygenate Blending (Current Market), Cellulosic Biochemical Ethanol (Future Modeled, High Volume) | 3.21 | 195000 | 45660 | 56.3 | 918 | 132946 | 0.407 | 388.5
ATB Constant | 2035 | Plug-in Hybrid Electric Vehicle (50-mile electric range) | PHEV | LDV | Midsize | Electricity; Conventional E15 Gasoline | PEV Charging Electricity, IN Grid Mix (Current Market); Conventional Blendstock for Oxygenate Blending (Current Market), Cellulosic Biochemical Ethanol (Future Modeled, Low Volume) | 3.27 | 195000 | 45660 | 56.3 | 918 | 132946 | 0.408 | 388.5
ATB Constant | 2035 | Plug-in Hybrid Electric Vehicle (50-mile electric range) | PHEV | LDV | Midsize | Electricity; Conventional E15 Gasoline | PEV Charging Electricity, IN Grid Mix (Current Market); Conventional Blendstock for Oxygenate Blending (Current Market), Cellulosic Thermochemical Ethanol (Future Modeled, High Volume) | 3.2 | 195000 | 45660 | 56.3 | 918 | 132946 | 0.407 | 388.3
ATB Constant | 2035 | Plug-in Hybrid Electric Vehicle (50-mile electric range) | PHEV | LDV | Midsize | Electricity; Conventional E15 Gasoline | PEV Charging Electricity, IN Grid Mix (Current Market); Conventional Blendstock for Oxygenate Blending (Current Market), Starch Ethanol (Current Market) | 3.15 | 197000 | 45660 | 56.3 | 918 | 132946 | 0.406 | 392
ATB Constant | 2035 | Plug-in Hybrid Electric Vehicle (50-mile electric range) | PHEV | LDV | Midsize | Electricity; Reformulated E10 Gasoline | PEV Charging Electricity, IN Grid Mix (Current Market); Reformulated Blendstock for Oxygenate Blending (Current Market), Cellulosic Biochemical Ethanol (Future Modeled, High Volume) | 3.28 | 196000 | 45660 | 56.3 | 918 | 132946 | 0.409 | 390.4
ATB Constant | 2035 | Plug-in Hybrid Electric Vehicle (50-mile electric range) | PHEV | LDV | Midsize | Electricity; Reformulated E10 Gasoline | PEV Charging Electricity, IN Grid Mix (Current Market); Reformulated Blendstock for Oxygenate Blending (Current Market), Cellulosic Biochemical Ethanol (Future Modeled, Low Volume) | 3.32 | 196000 | 45660 | 56.3 | 918 | 132946 | 0.409 | 390.4
ATB Constant | 2035 | Plug-in Hybrid Electric Vehicle (50-mile electric range) | PHEV | LDV | Midsize | Electricity; Reformulated E10 Gasoline | PEV Charging Electricity, IN Grid Mix (Current Market); Reformulated Blendstock for Oxygenate Blending (Current Market), Cellulosic Thermochemical Ethanol (Future Modeled, High Volume) | 3.28 | 196000 | 45660 | 56.3 | 918 | 132946 | 0.409 | 389.4
ATB Constant | 2035 | Plug-in Hybrid Electric Vehicle (50-mile electric range) | PHEV | LDV | Midsize | Electricity; Reformulated E10 Gasoline | PEV Charging Electricity, IN Grid Mix (Current Market); Reformulated Blendstock for Oxygenate Blending (Current Market), Starch Ethanol (Current Market) | 3.24 | 197000 | 45660 | 56.3 | 918 | 132946 | 0.408 | 391.8
ATB Constant | 2035 | Plug-in Hybrid Electric Vehicle (50-mile electric range) | PHEV | LDV | Midsize | Electricity; Reformulated E15 Gasoline | PEV Charging Electricity, IN Grid Mix (Current Market); Reformulated Blendstock for Oxygenate Blending (Current Market), Cellulosic Biochemical Ethanol (Future Modeled, High Volume) | 3.31 | 196000 | 45660 | 56.3 | 918 | 132946 | 0.409 | 389.8
ATB Constant | 2035 | Plug-in Hybrid Electric Vehicle (50-mile electric range) | PHEV | LDV | Midsize | Electricity; Reformulated E15 Gasoline | PEV Charging Electricity, IN Grid Mix (Current Market); Reformulated Blendstock for Oxygenate Blending (Current Market), Cellulosic Biochemical Ethanol (Future Modeled, Low Volume) | 3.37 | 196000 | 45660 | 56.3 | 918 | 132946 | 0.41 | 389.8
ATB Constant | 2035 | Plug-in Hybrid Electric Vehicle (50-mile electric range) | PHEV | LDV | Midsize | Electricity; Reformulated E15 Gasoline | PEV Charging Electricity, IN Grid Mix (Current Market); Reformulated Blendstock for Oxygenate Blending (Current Market), Cellulosic Thermochemical Ethanol (Future Modeled, High Volume) | 3.3 | 194000 | 45660 | 56.3 | 918 | 132946 | 0.409 | 387.1
ATB Constant | 2035 | Plug-in Hybrid Electric Vehicle (50-mile electric range) | PHEV | LDV | Midsize | Electricity; Reformulated E15 Gasoline | PEV Charging Electricity, IN Grid Mix (Current Market); Reformulated Blendstock for Oxygenate Blending (Current Market), Starch Ethanol (Current Market) | 3.25 | 196000 | 45660 | 56.3 | 918 | 132946 | 0.408 | 390.8
ATB Constant | 2035 | Plug-in Hybrid Electric Vehicle (50-mile electric range) | PHEV | LDV | Midsize | Electricity; Conventional E10 Gasoline | PEV Charging Electricity, National Grid Mix (Current Market); Conventional Blendstock for Oxygenate Blending (Current Market), Cellulosic Biochemical Ethanol (Future Modeled, High Volume) | 3.39 | 124000 | 45660 | 56.3 | 918 | 132946 | 0.411 | 247
ATB Constant | 2035 | Plug-in Hybrid Electric Vehicle (50-mile electric range) | PHEV | LDV | Midsize | Electricity; Conventional E10 Gasoline | PEV Charging Electricity, National Grid Mix (Current Market); Conventional Blendstock for Oxygenate Blending (Current Market), Cellulosic Biochemical Ethanol (Future Modeled, Low Volume) | 3.43 | 124000 | 45660 | 56.3 | 918 | 132946 | 0.411 | 247
ATB Constant | 2035 | Plug-in Hybrid Electric Vehicle (50-mile electric range) | PHEV | LDV | Midsize | Electricity; Conventional E10 Gasoline | PEV Charging Electricity, National Grid Mix (Current Market); Conventional Blendstock for Oxygenate Blending (Current Market), Cellulosic Thermochemical Ethanol (Future Modeled, High Volume) | 3.39 | 124000 | 45660 | 56.3 | 918 | 132946 | 0.411 | 246.1
ATB Constant | 2035 | Plug-in Hybrid Electric Vehicle (50-mile electric range) | PHEV | LDV | Midsize | Electricity; Conventional E10 Gasoline | PEV Charging Electricity, National Grid Mix (Current Market); Conventional Blendstock for Oxygenate Blending (Current Market), Starch Ethanol (Current Market) | 3.35 | 125000 | 45660 | 56.3 | 918 | 132946 | 0.41 | 248.5
ATB Constant | 2035 | Plug-in Hybrid Electric Vehicle (50-mile electric range) | PHEV | LDV | Midsize | Electricity; Conventional E10 Gasoline | PEV Charging Electricity, National Grid Mix (Current Market); Conventional E10 Gasoline 2050 (Starch Ethanol) (Future Modeled, High Volume) | 3.59 | 124000 | 45660 | 56.3 | 918 | 132946 | 0.414 | 247.3
ATB Constant | 2035 | Plug-in Hybrid Electric Vehicle (50-mile electric range) | PHEV | LDV | Midsize | Electricity; Conventional E10 Gasoline | PEV Charging Electricity, National Grid Mix (Current Market); Conventional E10 Gasoline 2050 High Price (Starch Ethanol) (Future Modeled, High Volume) | 4.13 | 124000 | 45660 | 56.3 | 918 | 132946 | 0.424 | 247.3
ATB Constant | 2035 | Plug-in Hybrid Electric Vehicle (50-mile electric range) | PHEV | LDV | Midsize | Electricity; Conventional E10 Gasoline | PEV Charging Electricity, National Grid Mix (Current Market); Conventional E10 Gasoline 2050 Low Price (Starch Ethanol) (Future Modeled, High Volume) | 3.16 | 124000 | 45660 | 56.3 | 918 | 132946 | 0.407 | 247.3
ATB Constant | 2035 | Plug-in Hybrid Electric Vehicle (50-mile electric range) | PHEV | LDV | Midsize | Electricity; Conventional E15 Gasoline | PEV Charging Electricity, National Grid Mix (Current Market); Conventional Blendstock for Oxygenate Blending (Current Market), Cellulosic Biochemical Ethanol (Future Modeled, High Volume) | 3.43 | 122000 | 45660 | 56.3 | 918 | 132946 | 0.411 | 244
ATB Constant | 2035 | Plug-in Hybrid Electric Vehicle (50-mile electric range) | PHEV | LDV | Midsize | Electricity; Conventional E15 Gasoline | PEV Charging Electricity, National Grid Mix (Current Market); Conventional Blendstock for Oxygenate Blending (Current Market), Cellulosic Biochemical Ethanol (Future Modeled, Low Volume) | 3.49 | 122000 | 45660 | 56.3 | 918 | 132946 | 0.412 | 244
ATB Constant | 2035 | Plug-in Hybrid Electric Vehicle (50-mile electric range) | PHEV | LDV | Midsize | Electricity; Conventional E15 Gasoline | PEV Charging Electricity, National Grid Mix (Current Market); Conventional Blendstock for Oxygenate Blending (Current Market), Cellulosic Thermochemical Ethanol (Future Modeled, High Volume) | 3.42 | 122000 | 45660 | 56.3 | 918 | 132946 | 0.411 | 243.7
ATB Constant | 2035 | Plug-in Hybrid Electric Vehicle (50-mile electric range) | PHEV | LDV | Midsize | Electricity; Conventional E15 Gasoline | PEV Charging Electricity, National Grid Mix (Current Market); Conventional Blendstock for Oxygenate Blending (Current Market), Starch Ethanol (Current Market) | 3.37 | 124000 | 45660 | 56.3 | 918 | 132946 | 0.41 | 247.5
ATB Constant | 2035 | Plug-in Hybrid Electric Vehicle (50-mile electric range) | PHEV | LDV | Midsize | Electricity; Reformulated E10 Gasoline | PEV Charging Electricity, National Grid Mix (Current Market); Reformulated Blendstock for Oxygenate Blending (Current Market), Cellulosic Biochemical Ethanol (Future Modeled, High Volume) | 3.5 | 123000 | 45660 | 56.3 | 918 | 132946 | 0.412 | 245.8
ATB Constant | 2035 | Plug-in Hybrid Electric Vehicle (50-mile electric range) | PHEV | LDV | Midsize | Electricity; Reformulated E10 Gasoline | PEV Charging Electricity, National Grid Mix (Current Market); Reformulated Blendstock for Oxygenate Blending (Current Market), Cellulosic Biochemical Ethanol (Future Modeled, Low Volume) | 3.54 | 123000 | 45660 | 56.3 | 918 | 132946 | 0.413 | 245.8
ATB Constant | 2035 | Plug-in Hybrid Electric Vehicle (50-mile electric range) | PHEV | LDV | Midsize | Electricity; Reformulated E10 Gasoline | PEV Charging Electricity, National Grid Mix (Current Market); Reformulated Blendstock for Oxygenate Blending (Current Market), Cellulosic Thermochemical Ethanol (Future Modeled, High Volume) | 3.49 | 123000 | 45660 | 56.3 | 918 | 132946 | 0.412 | 244.8
ATB Constant | 2035 | Plug-in Hybrid Electric Vehicle (50-mile electric range) | PHEV | LDV | Midsize | Electricity; Reformulated E10 Gasoline | PEV Charging Electricity, National Grid Mix (Current Market); Reformulated Blendstock for Oxygenate Blending (Current Market), Starch Ethanol (Current Market) | 3.46 | 124000 | 45660 | 56.3 | 918 | 132946 | 0.412 | 247.3
ATB Constant | 2035 | Plug-in Hybrid Electric Vehicle (50-mile electric range) | PHEV | LDV | Midsize | Electricity; Reformulated E15 Gasoline | PEV Charging Electricity, National Grid Mix (Current Market); Reformulated Blendstock for Oxygenate Blending (Current Market), Cellulosic Biochemical Ethanol (Future Modeled, High Volume) | 3.53 | 123000 | 45660 | 56.3 | 918 | 132946 | 0.413 | 245.2
ATB Constant | 2035 | Plug-in Hybrid Electric Vehicle (50-mile electric range) | PHEV | LDV | Midsize | Electricity; Reformulated E15 Gasoline | PEV Charging Electricity, National Grid Mix (Current Market); Reformulated Blendstock for Oxygenate Blending (Current Market), Cellulosic Biochemical Ethanol (Future Modeled, Low Volume) | 3.58 | 123000 | 45660 | 56.3 | 918 | 132946 | 0.414 | 245.2
ATB Constant | 2035 | Plug-in Hybrid Electric Vehicle (50-mile electric range) | PHEV | LDV | Midsize | Electricity; Reformulated E15 Gasoline | PEV Charging Electricity, National Grid Mix (Current Market); Reformulated Blendstock for Oxygenate Blending (Current Market), Cellulosic Thermochemical Ethanol (Future Modeled, High Volume) | 3.52 | 122000 | 45660 | 56.3 | 918 | 132946 | 0.413 | 242.5
ATB Constant | 2035 | Plug-in Hybrid Electric Vehicle (50-mile electric range) | PHEV | LDV | Midsize | Electricity; Reformulated E15 Gasoline | PEV Charging Electricity, National Grid Mix (Current Market); Reformulated Blendstock for Oxygenate Blending (Current Market), Starch Ethanol (Current Market) | 3.47 | 124000 | 45660 | 56.3 | 918 | 132946 | 0.412 | 246.3
ATB Constant | 2040 | Plug-in Hybrid Electric Vehicle (50-mile electric range) | PHEV | LDV | Midsize | Electricity; Conventional E10 Gasoline | DCFC Charging Electricity, National Grid Mix (Current Market); Conventional Blendstock for Oxygenate Blending (Current Market), Cellulosic Biochemical Ethanol (Future Modeled, High Volume) | 6.89 | 124000 | 45660 | 56.3 | 918 | 132946 | 0.473 | 247
ATB Constant | 2040 | Plug-in Hybrid Electric Vehicle (50-mile electric range) | PHEV | LDV | Midsize | Electricity; Conventional E10 Gasoline | DCFC Charging Electricity, National Grid Mix (Current Market); Conventional Blendstock for Oxygenate Blending (Current Market), Cellulosic Biochemical Ethanol (Future Modeled, Low Volume) | 6.93 | 124000 | 45660 | 56.3 | 918 | 132946 | 0.473 | 247
ATB Constant | 2040 | Plug-in Hybrid Electric Vehicle (50-mile electric range) | PHEV | LDV | Midsize | Electricity; Conventional E10 Gasoline | DCFC Charging Electricity, National Grid Mix (Current Market); Conventional Blendstock for Oxygenate Blending (Current Market), Cellulosic Thermochemical Ethanol (Future Modeled, High Volume) | 6.89 | 124000 | 45660 | 56.3 | 918 | 132946 | 0.473 | 246.1
ATB Constant | 2040 | Plug-in Hybrid Electric Vehicle (50-mile electric range) | PHEV | LDV | Midsize | Electricity; Conventional E10 Gasoline | DCFC Charging Electricity, National Grid Mix (Current Market); Conventional Blendstock for Oxygenate Blending (Current Market), Starch Ethanol (Current Market) | 6.85 | 125000 | 45660 | 56.3 | 918 | 132946 | 0.472 | 248.5
ATB Constant | 2040 | Plug-in Hybrid Electric Vehicle (50-mile electric range) | PHEV | LDV | Midsize | Electricity; Conventional E10 Gasoline | DCFC Charging Electricity, National Grid Mix (Current Market); Conventional E10 Gasoline 2050 (Starch Ethanol) (Future Modeled, High Volume) | 7.08 | 124000 | 45660 | 56.3 | 918 | 132946 | 0.476 | 247.3
ATB Constant | 2040 | Plug-in Hybrid Electric Vehicle (50-mile electric range) | PHEV | LDV | Midsize | Electricity; Conventional E10 Gasoline | DCFC Charging Electricity, National Grid Mix (Current Market); Conventional E10 Gasoline 2050 High Price (Starch Ethanol) (Future Modeled, High Volume) | 7.63 | 124000 | 45660 | 56.3 | 918 | 132946 | 0.486 | 247.3
ATB Constant | 2040 | Plug-in Hybrid Electric Vehicle (50-mile electric range) | PHEV | LDV | Midsize | Electricity; Conventional E10 Gasoline | DCFC Charging Electricity, National Grid Mix (Current Market); Conventional E10 Gasoline 2050 Low Price (Starch Ethanol) (Future Modeled, High Volume) | 6.66 | 124000 | 45660 | 56.3 | 918 | 132946 | 0.469 | 247.3
ATB Constant | 2040 | Plug-in Hybrid Electric Vehicle (50-mile electric range) | PHEV | LDV | Midsize | Electricity; Conventional E15 Gasoline | DCFC Charging Electricity, National Grid Mix (Current Market); Conventional Blendstock for Oxygenate Blending (Current Market), Cellulosic Biochemical Ethanol (Future Modeled, High Volume) | 6.92 | 122000 | 45660 | 56.3 | 918 | 132946 | 0.473 | 244
ATB Constant | 2040 | Plug-in Hybrid Electric Vehicle (50-mile electric range) | PHEV | LDV | Midsize | Electricity; Conventional E15 Gasoline | DCFC Charging Electricity, National Grid Mix (Current Market); Conventional Blendstock for Oxygenate Blending (Current Market), Cellulosic Biochemical Ethanol (Future Modeled, Low Volume) | 6.98 | 122000 | 45660 | 56.3 | 918 | 132946 | 0.474 | 244
ATB Constant | 2040 | Plug-in Hybrid Electric Vehicle (50-mile electric range) | PHEV | LDV | Midsize | Electricity; Conventional E15 Gasoline | DCFC Charging Electricity, National Grid Mix (Current Market); Conventional Blendstock for Oxygenate Blending (Current Market), Cellulosic Thermochemical Ethanol (Future Modeled, High Volume) | 6.91 | 122000 | 45660 | 56.3 | 918 | 132946 | 0.473 | 243.7
ATB Constant | 2040 | Plug-in Hybrid Electric Vehicle (50-mile electric range) | PHEV | LDV | Midsize | Electricity; Conventional E15 Gasoline | DCFC Charging Electricity, National Grid Mix (Current Market); Conventional Blendstock for Oxygenate Blending (Current Market), Starch Ethanol (Current Market) | 6.86 | 124000 | 45660 | 56.3 | 918 | 132946 | 0.472 | 247.5
ATB Constant | 2040 | Plug-in Hybrid Electric Vehicle (50-mile electric range) | PHEV | LDV | Midsize | Electricity; Reformulated E10 Gasoline | DCFC Charging Electricity, National Grid Mix (Current Market); Reformulated Blendstock for Oxygenate Blending (Current Market), Cellulosic Biochemical Ethanol (Future Modeled, High Volume) | 6.99 | 123000 | 45660 | 56.3 | 918 | 132946 | 0.475 | 245.8
ATB Constant | 2040 | Plug-in Hybrid Electric Vehicle (50-mile electric range) | PHEV | LDV | Midsize | Electricity; Reformulated E10 Gasoline | DCFC Charging Electricity, National Grid Mix (Current Market); Reformulated Blendstock for Oxygenate Blending (Current Market), Cellulosic Biochemical Ethanol (Future Modeled, Low Volume) | 7.03 | 123000 | 45660 | 56.3 | 918 | 132946 | 0.475 | 245.8
ATB Constant | 2040 | Plug-in Hybrid Electric Vehicle (50-mile electric range) | PHEV | LDV | Midsize | Electricity; Reformulated E10 Gasoline | DCFC Charging Electricity, National Grid Mix (Current Market); Reformulated Blendstock for Oxygenate Blending (Current Market), Cellulosic Thermochemical Ethanol (Future Modeled, High Volume) | 6.99 | 123000 | 45660 | 56.3 | 918 | 132946 | 0.474 | 244.8
ATB Constant | 2040 | Plug-in Hybrid Electric Vehicle (50-mile electric range) | PHEV | LDV | Midsize | Electricity; Reformulated E10 Gasoline | DCFC Charging Electricity, National Grid Mix (Current Market); Reformulated Blendstock for Oxygenate Blending (Current Market), Starch Ethanol (Current Market) | 6.95 | 124000 | 45660 | 56.3 | 918 | 132946 | 0.474 | 247.3
ATB Constant | 2040 | Plug-in Hybrid Electric Vehicle (50-mile electric range) | PHEV | LDV | Midsize | Electricity; Reformulated E15 Gasoline | DCFC Charging Electricity, National Grid Mix (Current Market); Reformulated Blendstock for Oxygenate Blending (Current Market), Cellulosic Biochemical Ethanol (Future Modeled, High Volume) | 7.02 | 123000 | 45660 | 56.3 | 918 | 132946 | 0.475 | 245.2
ATB Constant | 2040 | Plug-in Hybrid Electric Vehicle (50-mile electric range) | PHEV | LDV | Midsize | Electricity; Reformulated E15 Gasoline | DCFC Charging Electricity, National Grid Mix (Current Market); Reformulated Blendstock for Oxygenate Blending (Current Market), Cellulosic Biochemical Ethanol (Future Modeled, Low Volume) | 7.08 | 123000 | 45660 | 56.3 | 918 | 132946 | 0.476 | 245.2
ATB Constant | 2040 | Plug-in Hybrid Electric Vehicle (50-mile electric range) | PHEV | LDV | Midsize | Electricity; Reformulated E15 Gasoline | DCFC Charging Electricity, National Grid Mix (Current Market); Reformulated Blendstock for Oxygenate Blending (Current Market), Cellulosic Thermochemical Ethanol (Future Modeled, High Volume) | 7.02 | 122000 | 45660 | 56.3 | 918 | 132946 | 0.475 | 242.5
ATB Constant | 2040 | Plug-in Hybrid Electric Vehicle (50-mile electric range) | PHEV | LDV | Midsize | Electricity; Reformulated E15 Gasoline | DCFC Charging Electricity, National Grid Mix (Current Market); Reformulated Blendstock for Oxygenate Blending (Current Market), Starch Ethanol (Current Market) | 6.96 | 124000 | 45660 | 56.3 | 918 | 132946 | 0.474 | 246.3
ATB Constant | 2040 | Plug-in Hybrid Electric Vehicle (50-mile electric range) | PHEV | LDV | Midsize | Electricity; Conventional E10 Gasoline | PEV Charging Electricity High Cost, National Grid Mix (Current Market); Conventional Blendstock for Oxygenate Blending (Current Market), Cellulosic Biochemical Ethanol (Future Modeled, High Volume) | 3.83 | 124000 | 45660 | 56.3 | 918 | 132946 | 0.418 | 247
ATB Constant | 2040 | Plug-in Hybrid Electric Vehicle (50-mile electric range) | PHEV | LDV | Midsize | Electricity; Conventional E10 Gasoline | PEV Charging Electricity High Cost, National Grid Mix (Current Market); Conventional Blendstock for Oxygenate Blending (Current Market), Cellulosic Biochemical Ethanol (Future Modeled, Low Volume) | 3.87 | 124000 | 45660 | 56.3 | 918 | 132946 | 0.419 | 247
ATB Constant | 2040 | Plug-in Hybrid Electric Vehicle (50-mile electric range) | PHEV | LDV | Midsize | Electricity; Conventional E10 Gasoline | PEV Charging Electricity High Cost, National Grid Mix (Current Market); Conventional Blendstock for Oxygenate Blending (Current Market), Cellulosic Thermochemical Ethanol (Future Modeled, High Volume) | 3.83 | 124000 | 45660 | 56.3 | 918 | 132946 | 0.418 | 246.1
ATB Constant | 2040 | Plug-in Hybrid Electric Vehicle (50-mile electric range) | PHEV | LDV | Midsize | Electricity; Conventional E10 Gasoline | PEV Charging Electricity High Cost, National Grid Mix (Current Market); Conventional Blendstock for Oxygenate Blending (Current Market), Starch Ethanol (Current Market) | 3.79 | 125000 | 45660 | 56.3 | 918 | 132946 | 0.418 | 248.5
ATB Constant | 2040 | Plug-in Hybrid Electric Vehicle (50-mile electric range) | PHEV | LDV | Midsize | Electricity; Conventional E10 Gasoline | PEV Charging Electricity High Cost, National Grid Mix (Current Market); Conventional E10 Gasoline 2050 (Starch Ethanol) (Future Modeled, High Volume) | 4.03 | 124000 | 45660 | 56.3 | 918 | 132946 | 0.422 | 247.3
ATB Constant | 2040 | Plug-in Hybrid Electric Vehicle (50-mile electric range) | PHEV | LDV | Midsize | Electricity; Conventional E10 Gasoline | PEV Charging Electricity High Cost, National Grid Mix (Current Market); Conventional E10 Gasoline 2050 High Price (Starch Ethanol) (Future Modeled, High Volume) | 4.57 | 124000 | 45660 | 56.3 | 918 | 132946 | 0.432 | 247.3
ATB Constant | 2040 | Plug-in Hybrid Electric Vehicle (50-mile electric range) | PHEV | LDV | Midsize | Electricity; Conventional E10 Gasoline | PEV Charging Electricity High Cost, National Grid Mix (Current Market); Conventional E10 Gasoline 2050 Low Price (Starch Ethanol) (Future Modeled, High Volume) | 3.6 | 124000 | 45660 | 56.3 | 918 | 132946 | 0.414 | 247.3
ATB Constant | 2040 | Plug-in Hybrid Electric Vehicle (50-mile electric range) | PHEV | LDV | Midsize | Electricity; Conventional E15 Gasoline | PEV Charging Electricity High Cost, National Grid Mix (Current Market); Conventional Blendstock for Oxygenate Blending (Current Market), Cellulosic Biochemical Ethanol (Future Modeled, High Volume) | 3.87 | 122000 | 45660 | 56.3 | 918 | 132946 | 0.419 | 244
ATB Constant | 2040 | Plug-in Hybrid Electric Vehicle (50-mile electric range) | PHEV | LDV | Midsize | Electricity; Conventional E15 Gasoline | PEV Charging Electricity High Cost, National Grid Mix (Current Market); Conventional Blendstock for Oxygenate Blending (Current Market), Cellulosic Biochemical Ethanol (Future Modeled, Low Volume) | 3.92 | 122000 | 45660 | 56.3 | 918 | 132946 | 0.42 | 244
ATB Constant | 2040 | Plug-in Hybrid Electric Vehicle (50-mile electric range) | PHEV | LDV | Midsize | Electricity; Conventional E15 Gasoline | PEV Charging Electricity High Cost, National Grid Mix (Current Market); Conventional Blendstock for Oxygenate Blending (Current Market), Cellulosic Thermochemical Ethanol (Future Modeled, High Volume) | 3.86 | 122000 | 45660 | 56.3 | 918 | 132946 | 0.419 | 243.7
ATB Constant | 2040 | Plug-in Hybrid Electric Vehicle (50-mile electric range) | PHEV | LDV | Midsize | Electricity; Conventional E15 Gasoline | PEV Charging Electricity High Cost, National Grid Mix (Current Market); Conventional Blendstock for Oxygenate Blending (Current Market), Starch Ethanol (Current Market) | 3.8 | 124000 | 45660 | 56.3 | 918 | 132946 | 0.418 | 247.5
ATB Constant | 2040 | Plug-in Hybrid Electric Vehicle (50-mile electric range) | PHEV | LDV | Midsize | Electricity; Reformulated E10 Gasoline | PEV Charging Electricity High Cost, National Grid Mix (Current Market); Reformulated Blendstock for Oxygenate Blending (Current Market), Cellulosic Biochemical Ethanol (Future Modeled, High Volume) | 3.93 | 123000 | 45660 | 56.3 | 918 | 132946 | 0.42 | 245.8
ATB Constant | 2040 | Plug-in Hybrid Electric Vehicle (50-mile electric range) | PHEV | LDV | Midsize | Electricity; Reformulated E10 Gasoline | PEV Charging Electricity High Cost, National Grid Mix (Current Market); Reformulated Blendstock for Oxygenate Blending (Current Market), Cellulosic Biochemical Ethanol (Future Modeled, Low Volume) | 3.97 | 123000 | 45660 | 56.3 | 918 | 132946 | 0.421 | 245.8
ATB Constant | 2040 | Plug-in Hybrid Electric Vehicle (50-mile electric range) | PHEV | LDV | Midsize | Electricity; Reformulated E10 Gasoline | PEV Charging Electricity High Cost, National Grid Mix (Current Market); Reformulated Blendstock for Oxygenate Blending (Current Market), Cellulosic Thermochemical Ethanol (Future Modeled, High Volume) | 3.93 | 123000 | 45660 | 56.3 | 918 | 132946 | 0.42 | 244.8
ATB Constant | 2040 | Plug-in Hybrid Electric Vehicle (50-mile electric range) | PHEV | LDV | Midsize | Electricity; Reformulated E10 Gasoline | PEV Charging Electricity High Cost, National Grid Mix (Current Market); Reformulated Blendstock for Oxygenate Blending (Current Market), Starch Ethanol (Current Market) | 3.9 | 124000 | 45660 | 56.3 | 918 | 132946 | 0.42 | 247.3
ATB Constant | 2040 | Plug-in Hybrid Electric Vehicle (50-mile electric range) | PHEV | LDV | Midsize | Electricity; Reformulated E15 Gasoline | PEV Charging Electricity High Cost, National Grid Mix (Current Market); Reformulated Blendstock for Oxygenate Blending (Current Market), Cellulosic Biochemical Ethanol (Future Modeled, High Volume) | 3.97 | 123000 | 45660 | 56.3 | 918 | 132946 | 0.421 | 245.2
ATB Constant | 2040 | Plug-in Hybrid Electric Vehicle (50-mile electric range) | PHEV | LDV | Midsize | Electricity; Reformulated E15 Gasoline | PEV Charging Electricity High Cost, National Grid Mix (Current Market); Reformulated Blendstock for Oxygenate Blending (Current Market), Cellulosic Biochemical Ethanol (Future Modeled, Low Volume) | 4.02 | 123000 | 45660 | 56.3 | 918 | 132946 | 0.422 | 245.2
ATB Constant | 2040 | Plug-in Hybrid Electric Vehicle (50-mile electric range) | PHEV | LDV | Midsize | Electricity; Reformulated E15 Gasoline | PEV Charging Electricity High Cost, National Grid Mix (Current Market); Reformulated Blendstock for Oxygenate Blending (Current Market), Cellulosic Thermochemical Ethanol (Future Modeled, High Volume) | 3.96 | 122000 | 45660 | 56.3 | 918 | 132946 | 0.421 | 242.5
ATB Constant | 2040 | Plug-in Hybrid Electric Vehicle (50-mile electric range) | PHEV | LDV | Midsize | Electricity; Reformulated E15 Gasoline | PEV Charging Electricity High Cost, National Grid Mix (Current Market); Reformulated Blendstock for Oxygenate Blending (Current Market), Starch Ethanol (Current Market) | 3.9 | 124000 | 45660 | 56.3 | 918 | 132946 | 0.42 | 246.3
ATB Constant | 2040 | Plug-in Hybrid Electric Vehicle (50-mile electric range) | PHEV | LDV | Midsize | Electricity; Conventional E10 Gasoline | PEV Charging Electricity, CA Grid Mix (Current Market); Conventional Blendstock for Oxygenate Blending (Current Market), Cellulosic Biochemical Ethanol (Future Modeled, High Volume) | 4.27 | 85800 | 45660 | 56.3 | 918 | 132946 | 0.426 | 170.9
ATB Constant | 2040 | Plug-in Hybrid Electric Vehicle (50-mile electric range) | PHEV | LDV | Midsize | Electricity; Conventional E10 Gasoline | PEV Charging Electricity, CA Grid Mix (Current Market); Conventional Blendstock for Oxygenate Blending (Current Market), Cellulosic Biochemical Ethanol (Future Modeled, Low Volume) | 4.31 | 85800 | 45660 | 56.3 | 918 | 132946 | 0.427 | 170.9
ATB Constant | 2040 | Plug-in Hybrid Electric Vehicle (50-mile electric range) | PHEV | LDV | Midsize | Electricity; Conventional E10 Gasoline | PEV Charging Electricity, CA Grid Mix (Current Market); Conventional Blendstock for Oxygenate Blending (Current Market), Cellulosic Thermochemical Ethanol (Future Modeled, High Volume) | 4.27 | 85300 | 45660 | 56.3 | 918 | 132946 | 0.426 | 169.9
ATB Constant | 2040 | Plug-in Hybrid Electric Vehicle (50-mile electric range) | PHEV | LDV | Midsize | Electricity; Conventional E10 Gasoline | PEV Charging Electricity, CA Grid Mix (Current Market); Conventional Blendstock for Oxygenate Blending (Current Market), Starch Ethanol (Current Market) | 4.23 | 86500 | 45660 | 56.3 | 918 | 132946 | 0.425 | 172.4
ATB Constant | 2040 | Plug-in Hybrid Electric Vehicle (50-mile electric range) | PHEV | LDV | Midsize | Electricity; Conventional E10 Gasoline | PEV Charging Electricity, CA Grid Mix (Current Market); Conventional E10 Gasoline 2050 (Starch Ethanol) (Future Modeled, High Volume) | 4.46 | 85900 | 45660 | 56.3 | 918 | 132946 | 0.43 | 171.2
ATB Constant | 2040 | Plug-in Hybrid Electric Vehicle (50-mile electric range) | PHEV | LDV | Midsize | Electricity; Conventional E10 Gasoline | PEV Charging Electricity, CA Grid Mix (Current Market); Conventional E10 Gasoline 2050 High Price (Starch Ethanol) (Future Modeled, High Volume) | 5.01 | 85900 | 45660 | 56.3 | 918 | 132946 | 0.439 | 171.2
ATB Constant | 2040 | Plug-in Hybrid Electric Vehicle (50-mile electric range) | PHEV | LDV | Midsize | Electricity; Conventional E10 Gasoline | PEV Charging Electricity, CA Grid Mix (Current Market); Conventional E10 Gasoline 2050 Low Price (Starch Ethanol) (Future Modeled, High Volume) | 4.04 | 85900 | 45660 | 56.3 | 918 | 132946 | 0.422 | 171.2
ATB Constant | 2040 | Plug-in Hybrid Electric Vehicle (50-mile electric range) | PHEV | LDV | Midsize | Electricity; Conventional E15 Gasoline | PEV Charging Electricity, CA Grid Mix (Current Market); Conventional Blendstock for Oxygenate Blending (Current Market), Cellulosic Biochemical Ethanol (Future Modeled, High Volume) | 4.3 | 84300 | 45660 | 56.3 | 918 | 132946 | 0.427 | 167.8
ATB Constant | 2040 | Plug-in Hybrid Electric Vehicle (50-mile electric range) | PHEV | LDV | Midsize | Electricity; Conventional E15 Gasoline | PEV Charging Electricity, CA Grid Mix (Current Market); Conventional Blendstock for Oxygenate Blending (Current Market), Cellulosic Biochemical Ethanol (Future Modeled, Low Volume) | 4.36 | 84300 | 45660 | 56.3 | 918 | 132946 | 0.428 | 167.8
ATB Constant | 2040 | Plug-in Hybrid Electric Vehicle (50-mile electric range) | PHEV | LDV | Midsize | Electricity; Conventional E15 Gasoline | PEV Charging Electricity, CA Grid Mix (Current Market); Conventional Blendstock for Oxygenate Blending (Current Market), Cellulosic Thermochemical Ethanol (Future Modeled, High Volume) | 4.29 | 84200 | 45660 | 56.3 | 918 | 132946 | 0.427 | 167.6
ATB Constant | 2040 | Plug-in Hybrid Electric Vehicle (50-mile electric range) | PHEV | LDV | Midsize | Electricity; Conventional E15 Gasoline | PEV Charging Electricity, CA Grid Mix (Current Market); Conventional Blendstock for Oxygenate Blending (Current Market), Starch Ethanol (Current Market) | 4.24 | 86000 | 45660 | 56.3 | 918 | 132946 | 0.426 | 171.3
ATB Constant | 2040 | Plug-in Hybrid Electric Vehicle (50-mile electric range) | PHEV | LDV | Midsize | Electricity; Reformulated E10 Gasoline | PEV Charging Electricity, CA Grid Mix (Current Market); Reformulated Blendstock for Oxygenate Blending (Current Market), Cellulosic Biochemical Ethanol (Future Modeled, High Volume) | 4.37 | 85200 | 45660 | 56.3 | 918 | 132946 | 0.428 | 169.6
ATB Constant | 2040 | Plug-in Hybrid Electric Vehicle (50-mile electric range) | PHEV | LDV | Midsize | Electricity; Reformulated E10 Gasoline | PEV Charging Electricity, CA Grid Mix (Current Market); Reformulated Blendstock for Oxygenate Blending (Current Market), Cellulosic Biochemical Ethanol (Future Modeled, Low Volume) | 4.41 | 85200 | 45660 | 56.3 | 918 | 132946 | 0.429 | 169.6
ATB Constant | 2040 | Plug-in Hybrid Electric Vehicle (50-mile electric range) | PHEV | LDV | Midsize | Electricity; Reformulated E10 Gasoline | PEV Charging Electricity, CA Grid Mix (Current Market); Reformulated Blendstock for Oxygenate Blending (Current Market), Cellulosic Thermochemical Ethanol (Future Modeled, High Volume) | 4.37 | 84700 | 45660 | 56.3 | 918 | 132946 | 0.428 | 168.6
ATB Constant | 2040 | Plug-in Hybrid Electric Vehicle (50-mile electric range) | PHEV | LDV | Midsize | Electricity; Reformulated E10 Gasoline | PEV Charging Electricity, CA Grid Mix (Current Market); Reformulated Blendstock for Oxygenate Blending (Current Market), Starch Ethanol (Current Market) | 4.33 | 85900 | 45660 | 56.3 | 918 | 132946 | 0.427 | 171.1
ATB Constant | 2040 | Plug-in Hybrid Electric Vehicle (50-mile electric range) | PHEV | LDV | Midsize | Electricity; Reformulated E15 Gasoline | PEV Charging Electricity, CA Grid Mix (Current Market); Reformulated Blendstock for Oxygenate Blending (Current Market), Cellulosic Biochemical Ethanol (Future Modeled, High Volume) | 4.4 | 84900 | 45660 | 56.3 | 918 | 132946 | 0.429 | 169.1
ATB Constant | 2040 | Plug-in Hybrid Electric Vehicle (50-mile electric range) | PHEV | LDV | Midsize | Electricity; Reformulated E15 Gasoline | PEV Charging Electricity, CA Grid Mix (Current Market); Reformulated Blendstock for Oxygenate Blending (Current Market), Cellulosic Biochemical Ethanol (Future Modeled, Low Volume) | 4.46 | 84900 | 45660 | 56.3 | 918 | 132946 | 0.43 | 169.1
ATB Constant | 2040 | Plug-in Hybrid Electric Vehicle (50-mile electric range) | PHEV | LDV | Midsize | Electricity; Reformulated E15 Gasoline | PEV Charging Electricity, CA Grid Mix (Current Market); Reformulated Blendstock for Oxygenate Blending (Current Market), Cellulosic Thermochemical Ethanol (Future Modeled, High Volume) | 4.4 | 83500 | 45660 | 56.3 | 918 | 132946 | 0.428 | 166.3
ATB Constant | 2040 | Plug-in Hybrid Electric Vehicle (50-mile electric range) | PHEV | LDV | Midsize | Electricity; Reformulated E15 Gasoline | PEV Charging Electricity, CA Grid Mix (Current Market); Reformulated Blendstock for Oxygenate Blending (Current Market), Starch Ethanol (Current Market) | 4.34 | 85400 | 45660 | 56.3 | 918 | 132946 | 0.427 | 170.1
ATB Constant | 2040 | Plug-in Hybrid Electric Vehicle (50-mile electric range) | PHEV | LDV | Midsize | Electricity; Conventional E10 Gasoline | PEV Charging Electricity, Future High RE Penetration Grid Mix (Future Modeled, High Volume); Conventional Blendstock for Oxygenate Blending (Current Market), Cellulosic Biochemical Ethanol (Future Modeled, High Volume) | 3.39 | 61800 | 45660 | 56.3 | 918 | 132946 | 0.411 | 123.1
ATB Constant | 2040 | Plug-in Hybrid Electric Vehicle (50-mile electric range) | PHEV | LDV | Midsize | Electricity; Conventional E10 Gasoline | PEV Charging Electricity, Future High RE Penetration Grid Mix (Future Modeled, High Volume); Conventional Blendstock for Oxygenate Blending (Current Market), Cellulosic Biochemical Ethanol (Future Modeled, Low Volume) | 3.43 | 61800 | 45660 | 56.3 | 918 | 132946 | 0.411 | 123.1
ATB Constant | 2040 | Plug-in Hybrid Electric Vehicle (50-mile electric range) | PHEV | LDV | Midsize | Electricity; Conventional E10 Gasoline | PEV Charging Electricity, Future High RE Penetration Grid Mix (Future Modeled, High Volume); Conventional Blendstock for Oxygenate Blending (Current Market), Cellulosic Thermochemical Ethanol (Future Modeled, High Volume) | 3.39 | 61300 | 45660 | 56.3 | 918 | 132946 | 0.411 | 122.1
ATB Constant | 2040 | Plug-in Hybrid Electric Vehicle (50-mile electric range) | PHEV | LDV | Midsize | Electricity; Conventional E10 Gasoline | PEV Charging Electricity, Future High RE Penetration Grid Mix (Future Modeled, High Volume); Conventional Blendstock for Oxygenate Blending (Current Market), Starch Ethanol (Current Market) | 3.35 | 62600 | 45660 | 56.3 | 918 | 132946 | 0.41 | 124.6
ATB Constant | 2040 | Plug-in Hybrid Electric Vehicle (50-mile electric range) | PHEV | LDV | Midsize | Electricity; Conventional E10 Gasoline | PEV Charging Electricity, Future High RE Penetration Grid Mix (Future Modeled, High Volume); Conventional E10 Gasoline 2050 (Starch Ethanol) (Future Modeled, High Volume) | 3.59 | 62000 | 45660 | 56.3 | 918 | 132946 | 0.414 | 123.4
ATB Constant | 2040 | Plug-in Hybrid Electric Vehicle (50-mile electric range) | PHEV | LDV | Midsize | Electricity; Conventional E10 Gasoline | PEV Charging Electricity, Future High RE Penetration Grid Mix (Future Modeled, High Volume); Conventional E10 Gasoline 2050 High Price (Starch Ethanol) (Future Modeled, High Volume) | 4.13 | 62000 | 45660 | 56.3 | 918 | 132946 | 0.424 | 123.4
ATB Constant | 2040 | Plug-in Hybrid Electric Vehicle (50-mile electric range) | PHEV | LDV | Midsize | Electricity; Conventional E10 Gasoline | PEV Charging Electricity, Future High RE Penetration Grid Mix (Future Modeled, High Volume); Conventional E10 Gasoline 2050 Low Price (Starch Ethanol) (Future Modeled, High Volume) | 3.16 | 62000 | 45660 | 56.3 | 918 | 132946 | 0.407 | 123.4
ATB Constant | 2040 | Plug-in Hybrid Electric Vehicle (50-mile electric range) | PHEV | LDV | Midsize | Electricity; Conventional E15 Gasoline | PEV Charging Electricity, Future High RE Penetration Grid Mix (Future Modeled, High Volume); Conventional Blendstock for Oxygenate Blending (Current Market), Cellulosic Biochemical Ethanol (Future Modeled, High Volume) | 3.43 | 60300 | 45660 | 56.3 | 918 | 132946 | 0.411 | 120
ATB Constant | 2040 | Plug-in Hybrid Electric Vehicle (50-mile electric range) | PHEV | LDV | Midsize | Electricity; Conventional E15 Gasoline | PEV Charging Electricity, Future High RE Penetration Grid Mix (Future Modeled, High Volume); Conventional Blendstock for Oxygenate Blending (Current Market), Cellulosic Biochemical Ethanol (Future Modeled, Low Volume) | 3.49 | 60300 | 45660 | 56.3 | 918 | 132946 | 0.412 | 120
ATB Constant | 2040 | Plug-in Hybrid Electric Vehicle (50-mile electric range) | PHEV | LDV | Midsize | Electricity; Conventional E15 Gasoline | PEV Charging Electricity, Future High RE Penetration Grid Mix (Future Modeled, High Volume); Conventional Blendstock for Oxygenate Blending (Current Market), Cellulosic Thermochemical Ethanol (Future Modeled, High Volume) | 3.42 | 60200 | 45660 | 56.3 | 918 | 132946 | 0.411 | 119.8
ATB Constant | 2040 | Plug-in Hybrid Electric Vehicle (50-mile electric range) | PHEV | LDV | Midsize | Electricity; Conventional E15 Gasoline | PEV Charging Electricity, Future High RE Penetration Grid Mix (Future Modeled, High Volume); Conventional Blendstock for Oxygenate Blending (Current Market), Starch Ethanol (Current Market) | 3.37 | 62000 | 45660 | 56.3 | 918 | 132946 | 0.41 | 123.5
ATB Constant | 2040 | Plug-in Hybrid Electric Vehicle (50-mile electric range) | PHEV | LDV | Midsize | Electricity; Reformulated E10 Gasoline | PEV Charging Electricity, Future High RE Penetration Grid Mix (Future Modeled, High Volume); Reformulated Blendstock for Oxygenate Blending (Current Market), Cellulosic Biochemical Ethanol (Future Modeled, High Volume) | 3.5 | 61200 | 45660 | 56.3 | 918 | 132946 | 0.412 | 121.9
ATB Constant | 2040 | Plug-in Hybrid Electric Vehicle (50-mile electric range) | PHEV | LDV | Midsize | Electricity; Reformulated E10 Gasoline | PEV Charging Electricity, Future High RE Penetration Grid Mix (Future Modeled, High Volume); Reformulated Blendstock for Oxygenate Blending (Current Market), Cellulosic Biochemical Ethanol (Future Modeled, Low Volume) | 3.54 | 61200 | 45660 | 56.3 | 918 | 132946 | 0.413 | 121.9
ATB Constant | 2040 | Plug-in Hybrid Electric Vehicle (50-mile electric range) | PHEV | LDV | Midsize | Electricity; Reformulated E10 Gasoline | PEV Charging Electricity, Future High RE Penetration Grid Mix (Future Modeled, High Volume); Reformulated Blendstock for Oxygenate Blending (Current Market), Cellulosic Thermochemical Ethanol (Future Modeled, High Volume) | 3.49 | 60700 | 45660 | 56.3 | 918 | 132946 | 0.412 | 120.9
ATB Constant | 2040 | Plug-in Hybrid Electric Vehicle (50-mile electric range) | PHEV | LDV | Midsize | Electricity; Reformulated E10 Gasoline | PEV Charging Electricity, Future High RE Penetration Grid Mix (Future Modeled, High Volume); Reformulated Blendstock for Oxygenate Blending (Current Market), Starch Ethanol (Current Market) | 3.46 | 61900 | 45660 | 56.3 | 918 | 132946 | 0.412 | 123.3
ATB Constant | 2040 | Plug-in Hybrid Electric Vehicle (50-mile electric range) | PHEV | LDV | Midsize | Electricity; Reformulated E15 Gasoline | PEV Charging Electricity, Future High RE Penetration Grid Mix (Future Modeled, High Volume); Reformulated Blendstock for Oxygenate Blending (Current Market), Cellulosic Biochemical Ethanol (Future Modeled, High Volume) | 3.53 | 60900 | 45660 | 56.3 | 918 | 132946 | 0.413 | 121.3
ATB Constant | 2040 | Plug-in Hybrid Electric Vehicle (50-mile electric range) | PHEV | LDV | Midsize | Electricity; Reformulated E15 Gasoline | PEV Charging Electricity, Future High RE Penetration Grid Mix (Future Modeled, High Volume); Reformulated Blendstock for Oxygenate Blending (Current Market), Cellulosic Biochemical Ethanol (Future Modeled, Low Volume) | 3.58 | 60900 | 45660 | 56.3 | 918 | 132946 | 0.414 | 121.3
ATB Constant | 2040 | Plug-in Hybrid Electric Vehicle (50-mile electric range) | PHEV | LDV | Midsize | Electricity; Reformulated E15 Gasoline | PEV Charging Electricity, Future High RE Penetration Grid Mix (Future Modeled, High Volume); Reformulated Blendstock for Oxygenate Blending (Current Market), Cellulosic Thermochemical Ethanol (Future Modeled, High Volume) | 3.52 | 59500 | 45660 | 56.3 | 918 | 132946 | 0.413 | 118.6
ATB Constant | 2040 | Plug-in Hybrid Electric Vehicle (50-mile electric range) | PHEV | LDV | Midsize | Electricity; Reformulated E15 Gasoline | PEV Charging Electricity, Future High RE Penetration Grid Mix (Future Modeled, High Volume); Reformulated Blendstock for Oxygenate Blending (Current Market), Starch Ethanol (Current Market) | 3.47 | 61400 | 45660 | 56.3 | 918 | 132946 | 0.412 | 122.4
ATB Constant | 2040 | Plug-in Hybrid Electric Vehicle (50-mile electric range) | PHEV | LDV | Midsize | Electricity; Conventional E10 Gasoline | PEV Charging Electricity, Future Low RE Penetration Grid Mix (Future Modeled, High Volume); Conventional Blendstock for Oxygenate Blending (Current Market), Cellulosic Biochemical Ethanol (Future Modeled, High Volume) | 3.18 | 108000 | 45660 | 56.3 | 918 | 132946 | 0.407 | 216.1
ATB Constant | 2040 | Plug-in Hybrid Electric Vehicle (50-mile electric range) | PHEV | LDV | Midsize | Electricity; Conventional E10 Gasoline | PEV Charging Electricity, Future Low RE Penetration Grid Mix (Future Modeled, High Volume); Conventional Blendstock for Oxygenate Blending (Current Market), Cellulosic Biochemical Ethanol (Future Modeled, Low Volume) | 3.22 | 108000 | 45660 | 56.3 | 918 | 132946 | 0.407 | 216.1
ATB Constant | 2040 | Plug-in Hybrid Electric Vehicle (50-mile electric range) | PHEV | LDV | Midsize | Electricity; Conventional E10 Gasoline | PEV Charging Electricity, Future Low RE Penetration Grid Mix (Future Modeled, High Volume); Conventional Blendstock for Oxygenate Blending (Current Market), Cellulosic Thermochemical Ethanol (Future Modeled, High Volume) | 3.17 | 108000 | 45660 | 56.3 | 918 | 132946 | 0.407 | 215.1
ATB Constant | 2040 | Plug-in Hybrid Electric Vehicle (50-mile electric range) | PHEV | LDV | Midsize | Electricity; Conventional E10 Gasoline | PEV Charging Electricity, Future Low RE Penetration Grid Mix (Future Modeled, High Volume); Conventional Blendstock for Oxygenate Blending (Current Market), Starch Ethanol (Current Market) | 3.13 | 109000 | 45660 | 56.3 | 918 | 132946 | 0.406 | 217.5
ATB Constant | 2040 | Plug-in Hybrid Electric Vehicle (50-mile electric range) | PHEV | LDV | Midsize | Electricity; Conventional E10 Gasoline | PEV Charging Electricity, Future Low RE Penetration Grid Mix (Future Modeled, High Volume); Conventional E10 Gasoline 2050 (Starch Ethanol) (Future Modeled, High Volume) | 3.37 | 109000 | 45660 | 56.3 | 918 | 132946 | 0.41 | 216.3
ATB Constant | 2040 | Plug-in Hybrid Electric Vehicle (50-mile electric range) | PHEV | LDV | Midsize | Electricity; Conventional E10 Gasoline | PEV Charging Electricity, Future Low RE Penetration Grid Mix (Future Modeled, High Volume); Conventional E10 Gasoline 2050 High Price (Starch Ethanol) (Future Modeled, High Volume) | 3.92 | 109000 | 45660 | 56.3 | 918 | 132946 | 0.42 | 216.3
ATB Constant | 2040 | Plug-in Hybrid Electric Vehicle (50-mile electric range) | PHEV | LDV | Midsize | Electricity; Conventional E10 Gasoline | PEV Charging Electricity, Future Low RE Penetration Grid Mix (Future Modeled, High Volume); Conventional E10 Gasoline 2050 Low Price (Starch Ethanol) (Future Modeled, High Volume) | 2.94 | 109000 | 45660 | 56.3 | 918 | 132946 | 0.403 | 216.3
ATB Constant | 2040 | Plug-in Hybrid Electric Vehicle (50-mile electric range) | PHEV | LDV | Midsize | Electricity; Conventional E15 Gasoline | PEV Charging Electricity, Future Low RE Penetration Grid Mix (Future Modeled, High Volume); Conventional Blendstock for Oxygenate Blending (Current Market), Cellulosic Biochemical Ethanol (Future Modeled, High Volume) | 3.21 | 107000 | 45660 | 56.3 | 918 | 132946 | 0.407 | 213
ATB Constant | 2040 | Plug-in Hybrid Electric Vehicle (50-mile electric range) | PHEV | LDV | Midsize | Electricity; Conventional E15 Gasoline | PEV Charging Electricity, Future Low RE Penetration Grid Mix (Future Modeled, High Volume); Conventional Blendstock for Oxygenate Blending (Current Market), Cellulosic Biochemical Ethanol (Future Modeled, Low Volume) | 3.27 | 107000 | 45660 | 56.3 | 918 | 132946 | 0.408 | 213
ATB Constant | 2040 | Plug-in Hybrid Electric Vehicle (50-mile electric range) | PHEV | LDV | Midsize | Electricity; Conventional E15 Gasoline | PEV Charging Electricity, Future Low RE Penetration Grid Mix (Future Modeled, High Volume); Conventional Blendstock for Oxygenate Blending (Current Market), Cellulosic Thermochemical Ethanol (Future Modeled, High Volume) | 3.2 | 107000 | 45660 | 56.3 | 918 | 132946 | 0.407 | 212.8
ATB Constant | 2040 | Plug-in Hybrid Electric Vehicle (50-mile electric range) | PHEV | LDV | Midsize | Electricity; Conventional E15 Gasoline | PEV Charging Electricity, Future Low RE Penetration Grid Mix (Future Modeled, High Volume); Conventional Blendstock for Oxygenate Blending (Current Market), Starch Ethanol (Current Market) | 3.15 | 109000 | 45660 | 56.3 | 918 | 132946 | 0.406 | 216.5
ATB Constant | 2040 | Plug-in Hybrid Electric Vehicle (50-mile electric range) | PHEV | LDV | Midsize | Electricity; Reformulated E10 Gasoline | PEV Charging Electricity, Future Low RE Penetration Grid Mix (Future Modeled, High Volume); Reformulated Blendstock for Oxygenate Blending (Current Market), Cellulosic Biochemical Ethanol (Future Modeled, High Volume) | 3.28 | 108000 | 45660 | 56.3 | 918 | 132946 | 0.409 | 214.8
ATB Constant | 2040 | Plug-in Hybrid Electric Vehicle (50-mile electric range) | PHEV | LDV | Midsize | Electricity; Reformulated E10 Gasoline | PEV Charging Electricity, Future Low RE Penetration Grid Mix (Future Modeled, High Volume); Reformulated Blendstock for Oxygenate Blending (Current Market), Cellulosic Biochemical Ethanol (Future Modeled, Low Volume) | 3.32 | 108000 | 45660 | 56.3 | 918 | 132946 | 0.409 | 214.8
ATB Constant | 2040 | Plug-in Hybrid Electric Vehicle (50-mile electric range) | PHEV | LDV | Midsize | Electricity; Reformulated E10 Gasoline | PEV Charging Electricity, Future Low RE Penetration Grid Mix (Future Modeled, High Volume); Reformulated Blendstock for Oxygenate Blending (Current Market), Cellulosic Thermochemical Ethanol (Future Modeled, High Volume) | 3.28 | 107000 | 45660 | 56.3 | 918 | 132946 | 0.409 | 213.8
ATB Constant | 2040 | Plug-in Hybrid Electric Vehicle (50-mile electric range) | PHEV | LDV | Midsize | Electricity; Reformulated E10 Gasoline | PEV Charging Electricity, Future Low RE Penetration Grid Mix (Future Modeled, High Volume); Reformulated Blendstock for Oxygenate Blending (Current Market), Starch Ethanol (Current Market) | 3.24 | 109000 | 45660 | 56.3 | 918 | 132946 | 0.408 | 216.3
ATB Constant | 2040 | Plug-in Hybrid Electric Vehicle (50-mile electric range) | PHEV | LDV | Midsize | Electricity; Reformulated E15 Gasoline | PEV Charging Electricity, Future Low RE Penetration Grid Mix (Future Modeled, High Volume); Reformulated Blendstock for Oxygenate Blending (Current Market), Cellulosic Biochemical Ethanol (Future Modeled, High Volume) | 3.31 | 108000 | 45660 | 56.3 | 918 | 132946 | 0.409 | 214.2
ATB Constant | 2040 | Plug-in Hybrid Electric Vehicle (50-mile electric range) | PHEV | LDV | Midsize | Electricity; Reformulated E15 Gasoline | PEV Charging Electricity, Future Low RE Penetration Grid Mix (Future Modeled, High Volume); Reformulated Blendstock for Oxygenate Blending (Current Market), Cellulosic Biochemical Ethanol (Future Modeled, Low Volume) | 3.37 | 108000 | 45660 | 56.3 | 918 | 132946 | 0.41 | 214.2
ATB Constant | 2040 | Plug-in Hybrid Electric Vehicle (50-mile electric range) | PHEV | LDV | Midsize | Electricity; Reformulated E15 Gasoline | PEV Charging Electricity, Future Low RE Penetration Grid Mix (Future Modeled, High Volume); Reformulated Blendstock for Oxygenate Blending (Current Market), Cellulosic Thermochemical Ethanol (Future Modeled, High Volume) | 3.3 | 106000 | 45660 | 56.3 | 918 | 132946 | 0.409 | 211.5
ATB Constant | 2040 | Plug-in Hybrid Electric Vehicle (50-mile electric range) | PHEV | LDV | Midsize | Electricity; Reformulated E15 Gasoline | PEV Charging Electricity, Future Low RE Penetration Grid Mix (Future Modeled, High Volume); Reformulated Blendstock for Oxygenate Blending (Current Market), Starch Ethanol (Current Market) | 3.25 | 108000 | 45660 | 56.3 | 918 | 132946 | 0.408 | 215.3
ATB Constant | 2040 | Plug-in Hybrid Electric Vehicle (50-mile electric range) | PHEV | LDV | Midsize | Electricity; Conventional E10 Gasoline | PEV Charging Electricity, Future National Grid Mix (Future Modeled, High Volume); Conventional Blendstock for Oxygenate Blending (Current Market), Cellulosic Biochemical Ethanol (Future Modeled, High Volume) | 3.18 | 96100 | 45660 | 56.3 | 918 | 132946 | 0.407 | 191.4
ATB Constant | 2040 | Plug-in Hybrid Electric Vehicle (50-mile electric range) | PHEV | LDV | Midsize | Electricity; Conventional E10 Gasoline | PEV Charging Electricity, Future National Grid Mix (Future Modeled, High Volume); Conventional Blendstock for Oxygenate Blending (Current Market), Cellulosic Biochemical Ethanol (Future Modeled, Low Volume) | 3.22 | 96100 | 45660 | 56.3 | 918 | 132946 | 0.407 | 191.4
ATB Constant | 2040 | Plug-in Hybrid Electric Vehicle (50-mile electric range) | PHEV | LDV | Midsize | Electricity; Conventional E10 Gasoline | PEV Charging Electricity, Future National Grid Mix (Future Modeled, High Volume); Conventional Blendstock for Oxygenate Blending (Current Market), Cellulosic Thermochemical Ethanol (Future Modeled, High Volume) | 3.17 | 95600 | 45660 | 56.3 | 918 | 132946 | 0.407 | 190.4
ATB Constant | 2040 | Plug-in Hybrid Electric Vehicle (50-mile electric range) | PHEV | LDV | Midsize | Electricity; Conventional E10 Gasoline | PEV Charging Electricity, Future National Grid Mix (Future Modeled, High Volume); Conventional Blendstock for Oxygenate Blending (Current Market), Starch Ethanol (Current Market) | 3.13 | 96800 | 45660 | 56.3 | 918 | 132946 | 0.406 | 192.9
ATB Constant | 2040 | Plug-in Hybrid Electric Vehicle (50-mile electric range) | PHEV | LDV | Midsize | Electricity; Conventional E10 Gasoline | PEV Charging Electricity, Future National Grid Mix (Future Modeled, High Volume); Conventional E10 Gasoline 2050 (Starch Ethanol) (Future Modeled, High Volume) | 3.37 | 96300 | 45660 | 56.3 | 918 | 132946 | 0.41 | 191.7
ATB Constant | 2040 | Plug-in Hybrid Electric Vehicle (50-mile electric range) | PHEV | LDV | Midsize | Electricity; Conventional E10 Gasoline | PEV Charging Electricity, Future National Grid Mix (Future Modeled, High Volume); Conventional E10 Gasoline 2050 High Price (Starch Ethanol) (Future Modeled, High Volume) | 3.92 | 96300 | 45660 | 56.3 | 918 | 132946 | 0.42 | 191.7
ATB Constant | 2040 | Plug-in Hybrid Electric Vehicle (50-mile electric range) | PHEV | LDV | Midsize | Electricity; Conventional E10 Gasoline | PEV Charging Electricity, Future National Grid Mix (Future Modeled, High Volume); Conventional E10 Gasoline 2050 Low Price (Starch Ethanol) (Future Modeled, High Volume) | 2.94 | 96300 | 45660 | 56.3 | 918 | 132946 | 0.403 | 191.7
ATB Constant | 2040 | Plug-in Hybrid Electric Vehicle (50-mile electric range) | PHEV | LDV | Midsize | Electricity; Conventional E15 Gasoline | PEV Charging Electricity, Future National Grid Mix (Future Modeled, High Volume); Conventional Blendstock for Oxygenate Blending (Current Market), Cellulosic Biochemical Ethanol (Future Modeled, High Volume) | 3.21 | 94600 | 45660 | 56.3 | 918 | 132946 | 0.407 | 188.3
ATB Constant | 2040 | Plug-in Hybrid Electric Vehicle (50-mile electric range) | PHEV | LDV | Midsize | Electricity; Conventional E15 Gasoline | PEV Charging Electricity, Future National Grid Mix (Future Modeled, High Volume); Conventional Blendstock for Oxygenate Blending (Current Market), Cellulosic Biochemical Ethanol (Future Modeled, Low Volume) | 3.27 | 94600 | 45660 | 56.3 | 918 | 132946 | 0.408 | 188.3
ATB Constant | 2040 | Plug-in Hybrid Electric Vehicle (50-mile electric range) | PHEV | LDV | Midsize | Electricity; Conventional E15 Gasoline | PEV Charging Electricity, Future National Grid Mix (Future Modeled, High Volume); Conventional Blendstock for Oxygenate Blending (Current Market), Cellulosic Thermochemical Ethanol (Future Modeled, High Volume) | 3.2 | 94500 | 45660 | 56.3 | 918 | 132946 | 0.407 | 188.1
ATB Constant | 2040 | Plug-in Hybrid Electric Vehicle (50-mile electric range) | PHEV | LDV | Midsize | Electricity; Conventional E15 Gasoline | PEV Charging Electricity, Future National Grid Mix (Future Modeled, High Volume); Conventional Blendstock for Oxygenate Blending (Current Market), Starch Ethanol (Current Market) | 3.15 | 96300 | 45660 | 56.3 | 918 | 132946 | 0.406 | 191.8
ATB Constant | 2040 | Plug-in Hybrid Electric Vehicle (50-mile electric range) | PHEV | LDV | Midsize | Electricity; Reformulated E10 Gasoline | PEV Charging Electricity, Future National Grid Mix (Future Modeled, High Volume); Reformulated Blendstock for Oxygenate Blending (Current Market), Cellulosic Biochemical Ethanol (Future Modeled, High Volume) | 3.28 | 95500 | 45660 | 56.3 | 918 | 132946 | 0.409 | 190.1
ATB Constant | 2040 | Plug-in Hybrid Electric Vehicle (50-mile electric range) | PHEV | LDV | Midsize | Electricity; Reformulated E10 Gasoline | PEV Charging Electricity, Future National Grid Mix (Future Modeled, High Volume); Reformulated Blendstock for Oxygenate Blending (Current Market), Cellulosic Biochemical Ethanol (Future Modeled, Low Volume) | 3.32 | 95500 | 45660 | 56.3 | 918 | 132946 | 0.409 | 190.1
ATB Constant | 2040 | Plug-in Hybrid Electric Vehicle (50-mile electric range) | PHEV | LDV | Midsize | Electricity; Reformulated E10 Gasoline | PEV Charging Electricity, Future National Grid Mix (Future Modeled, High Volume); Reformulated Blendstock for Oxygenate Blending (Current Market), Cellulosic Thermochemical Ethanol (Future Modeled, High Volume) | 3.28 | 95000 | 45660 | 56.3 | 918 | 132946 | 0.409 | 189.2
ATB Constant | 2040 | Plug-in Hybrid Electric Vehicle (50-mile electric range) | PHEV | LDV | Midsize | Electricity; Reformulated E10 Gasoline | PEV Charging Electricity, Future National Grid Mix (Future Modeled, High Volume); Reformulated Blendstock for Oxygenate Blending (Current Market), Starch Ethanol (Current Market) | 3.24 | 96200 | 45660 | 56.3 | 918 | 132946 | 0.408 | 191.6
ATB Constant | 2040 | Plug-in Hybrid Electric Vehicle (50-mile electric range) | PHEV | LDV | Midsize | Electricity; Reformulated E15 Gasoline | PEV Charging Electricity, Future National Grid Mix (Future Modeled, High Volume); Reformulated Blendstock for Oxygenate Blending (Current Market), Cellulosic Biochemical Ethanol (Future Modeled, High Volume) | 3.31 | 95200 | 45660 | 56.3 | 918 | 132946 | 0.409 | 189.6
ATB Constant | 2040 | Plug-in Hybrid Electric Vehicle (50-mile electric range) | PHEV | LDV | Midsize | Electricity; Reformulated E15 Gasoline | PEV Charging Electricity, Future National Grid Mix (Future Modeled, High Volume); Reformulated Blendstock for Oxygenate Blending (Current Market), Cellulosic Biochemical Ethanol (Future Modeled, Low Volume) | 3.37 | 95200 | 45660 | 56.3 | 918 | 132946 | 0.41 | 189.6
ATB Constant | 2040 | Plug-in Hybrid Electric Vehicle (50-mile electric range) | PHEV | LDV | Midsize | Electricity; Reformulated E15 Gasoline | PEV Charging Electricity, Future National Grid Mix (Future Modeled, High Volume); Reformulated Blendstock for Oxygenate Blending (Current Market), Cellulosic Thermochemical Ethanol (Future Modeled, High Volume) | 3.3 | 93800 | 45660 | 56.3 | 918 | 132946 | 0.409 | 186.9
ATB Constant | 2040 | Plug-in Hybrid Electric Vehicle (50-mile electric range) | PHEV | LDV | Midsize | Electricity; Reformulated E15 Gasoline | PEV Charging Electricity, Future National Grid Mix (Future Modeled, High Volume); Reformulated Blendstock for Oxygenate Blending (Current Market), Starch Ethanol (Current Market) | 3.25 | 95700 | 45660 | 56.3 | 918 | 132946 | 0.408 | 190.6
ATB Constant | 2040 | Plug-in Hybrid Electric Vehicle (50-mile electric range) | PHEV | LDV | Midsize | Electricity; Conventional E10 Gasoline | PEV Charging Electricity, IN Grid Mix (Current Market); Conventional Blendstock for Oxygenate Blending (Current Market), Cellulosic Biochemical Ethanol (Future Modeled, High Volume) | 3.18 | 197000 | 45660 | 56.3 | 918 | 132946 | 0.407 | 391.6
ATB Constant | 2040 | Plug-in Hybrid Electric Vehicle (50-mile electric range) | PHEV | LDV | Midsize | Electricity; Conventional E10 Gasoline | PEV Charging Electricity, IN Grid Mix (Current Market); Conventional Blendstock for Oxygenate Blending (Current Market), Cellulosic Biochemical Ethanol (Future Modeled, Low Volume) | 3.22 | 197000 | 45660 | 56.3 | 918 | 132946 | 0.407 | 391.6
ATB Constant | 2040 | Plug-in Hybrid Electric Vehicle (50-mile electric range) | PHEV | LDV | Midsize | Electricity; Conventional E10 Gasoline | PEV Charging Electricity, IN Grid Mix (Current Market); Conventional Blendstock for Oxygenate Blending (Current Market), Cellulosic Thermochemical Ethanol (Future Modeled, High Volume) | 3.17 | 196000 | 45660 | 56.3 | 918 | 132946 | 0.407 | 390.6
ATB Constant | 2040 | Plug-in Hybrid Electric Vehicle (50-mile electric range) | PHEV | LDV | Midsize | Electricity; Conventional E10 Gasoline | PEV Charging Electricity, IN Grid Mix (Current Market); Conventional Blendstock for Oxygenate Blending (Current Market), Starch Ethanol (Current Market) | 3.13 | 197000 | 45660 | 56.3 | 918 | 132946 | 0.406 | 393.1
ATB Constant | 2040 | Plug-in Hybrid Electric Vehicle (50-mile electric range) | PHEV | LDV | Midsize | Electricity; Conventional E10 Gasoline | PEV Charging Electricity, IN Grid Mix (Current Market); Conventional E10 Gasoline 2050 (Starch Ethanol) (Future Modeled, High Volume) | 3.37 | 197000 | 45660 | 56.3 | 918 | 132946 | 0.41 | 391.9
ATB Constant | 2040 | Plug-in Hybrid Electric Vehicle (50-mile electric range) | PHEV | LDV | Midsize | Electricity; Conventional E10 Gasoline | PEV Charging Electricity, IN Grid Mix (Current Market); Conventional E10 Gasoline 2050 High Price (Starch Ethanol) (Future Modeled, High Volume) | 3.92 | 197000 | 45660 | 56.3 | 918 | 132946 | 0.42 | 391.9
ATB Constant | 2040 | Plug-in Hybrid Electric Vehicle (50-mile electric range) | PHEV | LDV | Midsize | Electricity; Conventional E10 Gasoline | PEV Charging Electricity, IN Grid Mix (Current Market); Conventional E10 Gasoline 2050 Low Price (Starch Ethanol) (Future Modeled, High Volume) | 2.94 | 197000 | 45660 | 56.3 | 918 | 132946 | 0.403 | 391.9
ATB Constant | 2040 | Plug-in Hybrid Electric Vehicle (50-mile electric range) | PHEV | LDV | Midsize | Electricity; Conventional E15 Gasoline | PEV Charging Electricity, IN Grid Mix (Current Market); Conventional Blendstock for Oxygenate Blending (Current Market), Cellulosic Biochemical Ethanol (Future Modeled, High Volume) | 3.21 | 195000 | 45660 | 56.3 | 918 | 132946 | 0.407 | 388.5
ATB Constant | 2040 | Plug-in Hybrid Electric Vehicle (50-mile electric range) | PHEV | LDV | Midsize | Electricity; Conventional E15 Gasoline | PEV Charging Electricity, IN Grid Mix (Current Market); Conventional Blendstock for Oxygenate Blending (Current Market), Cellulosic Biochemical Ethanol (Future Modeled, Low Volume) | 3.27 | 195000 | 45660 | 56.3 | 918 | 132946 | 0.408 | 388.5
ATB Constant | 2040 | Plug-in Hybrid Electric Vehicle (50-mile electric range) | PHEV | LDV | Midsize | Electricity; Conventional E15 Gasoline | PEV Charging Electricity, IN Grid Mix (Current Market); Conventional Blendstock for Oxygenate Blending (Current Market), Cellulosic Thermochemical Ethanol (Future Modeled, High Volume) | 3.2 | 195000 | 45660 | 56.3 | 918 | 132946 | 0.407 | 388.3
ATB Constant | 2040 | Plug-in Hybrid Electric Vehicle (50-mile electric range) | PHEV | LDV | Midsize | Electricity; Conventional E15 Gasoline | PEV Charging Electricity, IN Grid Mix (Current Market); Conventional Blendstock for Oxygenate Blending (Current Market), Starch Ethanol (Current Market) | 3.15 | 197000 | 45660 | 56.3 | 918 | 132946 | 0.406 | 392
ATB Constant | 2040 | Plug-in Hybrid Electric Vehicle (50-mile electric range) | PHEV | LDV | Midsize | Electricity; Reformulated E10 Gasoline | PEV Charging Electricity, IN Grid Mix (Current Market); Reformulated Blendstock for Oxygenate Blending (Current Market), Cellulosic Biochemical Ethanol (Future Modeled, High Volume) | 3.28 | 196000 | 45660 | 56.3 | 918 | 132946 | 0.409 | 390.4
ATB Constant | 2040 | Plug-in Hybrid Electric Vehicle (50-mile electric range) | PHEV | LDV | Midsize | Electricity; Reformulated E10 Gasoline | PEV Charging Electricity, IN Grid Mix (Current Market); Reformulated Blendstock for Oxygenate Blending (Current Market), Cellulosic Biochemical Ethanol (Future Modeled, Low Volume) | 3.32 | 196000 | 45660 | 56.3 | 918 | 132946 | 0.409 | 390.4
ATB Constant | 2040 | Plug-in Hybrid Electric Vehicle (50-mile electric range) | PHEV | LDV | Midsize | Electricity; Reformulated E10 Gasoline | PEV Charging Electricity, IN Grid Mix (Current Market); Reformulated Blendstock for Oxygenate Blending (Current Market), Cellulosic Thermochemical Ethanol (Future Modeled, High Volume) | 3.28 | 196000 | 45660 | 56.3 | 918 | 132946 | 0.409 | 389.4
ATB Constant | 2040 | Plug-in Hybrid Electric Vehicle (50-mile electric range) | PHEV | LDV | Midsize | Electricity; Reformulated E10 Gasoline | PEV Charging Electricity, IN Grid Mix (Current Market); Reformulated Blendstock for Oxygenate Blending (Current Market), Starch Ethanol (Current Market) | 3.24 | 197000 | 45660 | 56.3 | 918 | 132946 | 0.408 | 391.8
ATB Constant | 2040 | Plug-in Hybrid Electric Vehicle (50-mile electric range) | PHEV | LDV | Midsize | Electricity; Reformulated E15 Gasoline | PEV Charging Electricity, IN Grid Mix (Current Market); Reformulated Blendstock for Oxygenate Blending (Current Market), Cellulosic Biochemical Ethanol (Future Modeled, High Volume) | 3.31 | 196000 | 45660 | 56.3 | 918 | 132946 | 0.409 | 389.8
ATB Constant | 2040 | Plug-in Hybrid Electric Vehicle (50-mile electric range) | PHEV | LDV | Midsize | Electricity; Reformulated E15 Gasoline | PEV Charging Electricity, IN Grid Mix (Current Market); Reformulated Blendstock for Oxygenate Blending (Current Market), Cellulosic Biochemical Ethanol (Future Modeled, Low Volume) | 3.37 | 196000 | 45660 | 56.3 | 918 | 132946 | 0.41 | 389.8
ATB Constant | 2040 | Plug-in Hybrid Electric Vehicle (50-mile electric range) | PHEV | LDV | Midsize | Electricity; Reformulated E15 Gasoline | PEV Charging Electricity, IN Grid Mix (Current Market); Reformulated Blendstock for Oxygenate Blending (Current Market), Cellulosic Thermochemical Ethanol (Future Modeled, High Volume) | 3.3 | 194000 | 45660 | 56.3 | 918 | 132946 | 0.409 | 387.1
ATB Constant | 2040 | Plug-in Hybrid Electric Vehicle (50-mile electric range) | PHEV | LDV | Midsize | Electricity; Reformulated E15 Gasoline | PEV Charging Electricity, IN Grid Mix (Current Market); Reformulated Blendstock for Oxygenate Blending (Current Market), Starch Ethanol (Current Market) | 3.25 | 196000 | 45660 | 56.3 | 918 | 132946 | 0.408 | 390.8
ATB Constant | 2040 | Plug-in Hybrid Electric Vehicle (50-mile electric range) | PHEV | LDV | Midsize | Electricity; Conventional E10 Gasoline | PEV Charging Electricity, National Grid Mix (Current Market); Conventional Blendstock for Oxygenate Blending (Current Market), Cellulosic Biochemical Ethanol (Future Modeled, High Volume) | 3.39 | 124000 | 45660 | 56.3 | 918 | 132946 | 0.411 | 247
ATB Constant | 2040 | Plug-in Hybrid Electric Vehicle (50-mile electric range) | PHEV | LDV | Midsize | Electricity; Conventional E10 Gasoline | PEV Charging Electricity, National Grid Mix (Current Market); Conventional Blendstock for Oxygenate Blending (Current Market), Cellulosic Biochemical Ethanol (Future Modeled, Low Volume) | 3.43 | 124000 | 45660 | 56.3 | 918 | 132946 | 0.411 | 247
ATB Constant | 2040 | Plug-in Hybrid Electric Vehicle (50-mile electric range) | PHEV | LDV | Midsize | Electricity; Conventional E10 Gasoline | PEV Charging Electricity, National Grid Mix (Current Market); Conventional Blendstock for Oxygenate Blending (Current Market), Cellulosic Thermochemical Ethanol (Future Modeled, High Volume) | 3.39 | 124000 | 45660 | 56.3 | 918 | 132946 | 0.411 | 246.1
ATB Constant | 2040 | Plug-in Hybrid Electric Vehicle (50-mile electric range) | PHEV | LDV | Midsize | Electricity; Conventional E10 Gasoline | PEV Charging Electricity, National Grid Mix (Current Market); Conventional Blendstock for Oxygenate Blending (Current Market), Starch Ethanol (Current Market) | 3.35 | 125000 | 45660 | 56.3 | 918 | 132946 | 0.41 | 248.5
ATB Constant | 2040 | Plug-in Hybrid Electric Vehicle (50-mile electric range) | PHEV | LDV | Midsize | Electricity; Conventional E10 Gasoline | PEV Charging Electricity, National Grid Mix (Current Market); Conventional E10 Gasoline 2050 (Starch Ethanol) (Future Modeled, High Volume) | 3.59 | 124000 | 45660 | 56.3 | 918 | 132946 | 0.414 | 247.3
ATB Constant | 2040 | Plug-in Hybrid Electric Vehicle (50-mile electric range) | PHEV | LDV | Midsize | Electricity; Conventional E10 Gasoline | PEV Charging Electricity, National Grid Mix (Current Market); Conventional E10 Gasoline 2050 High Price (Starch Ethanol) (Future Modeled, High Volume) | 4.13 | 124000 | 45660 | 56.3 | 918 | 132946 | 0.424 | 247.3
ATB Constant | 2040 | Plug-in Hybrid Electric Vehicle (50-mile electric range) | PHEV | LDV | Midsize | Electricity; Conventional E10 Gasoline | PEV Charging Electricity, National Grid Mix (Current Market); Conventional E10 Gasoline 2050 Low Price (Starch Ethanol) (Future Modeled, High Volume) | 3.16 | 124000 | 45660 | 56.3 | 918 | 132946 | 0.407 | 247.3
ATB Constant | 2040 | Plug-in Hybrid Electric Vehicle (50-mile electric range) | PHEV | LDV | Midsize | Electricity; Conventional E15 Gasoline | PEV Charging Electricity, National Grid Mix (Current Market); Conventional Blendstock for Oxygenate Blending (Current Market), Cellulosic Biochemical Ethanol (Future Modeled, High Volume) | 3.43 | 122000 | 45660 | 56.3 | 918 | 132946 | 0.411 | 244
ATB Constant | 2040 | Plug-in Hybrid Electric Vehicle (50-mile electric range) | PHEV | LDV | Midsize | Electricity; Conventional E15 Gasoline | PEV Charging Electricity, National Grid Mix (Current Market); Conventional Blendstock for Oxygenate Blending (Current Market), Cellulosic Biochemical Ethanol (Future Modeled, Low Volume) | 3.49 | 122000 | 45660 | 56.3 | 918 | 132946 | 0.412 | 244
ATB Constant | 2040 | Plug-in Hybrid Electric Vehicle (50-mile electric range) | PHEV | LDV | Midsize | Electricity; Conventional E15 Gasoline | PEV Charging Electricity, National Grid Mix (Current Market); Conventional Blendstock for Oxygenate Blending (Current Market), Cellulosic Thermochemical Ethanol (Future Modeled, High Volume) | 3.42 | 122000 | 45660 | 56.3 | 918 | 132946 | 0.411 | 243.7
ATB Constant | 2040 | Plug-in Hybrid Electric Vehicle (50-mile electric range) | PHEV | LDV | Midsize | Electricity; Conventional E15 Gasoline | PEV Charging Electricity, National Grid Mix (Current Market); Conventional Blendstock for Oxygenate Blending (Current Market), Starch Ethanol (Current Market) | 3.37 | 124000 | 45660 | 56.3 | 918 | 132946 | 0.41 | 247.5
ATB Constant | 2040 | Plug-in Hybrid Electric Vehicle (50-mile electric range) | PHEV | LDV | Midsize | Electricity; Reformulated E10 Gasoline | PEV Charging Electricity, National Grid Mix (Current Market); Reformulated Blendstock for Oxygenate Blending (Current Market), Cellulosic Biochemical Ethanol (Future Modeled, High Volume) | 3.5 | 123000 | 45660 | 56.3 | 918 | 132946 | 0.412 | 245.8
ATB Constant | 2040 | Plug-in Hybrid Electric Vehicle (50-mile electric range) | PHEV | LDV | Midsize | Electricity; Reformulated E10 Gasoline | PEV Charging Electricity, National Grid Mix (Current Market); Reformulated Blendstock for Oxygenate Blending (Current Market), Cellulosic Biochemical Ethanol (Future Modeled, Low Volume) | 3.54 | 123000 | 45660 | 56.3 | 918 | 132946 | 0.413 | 245.8
ATB Constant | 2040 | Plug-in Hybrid Electric Vehicle (50-mile electric range) | PHEV | LDV | Midsize | Electricity; Reformulated E10 Gasoline | PEV Charging Electricity, National Grid Mix (Current Market); Reformulated Blendstock for Oxygenate Blending (Current Market), Cellulosic Thermochemical Ethanol (Future Modeled, High Volume) | 3.49 | 123000 | 45660 | 56.3 | 918 | 132946 | 0.412 | 244.8
ATB Constant | 2040 | Plug-in Hybrid Electric Vehicle (50-mile electric range) | PHEV | LDV | Midsize | Electricity; Reformulated E10 Gasoline | PEV Charging Electricity, National Grid Mix (Current Market); Reformulated Blendstock for Oxygenate Blending (Current Market), Starch Ethanol (Current Market) | 3.46 | 124000 | 45660 | 56.3 | 918 | 132946 | 0.412 | 247.3
ATB Constant | 2040 | Plug-in Hybrid Electric Vehicle (50-mile electric range) | PHEV | LDV | Midsize | Electricity; Reformulated E15 Gasoline | PEV Charging Electricity, National Grid Mix (Current Market); Reformulated Blendstock for Oxygenate Blending (Current Market), Cellulosic Biochemical Ethanol (Future Modeled, High Volume) | 3.53 | 123000 | 45660 | 56.3 | 918 | 132946 | 0.413 | 245.2
ATB Constant | 2040 | Plug-in Hybrid Electric Vehicle (50-mile electric range) | PHEV | LDV | Midsize | Electricity; Reformulated E15 Gasoline | PEV Charging Electricity, National Grid Mix (Current Market); Reformulated Blendstock for Oxygenate Blending (Current Market), Cellulosic Biochemical Ethanol (Future Modeled, Low Volume) | 3.58 | 123000 | 45660 | 56.3 | 918 | 132946 | 0.414 | 245.2
ATB Constant | 2040 | Plug-in Hybrid Electric Vehicle (50-mile electric range) | PHEV | LDV | Midsize | Electricity; Reformulated E15 Gasoline | PEV Charging Electricity, National Grid Mix (Current Market); Reformulated Blendstock for Oxygenate Blending (Current Market), Cellulosic Thermochemical Ethanol (Future Modeled, High Volume) | 3.52 | 122000 | 45660 | 56.3 | 918 | 132946 | 0.413 | 242.5
ATB Constant | 2040 | Plug-in Hybrid Electric Vehicle (50-mile electric range) | PHEV | LDV | Midsize | Electricity; Reformulated E15 Gasoline | PEV Charging Electricity, National Grid Mix (Current Market); Reformulated Blendstock for Oxygenate Blending (Current Market), Starch Ethanol (Current Market) | 3.47 | 124000 | 45660 | 56.3 | 918 | 132946 | 0.412 | 246.3
ATB Constant | 2045 | Plug-in Hybrid Electric Vehicle (50-mile electric range) | PHEV | LDV | Midsize | Electricity; Conventional E10 Gasoline | DCFC Charging Electricity, National Grid Mix (Current Market); Conventional Blendstock for Oxygenate Blending (Current Market), Cellulosic Biochemical Ethanol (Future Modeled, High Volume) | 6.89 | 124000 | 45660 | 56.3 | 918 | 132946 | 0.473 | 247
ATB Constant | 2045 | Plug-in Hybrid Electric Vehicle (50-mile electric range) | PHEV | LDV | Midsize | Electricity; Conventional E10 Gasoline | DCFC Charging Electricity, National Grid Mix (Current Market); Conventional Blendstock for Oxygenate Blending (Current Market), Cellulosic Biochemical Ethanol (Future Modeled, Low Volume) | 6.93 | 124000 | 45660 | 56.3 | 918 | 132946 | 0.473 | 247
ATB Constant | 2045 | Plug-in Hybrid Electric Vehicle (50-mile electric range) | PHEV | LDV | Midsize | Electricity; Conventional E10 Gasoline | DCFC Charging Electricity, National Grid Mix (Current Market); Conventional Blendstock for Oxygenate Blending (Current Market), Cellulosic Thermochemical Ethanol (Future Modeled, High Volume) | 6.89 | 124000 | 45660 | 56.3 | 918 | 132946 | 0.473 | 246.1
ATB Constant | 2045 | Plug-in Hybrid Electric Vehicle (50-mile electric range) | PHEV | LDV | Midsize | Electricity; Conventional E10 Gasoline | DCFC Charging Electricity, National Grid Mix (Current Market); Conventional Blendstock for Oxygenate Blending (Current Market), Starch Ethanol (Current Market) | 6.85 | 125000 | 45660 | 56.3 | 918 | 132946 | 0.472 | 248.5
ATB Constant | 2045 | Plug-in Hybrid Electric Vehicle (50-mile electric range) | PHEV | LDV | Midsize | Electricity; Conventional E10 Gasoline | DCFC Charging Electricity, National Grid Mix (Current Market); Conventional E10 Gasoline 2050 (Starch Ethanol) (Future Modeled, High Volume) | 7.08 | 124000 | 45660 | 56.3 | 918 | 132946 | 0.476 | 247.3
ATB Constant | 2045 | Plug-in Hybrid Electric Vehicle (50-mile electric range) | PHEV | LDV | Midsize | Electricity; Conventional E10 Gasoline | DCFC Charging Electricity, National Grid Mix (Current Market); Conventional E10 Gasoline 2050 High Price (Starch Ethanol) (Future Modeled, High Volume) | 7.63 | 124000 | 45660 | 56.3 | 918 | 132946 | 0.486 | 247.3
ATB Constant | 2045 | Plug-in Hybrid Electric Vehicle (50-mile electric range) | PHEV | LDV | Midsize | Electricity; Conventional E10 Gasoline | DCFC Charging Electricity, National Grid Mix (Current Market); Conventional E10 Gasoline 2050 Low Price (Starch Ethanol) (Future Modeled, High Volume) | 6.66 | 124000 | 45660 | 56.3 | 918 | 132946 | 0.469 | 247.3
ATB Constant | 2045 | Plug-in Hybrid Electric Vehicle (50-mile electric range) | PHEV | LDV | Midsize | Electricity; Conventional E15 Gasoline | DCFC Charging Electricity, National Grid Mix (Current Market); Conventional Blendstock for Oxygenate Blending (Current Market), Cellulosic Biochemical Ethanol (Future Modeled, High Volume) | 6.92 | 122000 | 45660 | 56.3 | 918 | 132946 | 0.473 | 244
ATB Constant | 2045 | Plug-in Hybrid Electric Vehicle (50-mile electric range) | PHEV | LDV | Midsize | Electricity; Conventional E15 Gasoline | DCFC Charging Electricity, National Grid Mix (Current Market); Conventional Blendstock for Oxygenate Blending (Current Market), Cellulosic Biochemical Ethanol (Future Modeled, Low Volume) | 6.98 | 122000 | 45660 | 56.3 | 918 | 132946 | 0.474 | 244
ATB Constant | 2045 | Plug-in Hybrid Electric Vehicle (50-mile electric range) | PHEV | LDV | Midsize | Electricity; Conventional E15 Gasoline | DCFC Charging Electricity, National Grid Mix (Current Market); Conventional Blendstock for Oxygenate Blending (Current Market), Cellulosic Thermochemical Ethanol (Future Modeled, High Volume) | 6.91 | 122000 | 45660 | 56.3 | 918 | 132946 | 0.473 | 243.7
ATB Constant | 2045 | Plug-in Hybrid Electric Vehicle (50-mile electric range) | PHEV | LDV | Midsize | Electricity; Conventional E15 Gasoline | DCFC Charging Electricity, National Grid Mix (Current Market); Conventional Blendstock for Oxygenate Blending (Current Market), Starch Ethanol (Current Market) | 6.86 | 124000 | 45660 | 56.3 | 918 | 132946 | 0.472 | 247.5
ATB Constant | 2045 | Plug-in Hybrid Electric Vehicle (50-mile electric range) | PHEV | LDV | Midsize | Electricity; Reformulated E10 Gasoline | DCFC Charging Electricity, National Grid Mix (Current Market); Reformulated Blendstock for Oxygenate Blending (Current Market), Cellulosic Biochemical Ethanol (Future Modeled, High Volume) | 6.99 | 123000 | 45660 | 56.3 | 918 | 132946 | 0.475 | 245.8
ATB Constant | 2045 | Plug-in Hybrid Electric Vehicle (50-mile electric range) | PHEV | LDV | Midsize | Electricity; Reformulated E10 Gasoline | DCFC Charging Electricity, National Grid Mix (Current Market); Reformulated Blendstock for Oxygenate Blending (Current Market), Cellulosic Biochemical Ethanol (Future Modeled, Low Volume) | 7.03 | 123000 | 45660 | 56.3 | 918 | 132946 | 0.475 | 245.8
ATB Constant | 2045 | Plug-in Hybrid Electric Vehicle (50-mile electric range) | PHEV | LDV | Midsize | Electricity; Reformulated E10 Gasoline | DCFC Charging Electricity, National Grid Mix (Current Market); Reformulated Blendstock for Oxygenate Blending (Current Market), Cellulosic Thermochemical Ethanol (Future Modeled, High Volume) | 6.99 | 123000 | 45660 | 56.3 | 918 | 132946 | 0.474 | 244.8
ATB Constant | 2045 | Plug-in Hybrid Electric Vehicle (50-mile electric range) | PHEV | LDV | Midsize | Electricity; Reformulated E10 Gasoline | DCFC Charging Electricity, National Grid Mix (Current Market); Reformulated Blendstock for Oxygenate Blending (Current Market), Starch Ethanol (Current Market) | 6.95 | 124000 | 45660 | 56.3 | 918 | 132946 | 0.474 | 247.3
ATB Constant | 2045 | Plug-in Hybrid Electric Vehicle (50-mile electric range) | PHEV | LDV | Midsize | Electricity; Reformulated E15 Gasoline | DCFC Charging Electricity, National Grid Mix (Current Market); Reformulated Blendstock for Oxygenate Blending (Current Market), Cellulosic Biochemical Ethanol (Future Modeled, High Volume) | 7.02 | 123000 | 45660 | 56.3 | 918 | 132946 | 0.475 | 245.2
ATB Constant | 2045 | Plug-in Hybrid Electric Vehicle (50-mile electric range) | PHEV | LDV | Midsize | Electricity; Reformulated E15 Gasoline | DCFC Charging Electricity, National Grid Mix (Current Market); Reformulated Blendstock for Oxygenate Blending (Current Market), Cellulosic Biochemical Ethanol (Future Modeled, Low Volume) | 7.08 | 123000 | 45660 | 56.3 | 918 | 132946 | 0.476 | 245.2
ATB Constant | 2045 | Plug-in Hybrid Electric Vehicle (50-mile electric range) | PHEV | LDV | Midsize | Electricity; Reformulated E15 Gasoline | DCFC Charging Electricity, National Grid Mix (Current Market); Reformulated Blendstock for Oxygenate Blending (Current Market), Cellulosic Thermochemical Ethanol (Future Modeled, High Volume) | 7.02 | 122000 | 45660 | 56.3 | 918 | 132946 | 0.475 | 242.5
ATB Constant | 2045 | Plug-in Hybrid Electric Vehicle (50-mile electric range) | PHEV | LDV | Midsize | Electricity; Reformulated E15 Gasoline | DCFC Charging Electricity, National Grid Mix (Current Market); Reformulated Blendstock for Oxygenate Blending (Current Market), Starch Ethanol (Current Market) | 6.96 | 124000 | 45660 | 56.3 | 918 | 132946 | 0.474 | 246.3
ATB Constant | 2045 | Plug-in Hybrid Electric Vehicle (50-mile electric range) | PHEV | LDV | Midsize | Electricity; Conventional E10 Gasoline | PEV Charging Electricity High Cost, National Grid Mix (Current Market); Conventional Blendstock for Oxygenate Blending (Current Market), Cellulosic Biochemical Ethanol (Future Modeled, High Volume) | 3.83 | 124000 | 45660 | 56.3 | 918 | 132946 | 0.418 | 247
ATB Constant | 2045 | Plug-in Hybrid Electric Vehicle (50-mile electric range) | PHEV | LDV | Midsize | Electricity; Conventional E10 Gasoline | PEV Charging Electricity High Cost, National Grid Mix (Current Market); Conventional Blendstock for Oxygenate Blending (Current Market), Cellulosic Biochemical Ethanol (Future Modeled, Low Volume) | 3.87 | 124000 | 45660 | 56.3 | 918 | 132946 | 0.419 | 247
ATB Constant | 2045 | Plug-in Hybrid Electric Vehicle (50-mile electric range) | PHEV | LDV | Midsize | Electricity; Conventional E10 Gasoline | PEV Charging Electricity High Cost, National Grid Mix (Current Market); Conventional Blendstock for Oxygenate Blending (Current Market), Cellulosic Thermochemical Ethanol (Future Modeled, High Volume) | 3.83 | 124000 | 45660 | 56.3 | 918 | 132946 | 0.418 | 246.1
ATB Constant | 2045 | Plug-in Hybrid Electric Vehicle (50-mile electric range) | PHEV | LDV | Midsize | Electricity; Conventional E10 Gasoline | PEV Charging Electricity High Cost, National Grid Mix (Current Market); Conventional Blendstock for Oxygenate Blending (Current Market), Starch Ethanol (Current Market) | 3.79 | 125000 | 45660 | 56.3 | 918 | 132946 | 0.418 | 248.5
ATB Constant | 2045 | Plug-in Hybrid Electric Vehicle (50-mile electric range) | PHEV | LDV | Midsize | Electricity; Conventional E10 Gasoline | PEV Charging Electricity High Cost, National Grid Mix (Current Market); Conventional E10 Gasoline 2050 (Starch Ethanol) (Future Modeled, High Volume) | 4.03 | 124000 | 45660 | 56.3 | 918 | 132946 | 0.422 | 247.3
ATB Constant | 2045 | Plug-in Hybrid Electric Vehicle (50-mile electric range) | PHEV | LDV | Midsize | Electricity; Conventional E10 Gasoline | PEV Charging Electricity High Cost, National Grid Mix (Current Market); Conventional E10 Gasoline 2050 High Price (Starch Ethanol) (Future Modeled, High Volume) | 4.57 | 124000 | 45660 | 56.3 | 918 | 132946 | 0.432 | 247.3
ATB Constant | 2045 | Plug-in Hybrid Electric Vehicle (50-mile electric range) | PHEV | LDV | Midsize | Electricity; Conventional E10 Gasoline | PEV Charging Electricity High Cost, National Grid Mix (Current Market); Conventional E10 Gasoline 2050 Low Price (Starch Ethanol) (Future Modeled, High Volume) | 3.6 | 124000 | 45660 | 56.3 | 918 | 132946 | 0.414 | 247.3
ATB Constant | 2045 | Plug-in Hybrid Electric Vehicle (50-mile electric range) | PHEV | LDV | Midsize | Electricity; Conventional E15 Gasoline | PEV Charging Electricity High Cost, National Grid Mix (Current Market); Conventional Blendstock for Oxygenate Blending (Current Market), Cellulosic Biochemical Ethanol (Future Modeled, High Volume) | 3.87 | 122000 | 45660 | 56.3 | 918 | 132946 | 0.419 | 244
ATB Constant | 2045 | Plug-in Hybrid Electric Vehicle (50-mile electric range) | PHEV | LDV | Midsize | Electricity; Conventional E15 Gasoline | PEV Charging Electricity High Cost, National Grid Mix (Current Market); Conventional Blendstock for Oxygenate Blending (Current Market), Cellulosic Biochemical Ethanol (Future Modeled, Low Volume) | 3.92 | 122000 | 45660 | 56.3 | 918 | 132946 | 0.42 | 244
ATB Constant | 2045 | Plug-in Hybrid Electric Vehicle (50-mile electric range) | PHEV | LDV | Midsize | Electricity; Conventional E15 Gasoline | PEV Charging Electricity High Cost, National Grid Mix (Current Market); Conventional Blendstock for Oxygenate Blending (Current Market), Cellulosic Thermochemical Ethanol (Future Modeled, High Volume) | 3.86 | 122000 | 45660 | 56.3 | 918 | 132946 | 0.419 | 243.7
ATB Constant | 2045 | Plug-in Hybrid Electric Vehicle (50-mile electric range) | PHEV | LDV | Midsize | Electricity; Conventional E15 Gasoline | PEV Charging Electricity High Cost, National Grid Mix (Current Market); Conventional Blendstock for Oxygenate Blending (Current Market), Starch Ethanol (Current Market) | 3.8 | 124000 | 45660 | 56.3 | 918 | 132946 | 0.418 | 247.5
ATB Constant | 2045 | Plug-in Hybrid Electric Vehicle (50-mile electric range) | PHEV | LDV | Midsize | Electricity; Reformulated E10 Gasoline | PEV Charging Electricity High Cost, National Grid Mix (Current Market); Reformulated Blendstock for Oxygenate Blending (Current Market), Cellulosic Biochemical Ethanol (Future Modeled, High Volume) | 3.93 | 123000 | 45660 | 56.3 | 918 | 132946 | 0.42 | 245.8
ATB Constant | 2045 | Plug-in Hybrid Electric Vehicle (50-mile electric range) | PHEV | LDV | Midsize | Electricity; Reformulated E10 Gasoline | PEV Charging Electricity High Cost, National Grid Mix (Current Market); Reformulated Blendstock for Oxygenate Blending (Current Market), Cellulosic Biochemical Ethanol (Future Modeled, Low Volume) | 3.97 | 123000 | 45660 | 56.3 | 918 | 132946 | 0.421 | 245.8
ATB Constant | 2045 | Plug-in Hybrid Electric Vehicle (50-mile electric range) | PHEV | LDV | Midsize | Electricity; Reformulated E10 Gasoline | PEV Charging Electricity High Cost, National Grid Mix (Current Market); Reformulated Blendstock for Oxygenate Blending (Current Market), Cellulosic Thermochemical Ethanol (Future Modeled, High Volume) | 3.93 | 123000 | 45660 | 56.3 | 918 | 132946 | 0.42 | 244.8
ATB Constant | 2045 | Plug-in Hybrid Electric Vehicle (50-mile electric range) | PHEV | LDV | Midsize | Electricity; Reformulated E10 Gasoline | PEV Charging Electricity High Cost, National Grid Mix (Current Market); Reformulated Blendstock for Oxygenate Blending (Current Market), Starch Ethanol (Current Market) | 3.9 | 124000 | 45660 | 56.3 | 918 | 132946 | 0.42 | 247.3
ATB Constant | 2045 | Plug-in Hybrid Electric Vehicle (50-mile electric range) | PHEV | LDV | Midsize | Electricity; Reformulated E15 Gasoline | PEV Charging Electricity High Cost, National Grid Mix (Current Market); Reformulated Blendstock for Oxygenate Blending (Current Market), Cellulosic Biochemical Ethanol (Future Modeled, High Volume) | 3.97 | 123000 | 45660 | 56.3 | 918 | 132946 | 0.421 | 245.2
ATB Constant | 2045 | Plug-in Hybrid Electric Vehicle (50-mile electric range) | PHEV | LDV | Midsize | Electricity; Reformulated E15 Gasoline | PEV Charging Electricity High Cost, National Grid Mix (Current Market); Reformulated Blendstock for Oxygenate Blending (Current Market), Cellulosic Biochemical Ethanol (Future Modeled, Low Volume) | 4.02 | 123000 | 45660 | 56.3 | 918 | 132946 | 0.422 | 245.2
ATB Constant | 2045 | Plug-in Hybrid Electric Vehicle (50-mile electric range) | PHEV | LDV | Midsize | Electricity; Reformulated E15 Gasoline | PEV Charging Electricity High Cost, National Grid Mix (Current Market); Reformulated Blendstock for Oxygenate Blending (Current Market), Cellulosic Thermochemical Ethanol (Future Modeled, High Volume) | 3.96 | 122000 | 45660 | 56.3 | 918 | 132946 | 0.421 | 242.5
ATB Constant | 2045 | Plug-in Hybrid Electric Vehicle (50-mile electric range) | PHEV | LDV | Midsize | Electricity; Reformulated E15 Gasoline | PEV Charging Electricity High Cost, National Grid Mix (Current Market); Reformulated Blendstock for Oxygenate Blending (Current Market), Starch Ethanol (Current Market) | 3.9 | 124000 | 45660 | 56.3 | 918 | 132946 | 0.42 | 246.3
ATB Constant | 2045 | Plug-in Hybrid Electric Vehicle (50-mile electric range) | PHEV | LDV | Midsize | Electricity; Conventional E10 Gasoline | PEV Charging Electricity, CA Grid Mix (Current Market); Conventional Blendstock for Oxygenate Blending (Current Market), Cellulosic Biochemical Ethanol (Future Modeled, High Volume) | 4.27 | 85800 | 45660 | 56.3 | 918 | 132946 | 0.426 | 170.9
ATB Constant | 2045 | Plug-in Hybrid Electric Vehicle (50-mile electric range) | PHEV | LDV | Midsize | Electricity; Conventional E10 Gasoline | PEV Charging Electricity, CA Grid Mix (Current Market); Conventional Blendstock for Oxygenate Blending (Current Market), Cellulosic Biochemical Ethanol (Future Modeled, Low Volume) | 4.31 | 85800 | 45660 | 56.3 | 918 | 132946 | 0.427 | 170.9
ATB Constant | 2045 | Plug-in Hybrid Electric Vehicle (50-mile electric range) | PHEV | LDV | Midsize | Electricity; Conventional E10 Gasoline | PEV Charging Electricity, CA Grid Mix (Current Market); Conventional Blendstock for Oxygenate Blending (Current Market), Cellulosic Thermochemical Ethanol (Future Modeled, High Volume) | 4.27 | 85300 | 45660 | 56.3 | 918 | 132946 | 0.426 | 169.9
ATB Constant | 2045 | Plug-in Hybrid Electric Vehicle (50-mile electric range) | PHEV | LDV | Midsize | Electricity; Conventional E10 Gasoline | PEV Charging Electricity, CA Grid Mix (Current Market); Conventional Blendstock for Oxygenate Blending (Current Market), Starch Ethanol (Current Market) | 4.23 | 86500 | 45660 | 56.3 | 918 | 132946 | 0.425 | 172.4
ATB Constant | 2045 | Plug-in Hybrid Electric Vehicle (50-mile electric range) | PHEV | LDV | Midsize | Electricity; Conventional E10 Gasoline | PEV Charging Electricity, CA Grid Mix (Current Market); Conventional E10 Gasoline 2050 (Starch Ethanol) (Future Modeled, High Volume) | 4.46 | 85900 | 45660 | 56.3 | 918 | 132946 | 0.43 | 171.2
ATB Constant | 2045 | Plug-in Hybrid Electric Vehicle (50-mile electric range) | PHEV | LDV | Midsize | Electricity; Conventional E10 Gasoline | PEV Charging Electricity, CA Grid Mix (Current Market); Conventional E10 Gasoline 2050 High Price (Starch Ethanol) (Future Modeled, High Volume) | 5.01 | 85900 | 45660 | 56.3 | 918 | 132946 | 0.439 | 171.2
ATB Constant | 2045 | Plug-in Hybrid Electric Vehicle (50-mile electric range) | PHEV | LDV | Midsize | Electricity; Conventional E10 Gasoline | PEV Charging Electricity, CA Grid Mix (Current Market); Conventional E10 Gasoline 2050 Low Price (Starch Ethanol) (Future Modeled, High Volume) | 4.04 | 85900 | 45660 | 56.3 | 918 | 132946 | 0.422 | 171.2
ATB Constant | 2045 | Plug-in Hybrid Electric Vehicle (50-mile electric range) | PHEV | LDV | Midsize | Electricity; Conventional E15 Gasoline | PEV Charging Electricity, CA Grid Mix (Current Market); Conventional Blendstock for Oxygenate Blending (Current Market), Cellulosic Biochemical Ethanol (Future Modeled, High Volume) | 4.3 | 84300 | 45660 | 56.3 | 918 | 132946 | 0.427 | 167.8
ATB Constant | 2045 | Plug-in Hybrid Electric Vehicle (50-mile electric range) | PHEV | LDV | Midsize | Electricity; Conventional E15 Gasoline | PEV Charging Electricity, CA Grid Mix (Current Market); Conventional Blendstock for Oxygenate Blending (Current Market), Cellulosic Biochemical Ethanol (Future Modeled, Low Volume) | 4.36 | 84300 | 45660 | 56.3 | 918 | 132946 | 0.428 | 167.8
ATB Constant | 2045 | Plug-in Hybrid Electric Vehicle (50-mile electric range) | PHEV | LDV | Midsize | Electricity; Conventional E15 Gasoline | PEV Charging Electricity, CA Grid Mix (Current Market); Conventional Blendstock for Oxygenate Blending (Current Market), Cellulosic Thermochemical Ethanol (Future Modeled, High Volume) | 4.29 | 84200 | 45660 | 56.3 | 918 | 132946 | 0.427 | 167.6
ATB Constant | 2045 | Plug-in Hybrid Electric Vehicle (50-mile electric range) | PHEV | LDV | Midsize | Electricity; Conventional E15 Gasoline | PEV Charging Electricity, CA Grid Mix (Current Market); Conventional Blendstock for Oxygenate Blending (Current Market), Starch Ethanol (Current Market) | 4.24 | 86000 | 45660 | 56.3 | 918 | 132946 | 0.426 | 171.3
ATB Constant | 2045 | Plug-in Hybrid Electric Vehicle (50-mile electric range) | PHEV | LDV | Midsize | Electricity; Reformulated E10 Gasoline | PEV Charging Electricity, CA Grid Mix (Current Market); Reformulated Blendstock for Oxygenate Blending (Current Market), Cellulosic Biochemical Ethanol (Future Modeled, High Volume) | 4.37 | 85200 | 45660 | 56.3 | 918 | 132946 | 0.428 | 169.6
ATB Constant | 2045 | Plug-in Hybrid Electric Vehicle (50-mile electric range) | PHEV | LDV | Midsize | Electricity; Reformulated E10 Gasoline | PEV Charging Electricity, CA Grid Mix (Current Market); Reformulated Blendstock for Oxygenate Blending (Current Market), Cellulosic Biochemical Ethanol (Future Modeled, Low Volume) | 4.41 | 85200 | 45660 | 56.3 | 918 | 132946 | 0.429 | 169.6
ATB Constant | 2045 | Plug-in Hybrid Electric Vehicle (50-mile electric range) | PHEV | LDV | Midsize | Electricity; Reformulated E10 Gasoline | PEV Charging Electricity, CA Grid Mix (Current Market); Reformulated Blendstock for Oxygenate Blending (Current Market), Cellulosic Thermochemical Ethanol (Future Modeled, High Volume) | 4.37 | 84700 | 45660 | 56.3 | 918 | 132946 | 0.428 | 168.6
ATB Constant | 2045 | Plug-in Hybrid Electric Vehicle (50-mile electric range) | PHEV | LDV | Midsize | Electricity; Reformulated E10 Gasoline | PEV Charging Electricity, CA Grid Mix (Current Market); Reformulated Blendstock for Oxygenate Blending (Current Market), Starch Ethanol (Current Market) | 4.33 | 85900 | 45660 | 56.3 | 918 | 132946 | 0.427 | 171.1
ATB Constant | 2045 | Plug-in Hybrid Electric Vehicle (50-mile electric range) | PHEV | LDV | Midsize | Electricity; Reformulated E15 Gasoline | PEV Charging Electricity, CA Grid Mix (Current Market); Reformulated Blendstock for Oxygenate Blending (Current Market), Cellulosic Biochemical Ethanol (Future Modeled, High Volume) | 4.4 | 84900 | 45660 | 56.3 | 918 | 132946 | 0.429 | 169.1
ATB Constant | 2045 | Plug-in Hybrid Electric Vehicle (50-mile electric range) | PHEV | LDV | Midsize | Electricity; Reformulated E15 Gasoline | PEV Charging Electricity, CA Grid Mix (Current Market); Reformulated Blendstock for Oxygenate Blending (Current Market), Cellulosic Biochemical Ethanol (Future Modeled, Low Volume) | 4.46 | 84900 | 45660 | 56.3 | 918 | 132946 | 0.43 | 169.1
ATB Constant | 2045 | Plug-in Hybrid Electric Vehicle (50-mile electric range) | PHEV | LDV | Midsize | Electricity; Reformulated E15 Gasoline | PEV Charging Electricity, CA Grid Mix (Current Market); Reformulated Blendstock for Oxygenate Blending (Current Market), Cellulosic Thermochemical Ethanol (Future Modeled, High Volume) | 4.4 | 83500 | 45660 | 56.3 | 918 | 132946 | 0.428 | 166.3
ATB Constant | 2045 | Plug-in Hybrid Electric Vehicle (50-mile electric range) | PHEV | LDV | Midsize | Electricity; Reformulated E15 Gasoline | PEV Charging Electricity, CA Grid Mix (Current Market); Reformulated Blendstock for Oxygenate Blending (Current Market), Starch Ethanol (Current Market) | 4.34 | 85400 | 45660 | 56.3 | 918 | 132946 | 0.427 | 170.1
ATB Constant | 2045 | Plug-in Hybrid Electric Vehicle (50-mile electric range) | PHEV | LDV | Midsize | Electricity; Conventional E10 Gasoline | PEV Charging Electricity, Future High RE Penetration Grid Mix (Future Modeled, High Volume); Conventional Blendstock for Oxygenate Blending (Current Market), Cellulosic Biochemical Ethanol (Future Modeled, High Volume) | 3.39 | 61800 | 45660 | 56.3 | 918 | 132946 | 0.411 | 123.1
ATB Constant | 2045 | Plug-in Hybrid Electric Vehicle (50-mile electric range) | PHEV | LDV | Midsize | Electricity; Conventional E10 Gasoline | PEV Charging Electricity, Future High RE Penetration Grid Mix (Future Modeled, High Volume); Conventional Blendstock for Oxygenate Blending (Current Market), Cellulosic Biochemical Ethanol (Future Modeled, Low Volume) | 3.43 | 61800 | 45660 | 56.3 | 918 | 132946 | 0.411 | 123.1
ATB Constant | 2045 | Plug-in Hybrid Electric Vehicle (50-mile electric range) | PHEV | LDV | Midsize | Electricity; Conventional E10 Gasoline | PEV Charging Electricity, Future High RE Penetration Grid Mix (Future Modeled, High Volume); Conventional Blendstock for Oxygenate Blending (Current Market), Cellulosic Thermochemical Ethanol (Future Modeled, High Volume) | 3.39 | 61300 | 45660 | 56.3 | 918 | 132946 | 0.411 | 122.1
ATB Constant | 2045 | Plug-in Hybrid Electric Vehicle (50-mile electric range) | PHEV | LDV | Midsize | Electricity; Conventional E10 Gasoline | PEV Charging Electricity, Future High RE Penetration Grid Mix (Future Modeled, High Volume); Conventional Blendstock for Oxygenate Blending (Current Market), Starch Ethanol (Current Market) | 3.35 | 62600 | 45660 | 56.3 | 918 | 132946 | 0.41 | 124.6
ATB Constant | 2045 | Plug-in Hybrid Electric Vehicle (50-mile electric range) | PHEV | LDV | Midsize | Electricity; Conventional E10 Gasoline | PEV Charging Electricity, Future High RE Penetration Grid Mix (Future Modeled, High Volume); Conventional E10 Gasoline 2050 (Starch Ethanol) (Future Modeled, High Volume) | 3.59 | 62000 | 45660 | 56.3 | 918 | 132946 | 0.414 | 123.4
ATB Constant | 2045 | Plug-in Hybrid Electric Vehicle (50-mile electric range) | PHEV | LDV | Midsize | Electricity; Conventional E10 Gasoline | PEV Charging Electricity, Future High RE Penetration Grid Mix (Future Modeled, High Volume); Conventional E10 Gasoline 2050 High Price (Starch Ethanol) (Future Modeled, High Volume) | 4.13 | 62000 | 45660 | 56.3 | 918 | 132946 | 0.424 | 123.4
ATB Constant | 2045 | Plug-in Hybrid Electric Vehicle (50-mile electric range) | PHEV | LDV | Midsize | Electricity; Conventional E10 Gasoline | PEV Charging Electricity, Future High RE Penetration Grid Mix (Future Modeled, High Volume); Conventional E10 Gasoline 2050 Low Price (Starch Ethanol) (Future Modeled, High Volume) | 3.16 | 62000 | 45660 | 56.3 | 918 | 132946 | 0.407 | 123.4
ATB Constant | 2045 | Plug-in Hybrid Electric Vehicle (50-mile electric range) | PHEV | LDV | Midsize | Electricity; Conventional E15 Gasoline | PEV Charging Electricity, Future High RE Penetration Grid Mix (Future Modeled, High Volume); Conventional Blendstock for Oxygenate Blending (Current Market), Cellulosic Biochemical Ethanol (Future Modeled, High Volume) | 3.43 | 60300 | 45660 | 56.3 | 918 | 132946 | 0.411 | 120
ATB Constant | 2045 | Plug-in Hybrid Electric Vehicle (50-mile electric range) | PHEV | LDV | Midsize | Electricity; Conventional E15 Gasoline | PEV Charging Electricity, Future High RE Penetration Grid Mix (Future Modeled, High Volume); Conventional Blendstock for Oxygenate Blending (Current Market), Cellulosic Biochemical Ethanol (Future Modeled, Low Volume) | 3.49 | 60300 | 45660 | 56.3 | 918 | 132946 | 0.412 | 120
ATB Constant | 2045 | Plug-in Hybrid Electric Vehicle (50-mile electric range) | PHEV | LDV | Midsize | Electricity; Conventional E15 Gasoline | PEV Charging Electricity, Future High RE Penetration Grid Mix (Future Modeled, High Volume); Conventional Blendstock for Oxygenate Blending (Current Market), Cellulosic Thermochemical Ethanol (Future Modeled, High Volume) | 3.42 | 60200 | 45660 | 56.3 | 918 | 132946 | 0.411 | 119.8
ATB Constant | 2045 | Plug-in Hybrid Electric Vehicle (50-mile electric range) | PHEV | LDV | Midsize | Electricity; Conventional E15 Gasoline | PEV Charging Electricity, Future High RE Penetration Grid Mix (Future Modeled, High Volume); Conventional Blendstock for Oxygenate Blending (Current Market), Starch Ethanol (Current Market) | 3.37 | 62000 | 45660 | 56.3 | 918 | 132946 | 0.41 | 123.5
ATB Constant | 2045 | Plug-in Hybrid Electric Vehicle (50-mile electric range) | PHEV | LDV | Midsize | Electricity; Reformulated E10 Gasoline | PEV Charging Electricity, Future High RE Penetration Grid Mix (Future Modeled, High Volume); Reformulated Blendstock for Oxygenate Blending (Current Market), Cellulosic Biochemical Ethanol (Future Modeled, High Volume) | 3.5 | 61200 | 45660 | 56.3 | 918 | 132946 | 0.412 | 121.9
ATB Constant | 2045 | Plug-in Hybrid Electric Vehicle (50-mile electric range) | PHEV | LDV | Midsize | Electricity; Reformulated E10 Gasoline | PEV Charging Electricity, Future High RE Penetration Grid Mix (Future Modeled, High Volume); Reformulated Blendstock for Oxygenate Blending (Current Market), Cellulosic Biochemical Ethanol (Future Modeled, Low Volume) | 3.54 | 61200 | 45660 | 56.3 | 918 | 132946 | 0.413 | 121.9
ATB Constant | 2045 | Plug-in Hybrid Electric Vehicle (50-mile electric range) | PHEV | LDV | Midsize | Electricity; Reformulated E10 Gasoline | PEV Charging Electricity, Future High RE Penetration Grid Mix (Future Modeled, High Volume); Reformulated Blendstock for Oxygenate Blending (Current Market), Cellulosic Thermochemical Ethanol (Future Modeled, High Volume) | 3.49 | 60700 | 45660 | 56.3 | 918 | 132946 | 0.412 | 120.9
ATB Constant | 2045 | Plug-in Hybrid Electric Vehicle (50-mile electric range) | PHEV | LDV | Midsize | Electricity; Reformulated E10 Gasoline | PEV Charging Electricity, Future High RE Penetration Grid Mix (Future Modeled, High Volume); Reformulated Blendstock for Oxygenate Blending (Current Market), Starch Ethanol (Current Market) | 3.46 | 61900 | 45660 | 56.3 | 918 | 132946 | 0.412 | 123.3
ATB Constant | 2045 | Plug-in Hybrid Electric Vehicle (50-mile electric range) | PHEV | LDV | Midsize | Electricity; Reformulated E15 Gasoline | PEV Charging Electricity, Future High RE Penetration Grid Mix (Future Modeled, High Volume); Reformulated Blendstock for Oxygenate Blending (Current Market), Cellulosic Biochemical Ethanol (Future Modeled, High Volume) | 3.53 | 60900 | 45660 | 56.3 | 918 | 132946 | 0.413 | 121.3
ATB Constant | 2045 | Plug-in Hybrid Electric Vehicle (50-mile electric range) | PHEV | LDV | Midsize | Electricity; Reformulated E15 Gasoline | PEV Charging Electricity, Future High RE Penetration Grid Mix (Future Modeled, High Volume); Reformulated Blendstock for Oxygenate Blending (Current Market), Cellulosic Biochemical Ethanol (Future Modeled, Low Volume) | 3.58 | 60900 | 45660 | 56.3 | 918 | 132946 | 0.414 | 121.3
ATB Constant | 2045 | Plug-in Hybrid Electric Vehicle (50-mile electric range) | PHEV | LDV | Midsize | Electricity; Reformulated E15 Gasoline | PEV Charging Electricity, Future High RE Penetration Grid Mix (Future Modeled, High Volume); Reformulated Blendstock for Oxygenate Blending (Current Market), Cellulosic Thermochemical Ethanol (Future Modeled, High Volume) | 3.52 | 59500 | 45660 | 56.3 | 918 | 132946 | 0.413 | 118.6
ATB Constant | 2045 | Plug-in Hybrid Electric Vehicle (50-mile electric range) | PHEV | LDV | Midsize | Electricity; Reformulated E15 Gasoline | PEV Charging Electricity, Future High RE Penetration Grid Mix (Future Modeled, High Volume); Reformulated Blendstock for Oxygenate Blending (Current Market), Starch Ethanol (Current Market) | 3.47 | 61400 | 45660 | 56.3 | 918 | 132946 | 0.412 | 122.4
ATB Constant | 2045 | Plug-in Hybrid Electric Vehicle (50-mile electric range) | PHEV | LDV | Midsize | Electricity; Conventional E10 Gasoline | PEV Charging Electricity, Future Low RE Penetration Grid Mix (Future Modeled, High Volume); Conventional Blendstock for Oxygenate Blending (Current Market), Cellulosic Biochemical Ethanol (Future Modeled, High Volume) | 3.18 | 108000 | 45660 | 56.3 | 918 | 132946 | 0.407 | 216.1
ATB Constant | 2045 | Plug-in Hybrid Electric Vehicle (50-mile electric range) | PHEV | LDV | Midsize | Electricity; Conventional E10 Gasoline | PEV Charging Electricity, Future Low RE Penetration Grid Mix (Future Modeled, High Volume); Conventional Blendstock for Oxygenate Blending (Current Market), Cellulosic Biochemical Ethanol (Future Modeled, Low Volume) | 3.22 | 108000 | 45660 | 56.3 | 918 | 132946 | 0.407 | 216.1
ATB Constant | 2045 | Plug-in Hybrid Electric Vehicle (50-mile electric range) | PHEV | LDV | Midsize | Electricity; Conventional E10 Gasoline | PEV Charging Electricity, Future Low RE Penetration Grid Mix (Future Modeled, High Volume); Conventional Blendstock for Oxygenate Blending (Current Market), Cellulosic Thermochemical Ethanol (Future Modeled, High Volume) | 3.17 | 108000 | 45660 | 56.3 | 918 | 132946 | 0.407 | 215.1
ATB Constant | 2045 | Plug-in Hybrid Electric Vehicle (50-mile electric range) | PHEV | LDV | Midsize | Electricity; Conventional E10 Gasoline | PEV Charging Electricity, Future Low RE Penetration Grid Mix (Future Modeled, High Volume); Conventional Blendstock for Oxygenate Blending (Current Market), Starch Ethanol (Current Market) | 3.13 | 109000 | 45660 | 56.3 | 918 | 132946 | 0.406 | 217.5
ATB Constant | 2045 | Plug-in Hybrid Electric Vehicle (50-mile electric range) | PHEV | LDV | Midsize | Electricity; Conventional E10 Gasoline | PEV Charging Electricity, Future Low RE Penetration Grid Mix (Future Modeled, High Volume); Conventional E10 Gasoline 2050 (Starch Ethanol) (Future Modeled, High Volume) | 3.37 | 109000 | 45660 | 56.3 | 918 | 132946 | 0.41 | 216.3
ATB Constant | 2045 | Plug-in Hybrid Electric Vehicle (50-mile electric range) | PHEV | LDV | Midsize | Electricity; Conventional E10 Gasoline | PEV Charging Electricity, Future Low RE Penetration Grid Mix (Future Modeled, High Volume); Conventional E10 Gasoline 2050 High Price (Starch Ethanol) (Future Modeled, High Volume) | 3.92 | 109000 | 45660 | 56.3 | 918 | 132946 | 0.42 | 216.3
ATB Constant | 2045 | Plug-in Hybrid Electric Vehicle (50-mile electric range) | PHEV | LDV | Midsize | Electricity; Conventional E10 Gasoline | PEV Charging Electricity, Future Low RE Penetration Grid Mix (Future Modeled, High Volume); Conventional E10 Gasoline 2050 Low Price (Starch Ethanol) (Future Modeled, High Volume) | 2.94 | 109000 | 45660 | 56.3 | 918 | 132946 | 0.403 | 216.3
ATB Constant | 2045 | Plug-in Hybrid Electric Vehicle (50-mile electric range) | PHEV | LDV | Midsize | Electricity; Conventional E15 Gasoline | PEV Charging Electricity, Future Low RE Penetration Grid Mix (Future Modeled, High Volume); Conventional Blendstock for Oxygenate Blending (Current Market), Cellulosic Biochemical Ethanol (Future Modeled, High Volume) | 3.21 | 107000 | 45660 | 56.3 | 918 | 132946 | 0.407 | 213
ATB Constant | 2045 | Plug-in Hybrid Electric Vehicle (50-mile electric range) | PHEV | LDV | Midsize | Electricity; Conventional E15 Gasoline | PEV Charging Electricity, Future Low RE Penetration Grid Mix (Future Modeled, High Volume); Conventional Blendstock for Oxygenate Blending (Current Market), Cellulosic Biochemical Ethanol (Future Modeled, Low Volume) | 3.27 | 107000 | 45660 | 56.3 | 918 | 132946 | 0.408 | 213
ATB Constant | 2045 | Plug-in Hybrid Electric Vehicle (50-mile electric range) | PHEV | LDV | Midsize | Electricity; Conventional E15 Gasoline | PEV Charging Electricity, Future Low RE Penetration Grid Mix (Future Modeled, High Volume); Conventional Blendstock for Oxygenate Blending (Current Market), Cellulosic Thermochemical Ethanol (Future Modeled, High Volume) | 3.2 | 107000 | 45660 | 56.3 | 918 | 132946 | 0.407 | 212.8
ATB Constant | 2045 | Plug-in Hybrid Electric Vehicle (50-mile electric range) | PHEV | LDV | Midsize | Electricity; Conventional E15 Gasoline | PEV Charging Electricity, Future Low RE Penetration Grid Mix (Future Modeled, High Volume); Conventional Blendstock for Oxygenate Blending (Current Market), Starch Ethanol (Current Market) | 3.15 | 109000 | 45660 | 56.3 | 918 | 132946 | 0.406 | 216.5
ATB Constant | 2045 | Plug-in Hybrid Electric Vehicle (50-mile electric range) | PHEV | LDV | Midsize | Electricity; Reformulated E10 Gasoline | PEV Charging Electricity, Future Low RE Penetration Grid Mix (Future Modeled, High Volume); Reformulated Blendstock for Oxygenate Blending (Current Market), Cellulosic Biochemical Ethanol (Future Modeled, High Volume) | 3.28 | 108000 | 45660 | 56.3 | 918 | 132946 | 0.409 | 214.8
ATB Constant | 2045 | Plug-in Hybrid Electric Vehicle (50-mile electric range) | PHEV | LDV | Midsize | Electricity; Reformulated E10 Gasoline | PEV Charging Electricity, Future Low RE Penetration Grid Mix (Future Modeled, High Volume); Reformulated Blendstock for Oxygenate Blending (Current Market), Cellulosic Biochemical Ethanol (Future Modeled, Low Volume) | 3.32 | 108000 | 45660 | 56.3 | 918 | 132946 | 0.409 | 214.8
ATB Constant | 2045 | Plug-in Hybrid Electric Vehicle (50-mile electric range) | PHEV | LDV | Midsize | Electricity; Reformulated E10 Gasoline | PEV Charging Electricity, Future Low RE Penetration Grid Mix (Future Modeled, High Volume); Reformulated Blendstock for Oxygenate Blending (Current Market), Cellulosic Thermochemical Ethanol (Future Modeled, High Volume) | 3.28 | 107000 | 45660 | 56.3 | 918 | 132946 | 0.409 | 213.8
ATB Constant | 2045 | Plug-in Hybrid Electric Vehicle (50-mile electric range) | PHEV | LDV | Midsize | Electricity; Reformulated E10 Gasoline | PEV Charging Electricity, Future Low RE Penetration Grid Mix (Future Modeled, High Volume); Reformulated Blendstock for Oxygenate Blending (Current Market), Starch Ethanol (Current Market) | 3.24 | 109000 | 45660 | 56.3 | 918 | 132946 | 0.408 | 216.3
ATB Constant | 2045 | Plug-in Hybrid Electric Vehicle (50-mile electric range) | PHEV | LDV | Midsize | Electricity; Reformulated E15 Gasoline | PEV Charging Electricity, Future Low RE Penetration Grid Mix (Future Modeled, High Volume); Reformulated Blendstock for Oxygenate Blending (Current Market), Cellulosic Biochemical Ethanol (Future Modeled, High Volume) | 3.31 | 108000 | 45660 | 56.3 | 918 | 132946 | 0.409 | 214.2
ATB Constant | 2045 | Plug-in Hybrid Electric Vehicle (50-mile electric range) | PHEV | LDV | Midsize | Electricity; Reformulated E15 Gasoline | PEV Charging Electricity, Future Low RE Penetration Grid Mix (Future Modeled, High Volume); Reformulated Blendstock for Oxygenate Blending (Current Market), Cellulosic Biochemical Ethanol (Future Modeled, Low Volume) | 3.37 | 108000 | 45660 | 56.3 | 918 | 132946 | 0.41 | 214.2
ATB Constant | 2045 | Plug-in Hybrid Electric Vehicle (50-mile electric range) | PHEV | LDV | Midsize | Electricity; Reformulated E15 Gasoline | PEV Charging Electricity, Future Low RE Penetration Grid Mix (Future Modeled, High Volume); Reformulated Blendstock for Oxygenate Blending (Current Market), Cellulosic Thermochemical Ethanol (Future Modeled, High Volume) | 3.3 | 106000 | 45660 | 56.3 | 918 | 132946 | 0.409 | 211.5
ATB Constant | 2045 | Plug-in Hybrid Electric Vehicle (50-mile electric range) | PHEV | LDV | Midsize | Electricity; Reformulated E15 Gasoline | PEV Charging Electricity, Future Low RE Penetration Grid Mix (Future Modeled, High Volume); Reformulated Blendstock for Oxygenate Blending (Current Market), Starch Ethanol (Current Market) | 3.25 | 108000 | 45660 | 56.3 | 918 | 132946 | 0.408 | 215.3
ATB Constant | 2045 | Plug-in Hybrid Electric Vehicle (50-mile electric range) | PHEV | LDV | Midsize | Electricity; Conventional E10 Gasoline | PEV Charging Electricity, Future National Grid Mix (Future Modeled, High Volume); Conventional Blendstock for Oxygenate Blending (Current Market), Cellulosic Biochemical Ethanol (Future Modeled, High Volume) | 3.18 | 96100 | 45660 | 56.3 | 918 | 132946 | 0.407 | 191.4
ATB Constant | 2045 | Plug-in Hybrid Electric Vehicle (50-mile electric range) | PHEV | LDV | Midsize | Electricity; Conventional E10 Gasoline | PEV Charging Electricity, Future National Grid Mix (Future Modeled, High Volume); Conventional Blendstock for Oxygenate Blending (Current Market), Cellulosic Biochemical Ethanol (Future Modeled, Low Volume) | 3.22 | 96100 | 45660 | 56.3 | 918 | 132946 | 0.407 | 191.4
ATB Constant | 2045 | Plug-in Hybrid Electric Vehicle (50-mile electric range) | PHEV | LDV | Midsize | Electricity; Conventional E10 Gasoline | PEV Charging Electricity, Future National Grid Mix (Future Modeled, High Volume); Conventional Blendstock for Oxygenate Blending (Current Market), Cellulosic Thermochemical Ethanol (Future Modeled, High Volume) | 3.17 | 95600 | 45660 | 56.3 | 918 | 132946 | 0.407 | 190.4
ATB Constant | 2045 | Plug-in Hybrid Electric Vehicle (50-mile electric range) | PHEV | LDV | Midsize | Electricity; Conventional E10 Gasoline | PEV Charging Electricity, Future National Grid Mix (Future Modeled, High Volume); Conventional Blendstock for Oxygenate Blending (Current Market), Starch Ethanol (Current Market) | 3.13 | 96800 | 45660 | 56.3 | 918 | 132946 | 0.406 | 192.9
ATB Constant | 2045 | Plug-in Hybrid Electric Vehicle (50-mile electric range) | PHEV | LDV | Midsize | Electricity; Conventional E10 Gasoline | PEV Charging Electricity, Future National Grid Mix (Future Modeled, High Volume); Conventional E10 Gasoline 2050 (Starch Ethanol) (Future Modeled, High Volume) | 3.37 | 96300 | 45660 | 56.3 | 918 | 132946 | 0.41 | 191.7
ATB Constant | 2045 | Plug-in Hybrid Electric Vehicle (50-mile electric range) | PHEV | LDV | Midsize | Electricity; Conventional E10 Gasoline | PEV Charging Electricity, Future National Grid Mix (Future Modeled, High Volume); Conventional E10 Gasoline 2050 High Price (Starch Ethanol) (Future Modeled, High Volume) | 3.92 | 96300 | 45660 | 56.3 | 918 | 132946 | 0.42 | 191.7
ATB Constant | 2045 | Plug-in Hybrid Electric Vehicle (50-mile electric range) | PHEV | LDV | Midsize | Electricity; Conventional E10 Gasoline | PEV Charging Electricity, Future National Grid Mix (Future Modeled, High Volume); Conventional E10 Gasoline 2050 Low Price (Starch Ethanol) (Future Modeled, High Volume) | 2.94 | 96300 | 45660 | 56.3 | 918 | 132946 | 0.403 | 191.7
ATB Constant | 2045 | Plug-in Hybrid Electric Vehicle (50-mile electric range) | PHEV | LDV | Midsize | Electricity; Conventional E15 Gasoline | PEV Charging Electricity, Future National Grid Mix (Future Modeled, High Volume); Conventional Blendstock for Oxygenate Blending (Current Market), Cellulosic Biochemical Ethanol (Future Modeled, High Volume) | 3.21 | 94600 | 45660 | 56.3 | 918 | 132946 | 0.407 | 188.3
ATB Constant | 2045 | Plug-in Hybrid Electric Vehicle (50-mile electric range) | PHEV | LDV | Midsize | Electricity; Conventional E15 Gasoline | PEV Charging Electricity, Future National Grid Mix (Future Modeled, High Volume); Conventional Blendstock for Oxygenate Blending (Current Market), Cellulosic Biochemical Ethanol (Future Modeled, Low Volume) | 3.27 | 94600 | 45660 | 56.3 | 918 | 132946 | 0.408 | 188.3
ATB Constant | 2045 | Plug-in Hybrid Electric Vehicle (50-mile electric range) | PHEV | LDV | Midsize | Electricity; Conventional E15 Gasoline | PEV Charging Electricity, Future National Grid Mix (Future Modeled, High Volume); Conventional Blendstock for Oxygenate Blending (Current Market), Cellulosic Thermochemical Ethanol (Future Modeled, High Volume) | 3.2 | 94500 | 45660 | 56.3 | 918 | 132946 | 0.407 | 188.1
ATB Constant | 2045 | Plug-in Hybrid Electric Vehicle (50-mile electric range) | PHEV | LDV | Midsize | Electricity; Conventional E15 Gasoline | PEV Charging Electricity, Future National Grid Mix (Future Modeled, High Volume); Conventional Blendstock for Oxygenate Blending (Current Market), Starch Ethanol (Current Market) | 3.15 | 96300 | 45660 | 56.3 | 918 | 132946 | 0.406 | 191.8
ATB Constant | 2045 | Plug-in Hybrid Electric Vehicle (50-mile electric range) | PHEV | LDV | Midsize | Electricity; Reformulated E10 Gasoline | PEV Charging Electricity, Future National Grid Mix (Future Modeled, High Volume); Reformulated Blendstock for Oxygenate Blending (Current Market), Cellulosic Biochemical Ethanol (Future Modeled, High Volume) | 3.28 | 95500 | 45660 | 56.3 | 918 | 132946 | 0.409 | 190.1
ATB Constant | 2045 | Plug-in Hybrid Electric Vehicle (50-mile electric range) | PHEV | LDV | Midsize | Electricity; Reformulated E10 Gasoline | PEV Charging Electricity, Future National Grid Mix (Future Modeled, High Volume); Reformulated Blendstock for Oxygenate Blending (Current Market), Cellulosic Biochemical Ethanol (Future Modeled, Low Volume) | 3.32 | 95500 | 45660 | 56.3 | 918 | 132946 | 0.409 | 190.1
ATB Constant | 2045 | Plug-in Hybrid Electric Vehicle (50-mile electric range) | PHEV | LDV | Midsize | Electricity; Reformulated E10 Gasoline | PEV Charging Electricity, Future National Grid Mix (Future Modeled, High Volume); Reformulated Blendstock for Oxygenate Blending (Current Market), Cellulosic Thermochemical Ethanol (Future Modeled, High Volume) | 3.28 | 95000 | 45660 | 56.3 | 918 | 132946 | 0.409 | 189.2
ATB Constant | 2045 | Plug-in Hybrid Electric Vehicle (50-mile electric range) | PHEV | LDV | Midsize | Electricity; Reformulated E10 Gasoline | PEV Charging Electricity, Future National Grid Mix (Future Modeled, High Volume); Reformulated Blendstock for Oxygenate Blending (Current Market), Starch Ethanol (Current Market) | 3.24 | 96200 | 45660 | 56.3 | 918 | 132946 | 0.408 | 191.6
ATB Constant | 2045 | Plug-in Hybrid Electric Vehicle (50-mile electric range) | PHEV | LDV | Midsize | Electricity; Reformulated E15 Gasoline | PEV Charging Electricity, Future National Grid Mix (Future Modeled, High Volume); Reformulated Blendstock for Oxygenate Blending (Current Market), Cellulosic Biochemical Ethanol (Future Modeled, High Volume) | 3.31 | 95200 | 45660 | 56.3 | 918 | 132946 | 0.409 | 189.6
ATB Constant | 2045 | Plug-in Hybrid Electric Vehicle (50-mile electric range) | PHEV | LDV | Midsize | Electricity; Reformulated E15 Gasoline | PEV Charging Electricity, Future National Grid Mix (Future Modeled, High Volume); Reformulated Blendstock for Oxygenate Blending (Current Market), Cellulosic Biochemical Ethanol (Future Modeled, Low Volume) | 3.37 | 95200 | 45660 | 56.3 | 918 | 132946 | 0.41 | 189.6
ATB Constant | 2045 | Plug-in Hybrid Electric Vehicle (50-mile electric range) | PHEV | LDV | Midsize | Electricity; Reformulated E15 Gasoline | PEV Charging Electricity, Future National Grid Mix (Future Modeled, High Volume); Reformulated Blendstock for Oxygenate Blending (Current Market), Cellulosic Thermochemical Ethanol (Future Modeled, High Volume) | 3.3 | 93800 | 45660 | 56.3 | 918 | 132946 | 0.409 | 186.9
ATB Constant | 2045 | Plug-in Hybrid Electric Vehicle (50-mile electric range) | PHEV | LDV | Midsize | Electricity; Reformulated E15 Gasoline | PEV Charging Electricity, Future National Grid Mix (Future Modeled, High Volume); Reformulated Blendstock for Oxygenate Blending (Current Market), Starch Ethanol (Current Market) | 3.25 | 95700 | 45660 | 56.3 | 918 | 132946 | 0.408 | 190.6
ATB Constant | 2045 | Plug-in Hybrid Electric Vehicle (50-mile electric range) | PHEV | LDV | Midsize | Electricity; Conventional E10 Gasoline | PEV Charging Electricity, IN Grid Mix (Current Market); Conventional Blendstock for Oxygenate Blending (Current Market), Cellulosic Biochemical Ethanol (Future Modeled, High Volume) | 3.18 | 197000 | 45660 | 56.3 | 918 | 132946 | 0.407 | 391.6
ATB Constant | 2045 | Plug-in Hybrid Electric Vehicle (50-mile electric range) | PHEV | LDV | Midsize | Electricity; Conventional E10 Gasoline | PEV Charging Electricity, IN Grid Mix (Current Market); Conventional Blendstock for Oxygenate Blending (Current Market), Cellulosic Biochemical Ethanol (Future Modeled, Low Volume) | 3.22 | 197000 | 45660 | 56.3 | 918 | 132946 | 0.407 | 391.6
ATB Constant | 2045 | Plug-in Hybrid Electric Vehicle (50-mile electric range) | PHEV | LDV | Midsize | Electricity; Conventional E10 Gasoline | PEV Charging Electricity, IN Grid Mix (Current Market); Conventional Blendstock for Oxygenate Blending (Current Market), Cellulosic Thermochemical Ethanol (Future Modeled, High Volume) | 3.17 | 196000 | 45660 | 56.3 | 918 | 132946 | 0.407 | 390.6
ATB Constant | 2045 | Plug-in Hybrid Electric Vehicle (50-mile electric range) | PHEV | LDV | Midsize | Electricity; Conventional E10 Gasoline | PEV Charging Electricity, IN Grid Mix (Current Market); Conventional Blendstock for Oxygenate Blending (Current Market), Starch Ethanol (Current Market) | 3.13 | 197000 | 45660 | 56.3 | 918 | 132946 | 0.406 | 393.1
ATB Constant | 2045 | Plug-in Hybrid Electric Vehicle (50-mile electric range) | PHEV | LDV | Midsize | Electricity; Conventional E10 Gasoline | PEV Charging Electricity, IN Grid Mix (Current Market); Conventional E10 Gasoline 2050 (Starch Ethanol) (Future Modeled, High Volume) | 3.37 | 197000 | 45660 | 56.3 | 918 | 132946 | 0.41 | 391.9
ATB Constant | 2045 | Plug-in Hybrid Electric Vehicle (50-mile electric range) | PHEV | LDV | Midsize | Electricity; Conventional E10 Gasoline | PEV Charging Electricity, IN Grid Mix (Current Market); Conventional E10 Gasoline 2050 High Price (Starch Ethanol) (Future Modeled, High Volume) | 3.92 | 197000 | 45660 | 56.3 | 918 | 132946 | 0.42 | 391.9
ATB Constant | 2045 | Plug-in Hybrid Electric Vehicle (50-mile electric range) | PHEV | LDV | Midsize | Electricity; Conventional E10 Gasoline | PEV Charging Electricity, IN Grid Mix (Current Market); Conventional E10 Gasoline 2050 Low Price (Starch Ethanol) (Future Modeled, High Volume) | 2.94 | 197000 | 45660 | 56.3 | 918 | 132946 | 0.403 | 391.9
ATB Constant | 2045 | Plug-in Hybrid Electric Vehicle (50-mile electric range) | PHEV | LDV | Midsize | Electricity; Conventional E15 Gasoline | PEV Charging Electricity, IN Grid Mix (Current Market); Conventional Blendstock for Oxygenate Blending (Current Market), Cellulosic Biochemical Ethanol (Future Modeled, High Volume) | 3.21 | 195000 | 45660 | 56.3 | 918 | 132946 | 0.407 | 388.5
ATB Constant | 2045 | Plug-in Hybrid Electric Vehicle (50-mile electric range) | PHEV | LDV | Midsize | Electricity; Conventional E15 Gasoline | PEV Charging Electricity, IN Grid Mix (Current Market); Conventional Blendstock for Oxygenate Blending (Current Market), Cellulosic Biochemical Ethanol (Future Modeled, Low Volume) | 3.27 | 195000 | 45660 | 56.3 | 918 | 132946 | 0.408 | 388.5
ATB Constant | 2045 | Plug-in Hybrid Electric Vehicle (50-mile electric range) | PHEV | LDV | Midsize | Electricity; Conventional E15 Gasoline | PEV Charging Electricity, IN Grid Mix (Current Market); Conventional Blendstock for Oxygenate Blending (Current Market), Cellulosic Thermochemical Ethanol (Future Modeled, High Volume) | 3.2 | 195000 | 45660 | 56.3 | 918 | 132946 | 0.407 | 388.3
ATB Constant | 2045 | Plug-in Hybrid Electric Vehicle (50-mile electric range) | PHEV | LDV | Midsize | Electricity; Conventional E15 Gasoline | PEV Charging Electricity, IN Grid Mix (Current Market); Conventional Blendstock for Oxygenate Blending (Current Market), Starch Ethanol (Current Market) | 3.15 | 197000 | 45660 | 56.3 | 918 | 132946 | 0.406 | 392
ATB Constant | 2045 | Plug-in Hybrid Electric Vehicle (50-mile electric range) | PHEV | LDV | Midsize | Electricity; Reformulated E10 Gasoline | PEV Charging Electricity, IN Grid Mix (Current Market); Reformulated Blendstock for Oxygenate Blending (Current Market), Cellulosic Biochemical Ethanol (Future Modeled, High Volume) | 3.28 | 196000 | 45660 | 56.3 | 918 | 132946 | 0.409 | 390.4
ATB Constant | 2045 | Plug-in Hybrid Electric Vehicle (50-mile electric range) | PHEV | LDV | Midsize | Electricity; Reformulated E10 Gasoline | PEV Charging Electricity, IN Grid Mix (Current Market); Reformulated Blendstock for Oxygenate Blending (Current Market), Cellulosic Biochemical Ethanol (Future Modeled, Low Volume) | 3.32 | 196000 | 45660 | 56.3 | 918 | 132946 | 0.409 | 390.4
ATB Constant | 2045 | Plug-in Hybrid Electric Vehicle (50-mile electric range) | PHEV | LDV | Midsize | Electricity; Reformulated E10 Gasoline | PEV Charging Electricity, IN Grid Mix (Current Market); Reformulated Blendstock for Oxygenate Blending (Current Market), Cellulosic Thermochemical Ethanol (Future Modeled, High Volume) | 3.28 | 196000 | 45660 | 56.3 | 918 | 132946 | 0.409 | 389.4
ATB Constant | 2045 | Plug-in Hybrid Electric Vehicle (50-mile electric range) | PHEV | LDV | Midsize | Electricity; Reformulated E10 Gasoline | PEV Charging Electricity, IN Grid Mix (Current Market); Reformulated Blendstock for Oxygenate Blending (Current Market), Starch Ethanol (Current Market) | 3.24 | 197000 | 45660 | 56.3 | 918 | 132946 | 0.408 | 391.8
ATB Constant | 2045 | Plug-in Hybrid Electric Vehicle (50-mile electric range) | PHEV | LDV | Midsize | Electricity; Reformulated E15 Gasoline | PEV Charging Electricity, IN Grid Mix (Current Market); Reformulated Blendstock for Oxygenate Blending (Current Market), Cellulosic Biochemical Ethanol (Future Modeled, High Volume) | 3.31 | 196000 | 45660 | 56.3 | 918 | 132946 | 0.409 | 389.8
ATB Constant | 2045 | Plug-in Hybrid Electric Vehicle (50-mile electric range) | PHEV | LDV | Midsize | Electricity; Reformulated E15 Gasoline | PEV Charging Electricity, IN Grid Mix (Current Market); Reformulated Blendstock for Oxygenate Blending (Current Market), Cellulosic Biochemical Ethanol (Future Modeled, Low Volume) | 3.37 | 196000 | 45660 | 56.3 | 918 | 132946 | 0.41 | 389.8
ATB Constant | 2045 | Plug-in Hybrid Electric Vehicle (50-mile electric range) | PHEV | LDV | Midsize | Electricity; Reformulated E15 Gasoline | PEV Charging Electricity, IN Grid Mix (Current Market); Reformulated Blendstock for Oxygenate Blending (Current Market), Cellulosic Thermochemical Ethanol (Future Modeled, High Volume) | 3.3 | 194000 | 45660 | 56.3 | 918 | 132946 | 0.409 | 387.1
ATB Constant | 2045 | Plug-in Hybrid Electric Vehicle (50-mile electric range) | PHEV | LDV | Midsize | Electricity; Reformulated E15 Gasoline | PEV Charging Electricity, IN Grid Mix (Current Market); Reformulated Blendstock for Oxygenate Blending (Current Market), Starch Ethanol (Current Market) | 3.25 | 196000 | 45660 | 56.3 | 918 | 132946 | 0.408 | 390.8
ATB Constant | 2045 | Plug-in Hybrid Electric Vehicle (50-mile electric range) | PHEV | LDV | Midsize | Electricity; Conventional E10 Gasoline | PEV Charging Electricity, National Grid Mix (Current Market); Conventional Blendstock for Oxygenate Blending (Current Market), Cellulosic Biochemical Ethanol (Future Modeled, High Volume) | 3.39 | 124000 | 45660 | 56.3 | 918 | 132946 | 0.411 | 247
ATB Constant | 2045 | Plug-in Hybrid Electric Vehicle (50-mile electric range) | PHEV | LDV | Midsize | Electricity; Conventional E10 Gasoline | PEV Charging Electricity, National Grid Mix (Current Market); Conventional Blendstock for Oxygenate Blending (Current Market), Cellulosic Biochemical Ethanol (Future Modeled, Low Volume) | 3.43 | 124000 | 45660 | 56.3 | 918 | 132946 | 0.411 | 247
ATB Constant | 2045 | Plug-in Hybrid Electric Vehicle (50-mile electric range) | PHEV | LDV | Midsize | Electricity; Conventional E10 Gasoline | PEV Charging Electricity, National Grid Mix (Current Market); Conventional Blendstock for Oxygenate Blending (Current Market), Cellulosic Thermochemical Ethanol (Future Modeled, High Volume) | 3.39 | 124000 | 45660 | 56.3 | 918 | 132946 | 0.411 | 246.1
ATB Constant | 2045 | Plug-in Hybrid Electric Vehicle (50-mile electric range) | PHEV | LDV | Midsize | Electricity; Conventional E10 Gasoline | PEV Charging Electricity, National Grid Mix (Current Market); Conventional Blendstock for Oxygenate Blending (Current Market), Starch Ethanol (Current Market) | 3.35 | 125000 | 45660 | 56.3 | 918 | 132946 | 0.41 | 248.5
ATB Constant | 2045 | Plug-in Hybrid Electric Vehicle (50-mile electric range) | PHEV | LDV | Midsize | Electricity; Conventional E10 Gasoline | PEV Charging Electricity, National Grid Mix (Current Market); Conventional E10 Gasoline 2050 (Starch Ethanol) (Future Modeled, High Volume) | 3.59 | 124000 | 45660 | 56.3 | 918 | 132946 | 0.414 | 247.3
ATB Constant | 2045 | Plug-in Hybrid Electric Vehicle (50-mile electric range) | PHEV | LDV | Midsize | Electricity; Conventional E10 Gasoline | PEV Charging Electricity, National Grid Mix (Current Market); Conventional E10 Gasoline 2050 High Price (Starch Ethanol) (Future Modeled, High Volume) | 4.13 | 124000 | 45660 | 56.3 | 918 | 132946 | 0.424 | 247.3
ATB Constant | 2045 | Plug-in Hybrid Electric Vehicle (50-mile electric range) | PHEV | LDV | Midsize | Electricity; Conventional E10 Gasoline | PEV Charging Electricity, National Grid Mix (Current Market); Conventional E10 Gasoline 2050 Low Price (Starch Ethanol) (Future Modeled, High Volume) | 3.16 | 124000 | 45660 | 56.3 | 918 | 132946 | 0.407 | 247.3
ATB Constant | 2045 | Plug-in Hybrid Electric Vehicle (50-mile electric range) | PHEV | LDV | Midsize | Electricity; Conventional E15 Gasoline | PEV Charging Electricity, National Grid Mix (Current Market); Conventional Blendstock for Oxygenate Blending (Current Market), Cellulosic Biochemical Ethanol (Future Modeled, High Volume) | 3.43 | 122000 | 45660 | 56.3 | 918 | 132946 | 0.411 | 244
ATB Constant | 2045 | Plug-in Hybrid Electric Vehicle (50-mile electric range) | PHEV | LDV | Midsize | Electricity; Conventional E15 Gasoline | PEV Charging Electricity, National Grid Mix (Current Market); Conventional Blendstock for Oxygenate Blending (Current Market), Cellulosic Biochemical Ethanol (Future Modeled, Low Volume) | 3.49 | 122000 | 45660 | 56.3 | 918 | 132946 | 0.412 | 244
ATB Constant | 2045 | Plug-in Hybrid Electric Vehicle (50-mile electric range) | PHEV | LDV | Midsize | Electricity; Conventional E15 Gasoline | PEV Charging Electricity, National Grid Mix (Current Market); Conventional Blendstock for Oxygenate Blending (Current Market), Cellulosic Thermochemical Ethanol (Future Modeled, High Volume) | 3.42 | 122000 | 45660 | 56.3 | 918 | 132946 | 0.411 | 243.7
ATB Constant | 2045 | Plug-in Hybrid Electric Vehicle (50-mile electric range) | PHEV | LDV | Midsize | Electricity; Conventional E15 Gasoline | PEV Charging Electricity, National Grid Mix (Current Market); Conventional Blendstock for Oxygenate Blending (Current Market), Starch Ethanol (Current Market) | 3.37 | 124000 | 45660 | 56.3 | 918 | 132946 | 0.41 | 247.5
ATB Constant | 2045 | Plug-in Hybrid Electric Vehicle (50-mile electric range) | PHEV | LDV | Midsize | Electricity; Reformulated E10 Gasoline | PEV Charging Electricity, National Grid Mix (Current Market); Reformulated Blendstock for Oxygenate Blending (Current Market), Cellulosic Biochemical Ethanol (Future Modeled, High Volume) | 3.5 | 123000 | 45660 | 56.3 | 918 | 132946 | 0.412 | 245.8
ATB Constant | 2045 | Plug-in Hybrid Electric Vehicle (50-mile electric range) | PHEV | LDV | Midsize | Electricity; Reformulated E10 Gasoline | PEV Charging Electricity, National Grid Mix (Current Market); Reformulated Blendstock for Oxygenate Blending (Current Market), Cellulosic Biochemical Ethanol (Future Modeled, Low Volume) | 3.54 | 123000 | 45660 | 56.3 | 918 | 132946 | 0.413 | 245.8
ATB Constant | 2045 | Plug-in Hybrid Electric Vehicle (50-mile electric range) | PHEV | LDV | Midsize | Electricity; Reformulated E10 Gasoline | PEV Charging Electricity, National Grid Mix (Current Market); Reformulated Blendstock for Oxygenate Blending (Current Market), Cellulosic Thermochemical Ethanol (Future Modeled, High Volume) | 3.49 | 123000 | 45660 | 56.3 | 918 | 132946 | 0.412 | 244.8
ATB Constant | 2045 | Plug-in Hybrid Electric Vehicle (50-mile electric range) | PHEV | LDV | Midsize | Electricity; Reformulated E10 Gasoline | PEV Charging Electricity, National Grid Mix (Current Market); Reformulated Blendstock for Oxygenate Blending (Current Market), Starch Ethanol (Current Market) | 3.46 | 124000 | 45660 | 56.3 | 918 | 132946 | 0.412 | 247.3
ATB Constant | 2045 | Plug-in Hybrid Electric Vehicle (50-mile electric range) | PHEV | LDV | Midsize | Electricity; Reformulated E15 Gasoline | PEV Charging Electricity, National Grid Mix (Current Market); Reformulated Blendstock for Oxygenate Blending (Current Market), Cellulosic Biochemical Ethanol (Future Modeled, High Volume) | 3.53 | 123000 | 45660 | 56.3 | 918 | 132946 | 0.413 | 245.2
ATB Constant | 2045 | Plug-in Hybrid Electric Vehicle (50-mile electric range) | PHEV | LDV | Midsize | Electricity; Reformulated E15 Gasoline | PEV Charging Electricity, National Grid Mix (Current Market); Reformulated Blendstock for Oxygenate Blending (Current Market), Cellulosic Biochemical Ethanol (Future Modeled, Low Volume) | 3.58 | 123000 | 45660 | 56.3 | 918 | 132946 | 0.414 | 245.2
ATB Constant | 2045 | Plug-in Hybrid Electric Vehicle (50-mile electric range) | PHEV | LDV | Midsize | Electricity; Reformulated E15 Gasoline | PEV Charging Electricity, National Grid Mix (Current Market); Reformulated Blendstock for Oxygenate Blending (Current Market), Cellulosic Thermochemical Ethanol (Future Modeled, High Volume) | 3.52 | 122000 | 45660 | 56.3 | 918 | 132946 | 0.413 | 242.5
ATB Constant | 2045 | Plug-in Hybrid Electric Vehicle (50-mile electric range) | PHEV | LDV | Midsize | Electricity; Reformulated E15 Gasoline | PEV Charging Electricity, National Grid Mix (Current Market); Reformulated Blendstock for Oxygenate Blending (Current Market), Starch Ethanol (Current Market) | 3.47 | 124000 | 45660 | 56.3 | 918 | 132946 | 0.412 | 246.3
ATB Constant | 2050 | Plug-in Hybrid Electric Vehicle (50-mile electric range) | PHEV | LDV | Midsize | Electricity; Conventional E10 Gasoline | DCFC Charging Electricity, National Grid Mix (Current Market); Conventional Blendstock for Oxygenate Blending (Current Market), Cellulosic Biochemical Ethanol (Future Modeled, High Volume) | 6.89 | 124000 | 45660 | 56.3 | 918 | 132946 | 0.473 | 247
ATB Constant | 2050 | Plug-in Hybrid Electric Vehicle (50-mile electric range) | PHEV | LDV | Midsize | Electricity; Conventional E10 Gasoline | DCFC Charging Electricity, National Grid Mix (Current Market); Conventional Blendstock for Oxygenate Blending (Current Market), Cellulosic Biochemical Ethanol (Future Modeled, Low Volume) | 6.93 | 124000 | 45660 | 56.3 | 918 | 132946 | 0.473 | 247
ATB Constant | 2050 | Plug-in Hybrid Electric Vehicle (50-mile electric range) | PHEV | LDV | Midsize | Electricity; Conventional E10 Gasoline | DCFC Charging Electricity, National Grid Mix (Current Market); Conventional Blendstock for Oxygenate Blending (Current Market), Cellulosic Thermochemical Ethanol (Future Modeled, High Volume) | 6.89 | 124000 | 45660 | 56.3 | 918 | 132946 | 0.473 | 246.1
ATB Constant | 2050 | Plug-in Hybrid Electric Vehicle (50-mile electric range) | PHEV | LDV | Midsize | Electricity; Conventional E10 Gasoline | DCFC Charging Electricity, National Grid Mix (Current Market); Conventional Blendstock for Oxygenate Blending (Current Market), Starch Ethanol (Current Market) | 6.85 | 125000 | 45660 | 56.3 | 918 | 132946 | 0.472 | 248.5
ATB Constant | 2050 | Plug-in Hybrid Electric Vehicle (50-mile electric range) | PHEV | LDV | Midsize | Electricity; Conventional E10 Gasoline | DCFC Charging Electricity, National Grid Mix (Current Market); Conventional E10 Gasoline 2050 (Starch Ethanol) (Future Modeled, High Volume) | 7.08 | 124000 | 45660 | 56.3 | 918 | 132946 | 0.476 | 247.3
ATB Constant | 2050 | Plug-in Hybrid Electric Vehicle (50-mile electric range) | PHEV | LDV | Midsize | Electricity; Conventional E10 Gasoline | DCFC Charging Electricity, National Grid Mix (Current Market); Conventional E10 Gasoline 2050 High Price (Starch Ethanol) (Future Modeled, High Volume) | 7.63 | 124000 | 45660 | 56.3 | 918 | 132946 | 0.486 | 247.3
ATB Constant | 2050 | Plug-in Hybrid Electric Vehicle (50-mile electric range) | PHEV | LDV | Midsize | Electricity; Conventional E10 Gasoline | DCFC Charging Electricity, National Grid Mix (Current Market); Conventional E10 Gasoline 2050 Low Price (Starch Ethanol) (Future Modeled, High Volume) | 6.66 | 124000 | 45660 | 56.3 | 918 | 132946 | 0.469 | 247.3
ATB Constant | 2050 | Plug-in Hybrid Electric Vehicle (50-mile electric range) | PHEV | LDV | Midsize | Electricity; Conventional E15 Gasoline | DCFC Charging Electricity, National Grid Mix (Current Market); Conventional Blendstock for Oxygenate Blending (Current Market), Cellulosic Biochemical Ethanol (Future Modeled, High Volume) | 6.92 | 122000 | 45660 | 56.3 | 918 | 132946 | 0.473 | 244
ATB Constant | 2050 | Plug-in Hybrid Electric Vehicle (50-mile electric range) | PHEV | LDV | Midsize | Electricity; Conventional E15 Gasoline | DCFC Charging Electricity, National Grid Mix (Current Market); Conventional Blendstock for Oxygenate Blending (Current Market), Cellulosic Biochemical Ethanol (Future Modeled, Low Volume) | 6.98 | 122000 | 45660 | 56.3 | 918 | 132946 | 0.474 | 244
ATB Constant | 2050 | Plug-in Hybrid Electric Vehicle (50-mile electric range) | PHEV | LDV | Midsize | Electricity; Conventional E15 Gasoline | DCFC Charging Electricity, National Grid Mix (Current Market); Conventional Blendstock for Oxygenate Blending (Current Market), Cellulosic Thermochemical Ethanol (Future Modeled, High Volume) | 6.91 | 122000 | 45660 | 56.3 | 918 | 132946 | 0.473 | 243.7
ATB Constant | 2050 | Plug-in Hybrid Electric Vehicle (50-mile electric range) | PHEV | LDV | Midsize | Electricity; Conventional E15 Gasoline | DCFC Charging Electricity, National Grid Mix (Current Market); Conventional Blendstock for Oxygenate Blending (Current Market), Starch Ethanol (Current Market) | 6.86 | 124000 | 45660 | 56.3 | 918 | 132946 | 0.472 | 247.5
ATB Constant | 2050 | Plug-in Hybrid Electric Vehicle (50-mile electric range) | PHEV | LDV | Midsize | Electricity; Reformulated E10 Gasoline | DCFC Charging Electricity, National Grid Mix (Current Market); Reformulated Blendstock for Oxygenate Blending (Current Market), Cellulosic Biochemical Ethanol (Future Modeled, High Volume) | 6.99 | 123000 | 45660 | 56.3 | 918 | 132946 | 0.475 | 245.8
ATB Constant | 2050 | Plug-in Hybrid Electric Vehicle (50-mile electric range) | PHEV | LDV | Midsize | Electricity; Reformulated E10 Gasoline | DCFC Charging Electricity, National Grid Mix (Current Market); Reformulated Blendstock for Oxygenate Blending (Current Market), Cellulosic Biochemical Ethanol (Future Modeled, Low Volume) | 7.03 | 123000 | 45660 | 56.3 | 918 | 132946 | 0.475 | 245.8
ATB Constant | 2050 | Plug-in Hybrid Electric Vehicle (50-mile electric range) | PHEV | LDV | Midsize | Electricity; Reformulated E10 Gasoline | DCFC Charging Electricity, National Grid Mix (Current Market); Reformulated Blendstock for Oxygenate Blending (Current Market), Cellulosic Thermochemical Ethanol (Future Modeled, High Volume) | 6.99 | 123000 | 45660 | 56.3 | 918 | 132946 | 0.474 | 244.8
ATB Constant | 2050 | Plug-in Hybrid Electric Vehicle (50-mile electric range) | PHEV | LDV | Midsize | Electricity; Reformulated E10 Gasoline | DCFC Charging Electricity, National Grid Mix (Current Market); Reformulated Blendstock for Oxygenate Blending (Current Market), Starch Ethanol (Current Market) | 6.95 | 124000 | 45660 | 56.3 | 918 | 132946 | 0.474 | 247.3
ATB Constant | 2050 | Plug-in Hybrid Electric Vehicle (50-mile electric range) | PHEV | LDV | Midsize | Electricity; Reformulated E15 Gasoline | DCFC Charging Electricity, National Grid Mix (Current Market); Reformulated Blendstock for Oxygenate Blending (Current Market), Cellulosic Biochemical Ethanol (Future Modeled, High Volume) | 7.02 | 123000 | 45660 | 56.3 | 918 | 132946 | 0.475 | 245.2
ATB Constant | 2050 | Plug-in Hybrid Electric Vehicle (50-mile electric range) | PHEV | LDV | Midsize | Electricity; Reformulated E15 Gasoline | DCFC Charging Electricity, National Grid Mix (Current Market); Reformulated Blendstock for Oxygenate Blending (Current Market), Cellulosic Biochemical Ethanol (Future Modeled, Low Volume) | 7.08 | 123000 | 45660 | 56.3 | 918 | 132946 | 0.476 | 245.2
ATB Constant | 2050 | Plug-in Hybrid Electric Vehicle (50-mile electric range) | PHEV | LDV | Midsize | Electricity; Reformulated E15 Gasoline | DCFC Charging Electricity, National Grid Mix (Current Market); Reformulated Blendstock for Oxygenate Blending (Current Market), Cellulosic Thermochemical Ethanol (Future Modeled, High Volume) | 7.02 | 122000 | 45660 | 56.3 | 918 | 132946 | 0.475 | 242.5
ATB Constant | 2050 | Plug-in Hybrid Electric Vehicle (50-mile electric range) | PHEV | LDV | Midsize | Electricity; Reformulated E15 Gasoline | DCFC Charging Electricity, National Grid Mix (Current Market); Reformulated Blendstock for Oxygenate Blending (Current Market), Starch Ethanol (Current Market) | 6.96 | 124000 | 45660 | 56.3 | 918 | 132946 | 0.474 | 246.3
ATB Constant | 2050 | Plug-in Hybrid Electric Vehicle (50-mile electric range) | PHEV | LDV | Midsize | Electricity; Conventional E10 Gasoline | PEV Charging Electricity High Cost, National Grid Mix (Current Market); Conventional Blendstock for Oxygenate Blending (Current Market), Cellulosic Biochemical Ethanol (Future Modeled, High Volume) | 3.83 | 124000 | 45660 | 56.3 | 918 | 132946 | 0.418 | 247
ATB Constant | 2050 | Plug-in Hybrid Electric Vehicle (50-mile electric range) | PHEV | LDV | Midsize | Electricity; Conventional E10 Gasoline | PEV Charging Electricity High Cost, National Grid Mix (Current Market); Conventional Blendstock for Oxygenate Blending (Current Market), Cellulosic Biochemical Ethanol (Future Modeled, Low Volume) | 3.87 | 124000 | 45660 | 56.3 | 918 | 132946 | 0.419 | 247
ATB Constant | 2050 | Plug-in Hybrid Electric Vehicle (50-mile electric range) | PHEV | LDV | Midsize | Electricity; Conventional E10 Gasoline | PEV Charging Electricity High Cost, National Grid Mix (Current Market); Conventional Blendstock for Oxygenate Blending (Current Market), Cellulosic Thermochemical Ethanol (Future Modeled, High Volume) | 3.83 | 124000 | 45660 | 56.3 | 918 | 132946 | 0.418 | 246.1
ATB Constant | 2050 | Plug-in Hybrid Electric Vehicle (50-mile electric range) | PHEV | LDV | Midsize | Electricity; Conventional E10 Gasoline | PEV Charging Electricity High Cost, National Grid Mix (Current Market); Conventional Blendstock for Oxygenate Blending (Current Market), Starch Ethanol (Current Market) | 3.79 | 125000 | 45660 | 56.3 | 918 | 132946 | 0.418 | 248.5
ATB Constant | 2050 | Plug-in Hybrid Electric Vehicle (50-mile electric range) | PHEV | LDV | Midsize | Electricity; Conventional E10 Gasoline | PEV Charging Electricity High Cost, National Grid Mix (Current Market); Conventional E10 Gasoline 2050 (Starch Ethanol) (Future Modeled, High Volume) | 4.03 | 124000 | 45660 | 56.3 | 918 | 132946 | 0.422 | 247.3
ATB Constant | 2050 | Plug-in Hybrid Electric Vehicle (50-mile electric range) | PHEV | LDV | Midsize | Electricity; Conventional E10 Gasoline | PEV Charging Electricity High Cost, National Grid Mix (Current Market); Conventional E10 Gasoline 2050 High Price (Starch Ethanol) (Future Modeled, High Volume) | 4.57 | 124000 | 45660 | 56.3 | 918 | 132946 | 0.432 | 247.3
ATB Constant | 2050 | Plug-in Hybrid Electric Vehicle (50-mile electric range) | PHEV | LDV | Midsize | Electricity; Conventional E10 Gasoline | PEV Charging Electricity High Cost, National Grid Mix (Current Market); Conventional E10 Gasoline 2050 Low Price (Starch Ethanol) (Future Modeled, High Volume) | 3.6 | 124000 | 45660 | 56.3 | 918 | 132946 | 0.414 | 247.3
ATB Constant | 2050 | Plug-in Hybrid Electric Vehicle (50-mile electric range) | PHEV | LDV | Midsize | Electricity; Conventional E15 Gasoline | PEV Charging Electricity High Cost, National Grid Mix (Current Market); Conventional Blendstock for Oxygenate Blending (Current Market), Cellulosic Biochemical Ethanol (Future Modeled, High Volume) | 3.87 | 122000 | 45660 | 56.3 | 918 | 132946 | 0.419 | 244
ATB Constant | 2050 | Plug-in Hybrid Electric Vehicle (50-mile electric range) | PHEV | LDV | Midsize | Electricity; Conventional E15 Gasoline | PEV Charging Electricity High Cost, National Grid Mix (Current Market); Conventional Blendstock for Oxygenate Blending (Current Market), Cellulosic Biochemical Ethanol (Future Modeled, Low Volume) | 3.92 | 122000 | 45660 | 56.3 | 918 | 132946 | 0.42 | 244
ATB Constant | 2050 | Plug-in Hybrid Electric Vehicle (50-mile electric range) | PHEV | LDV | Midsize | Electricity; Conventional E15 Gasoline | PEV Charging Electricity High Cost, National Grid Mix (Current Market); Conventional Blendstock for Oxygenate Blending (Current Market), Cellulosic Thermochemical Ethanol (Future Modeled, High Volume) | 3.86 | 122000 | 45660 | 56.3 | 918 | 132946 | 0.419 | 243.7
ATB Constant | 2050 | Plug-in Hybrid Electric Vehicle (50-mile electric range) | PHEV | LDV | Midsize | Electricity; Conventional E15 Gasoline | PEV Charging Electricity High Cost, National Grid Mix (Current Market); Conventional Blendstock for Oxygenate Blending (Current Market), Starch Ethanol (Current Market) | 3.8 | 124000 | 45660 | 56.3 | 918 | 132946 | 0.418 | 247.5
ATB Constant | 2050 | Plug-in Hybrid Electric Vehicle (50-mile electric range) | PHEV | LDV | Midsize | Electricity; Reformulated E10 Gasoline | PEV Charging Electricity High Cost, National Grid Mix (Current Market); Reformulated Blendstock for Oxygenate Blending (Current Market), Cellulosic Biochemical Ethanol (Future Modeled, High Volume) | 3.93 | 123000 | 45660 | 56.3 | 918 | 132946 | 0.42 | 245.8
ATB Constant | 2050 | Plug-in Hybrid Electric Vehicle (50-mile electric range) | PHEV | LDV | Midsize | Electricity; Reformulated E10 Gasoline | PEV Charging Electricity High Cost, National Grid Mix (Current Market); Reformulated Blendstock for Oxygenate Blending (Current Market), Cellulosic Biochemical Ethanol (Future Modeled, Low Volume) | 3.97 | 123000 | 45660 | 56.3 | 918 | 132946 | 0.421 | 245.8
ATB Constant | 2050 | Plug-in Hybrid Electric Vehicle (50-mile electric range) | PHEV | LDV | Midsize | Electricity; Reformulated E10 Gasoline | PEV Charging Electricity High Cost, National Grid Mix (Current Market); Reformulated Blendstock for Oxygenate Blending (Current Market), Cellulosic Thermochemical Ethanol (Future Modeled, High Volume) | 3.93 | 123000 | 45660 | 56.3 | 918 | 132946 | 0.42 | 244.8
ATB Constant | 2050 | Plug-in Hybrid Electric Vehicle (50-mile electric range) | PHEV | LDV | Midsize | Electricity; Reformulated E10 Gasoline | PEV Charging Electricity High Cost, National Grid Mix (Current Market); Reformulated Blendstock for Oxygenate Blending (Current Market), Starch Ethanol (Current Market) | 3.9 | 124000 | 45660 | 56.3 | 918 | 132946 | 0.42 | 247.3
ATB Constant | 2050 | Plug-in Hybrid Electric Vehicle (50-mile electric range) | PHEV | LDV | Midsize | Electricity; Reformulated E15 Gasoline | PEV Charging Electricity High Cost, National Grid Mix (Current Market); Reformulated Blendstock for Oxygenate Blending (Current Market), Cellulosic Biochemical Ethanol (Future Modeled, High Volume) | 3.97 | 123000 | 45660 | 56.3 | 918 | 132946 | 0.421 | 245.2
ATB Constant | 2050 | Plug-in Hybrid Electric Vehicle (50-mile electric range) | PHEV | LDV | Midsize | Electricity; Reformulated E15 Gasoline | PEV Charging Electricity High Cost, National Grid Mix (Current Market); Reformulated Blendstock for Oxygenate Blending (Current Market), Cellulosic Biochemical Ethanol (Future Modeled, Low Volume) | 4.02 | 123000 | 45660 | 56.3 | 918 | 132946 | 0.422 | 245.2
ATB Constant | 2050 | Plug-in Hybrid Electric Vehicle (50-mile electric range) | PHEV | LDV | Midsize | Electricity; Reformulated E15 Gasoline | PEV Charging Electricity High Cost, National Grid Mix (Current Market); Reformulated Blendstock for Oxygenate Blending (Current Market), Cellulosic Thermochemical Ethanol (Future Modeled, High Volume) | 3.96 | 122000 | 45660 | 56.3 | 918 | 132946 | 0.421 | 242.5
ATB Constant | 2050 | Plug-in Hybrid Electric Vehicle (50-mile electric range) | PHEV | LDV | Midsize | Electricity; Reformulated E15 Gasoline | PEV Charging Electricity High Cost, National Grid Mix (Current Market); Reformulated Blendstock for Oxygenate Blending (Current Market), Starch Ethanol (Current Market) | 3.9 | 124000 | 45660 | 56.3 | 918 | 132946 | 0.42 | 246.3
ATB Constant | 2050 | Plug-in Hybrid Electric Vehicle (50-mile electric range) | PHEV | LDV | Midsize | Electricity; Conventional E10 Gasoline | PEV Charging Electricity, CA Grid Mix (Current Market); Conventional Blendstock for Oxygenate Blending (Current Market), Cellulosic Biochemical Ethanol (Future Modeled, High Volume) | 4.27 | 85800 | 45660 | 56.3 | 918 | 132946 | 0.426 | 170.9
ATB Constant | 2050 | Plug-in Hybrid Electric Vehicle (50-mile electric range) | PHEV | LDV | Midsize | Electricity; Conventional E10 Gasoline | PEV Charging Electricity, CA Grid Mix (Current Market); Conventional Blendstock for Oxygenate Blending (Current Market), Cellulosic Biochemical Ethanol (Future Modeled, Low Volume) | 4.31 | 85800 | 45660 | 56.3 | 918 | 132946 | 0.427 | 170.9
ATB Constant | 2050 | Plug-in Hybrid Electric Vehicle (50-mile electric range) | PHEV | LDV | Midsize | Electricity; Conventional E10 Gasoline | PEV Charging Electricity, CA Grid Mix (Current Market); Conventional Blendstock for Oxygenate Blending (Current Market), Cellulosic Thermochemical Ethanol (Future Modeled, High Volume) | 4.27 | 85300 | 45660 | 56.3 | 918 | 132946 | 0.426 | 169.9
ATB Constant | 2050 | Plug-in Hybrid Electric Vehicle (50-mile electric range) | PHEV | LDV | Midsize | Electricity; Conventional E10 Gasoline | PEV Charging Electricity, CA Grid Mix (Current Market); Conventional Blendstock for Oxygenate Blending (Current Market), Starch Ethanol (Current Market) | 4.23 | 86500 | 45660 | 56.3 | 918 | 132946 | 0.425 | 172.4
ATB Constant | 2050 | Plug-in Hybrid Electric Vehicle (50-mile electric range) | PHEV | LDV | Midsize | Electricity; Conventional E10 Gasoline | PEV Charging Electricity, CA Grid Mix (Current Market); Conventional E10 Gasoline 2050 (Starch Ethanol) (Future Modeled, High Volume) | 4.46 | 85900 | 45660 | 56.3 | 918 | 132946 | 0.43 | 171.2
ATB Constant | 2050 | Plug-in Hybrid Electric Vehicle (50-mile electric range) | PHEV | LDV | Midsize | Electricity; Conventional E10 Gasoline | PEV Charging Electricity, CA Grid Mix (Current Market); Conventional E10 Gasoline 2050 High Price (Starch Ethanol) (Future Modeled, High Volume) | 5.01 | 85900 | 45660 | 56.3 | 918 | 132946 | 0.439 | 171.2
ATB Constant | 2050 | Plug-in Hybrid Electric Vehicle (50-mile electric range) | PHEV | LDV | Midsize | Electricity; Conventional E10 Gasoline | PEV Charging Electricity, CA Grid Mix (Current Market); Conventional E10 Gasoline 2050 Low Price (Starch Ethanol) (Future Modeled, High Volume) | 4.04 | 85900 | 45660 | 56.3 | 918 | 132946 | 0.422 | 171.2
ATB Constant | 2050 | Plug-in Hybrid Electric Vehicle (50-mile electric range) | PHEV | LDV | Midsize | Electricity; Conventional E15 Gasoline | PEV Charging Electricity, CA Grid Mix (Current Market); Conventional Blendstock for Oxygenate Blending (Current Market), Cellulosic Biochemical Ethanol (Future Modeled, High Volume) | 4.3 | 84300 | 45660 | 56.3 | 918 | 132946 | 0.427 | 167.8
ATB Constant | 2050 | Plug-in Hybrid Electric Vehicle (50-mile electric range) | PHEV | LDV | Midsize | Electricity; Conventional E15 Gasoline | PEV Charging Electricity, CA Grid Mix (Current Market); Conventional Blendstock for Oxygenate Blending (Current Market), Cellulosic Biochemical Ethanol (Future Modeled, Low Volume) | 4.36 | 84300 | 45660 | 56.3 | 918 | 132946 | 0.428 | 167.8
ATB Constant | 2050 | Plug-in Hybrid Electric Vehicle (50-mile electric range) | PHEV | LDV | Midsize | Electricity; Conventional E15 Gasoline | PEV Charging Electricity, CA Grid Mix (Current Market); Conventional Blendstock for Oxygenate Blending (Current Market), Cellulosic Thermochemical Ethanol (Future Modeled, High Volume) | 4.29 | 84200 | 45660 | 56.3 | 918 | 132946 | 0.427 | 167.6
ATB Constant | 2050 | Plug-in Hybrid Electric Vehicle (50-mile electric range) | PHEV | LDV | Midsize | Electricity; Conventional E15 Gasoline | PEV Charging Electricity, CA Grid Mix (Current Market); Conventional Blendstock for Oxygenate Blending (Current Market), Starch Ethanol (Current Market) | 4.24 | 86000 | 45660 | 56.3 | 918 | 132946 | 0.426 | 171.3
ATB Constant | 2050 | Plug-in Hybrid Electric Vehicle (50-mile electric range) | PHEV | LDV | Midsize | Electricity; Reformulated E10 Gasoline | PEV Charging Electricity, CA Grid Mix (Current Market); Reformulated Blendstock for Oxygenate Blending (Current Market), Cellulosic Biochemical Ethanol (Future Modeled, High Volume) | 4.37 | 85200 | 45660 | 56.3 | 918 | 132946 | 0.428 | 169.6
ATB Constant | 2050 | Plug-in Hybrid Electric Vehicle (50-mile electric range) | PHEV | LDV | Midsize | Electricity; Reformulated E10 Gasoline | PEV Charging Electricity, CA Grid Mix (Current Market); Reformulated Blendstock for Oxygenate Blending (Current Market), Cellulosic Biochemical Ethanol (Future Modeled, Low Volume) | 4.41 | 85200 | 45660 | 56.3 | 918 | 132946 | 0.429 | 169.6
ATB Constant | 2050 | Plug-in Hybrid Electric Vehicle (50-mile electric range) | PHEV | LDV | Midsize | Electricity; Reformulated E10 Gasoline | PEV Charging Electricity, CA Grid Mix (Current Market); Reformulated Blendstock for Oxygenate Blending (Current Market), Cellulosic Thermochemical Ethanol (Future Modeled, High Volume) | 4.37 | 84700 | 45660 | 56.3 | 918 | 132946 | 0.428 | 168.6
ATB Constant | 2050 | Plug-in Hybrid Electric Vehicle (50-mile electric range) | PHEV | LDV | Midsize | Electricity; Reformulated E10 Gasoline | PEV Charging Electricity, CA Grid Mix (Current Market); Reformulated Blendstock for Oxygenate Blending (Current Market), Starch Ethanol (Current Market) | 4.33 | 85900 | 45660 | 56.3 | 918 | 132946 | 0.427 | 171.1
ATB Constant | 2050 | Plug-in Hybrid Electric Vehicle (50-mile electric range) | PHEV | LDV | Midsize | Electricity; Reformulated E15 Gasoline | PEV Charging Electricity, CA Grid Mix (Current Market); Reformulated Blendstock for Oxygenate Blending (Current Market), Cellulosic Biochemical Ethanol (Future Modeled, High Volume) | 4.4 | 84900 | 45660 | 56.3 | 918 | 132946 | 0.429 | 169.1
ATB Constant | 2050 | Plug-in Hybrid Electric Vehicle (50-mile electric range) | PHEV | LDV | Midsize | Electricity; Reformulated E15 Gasoline | PEV Charging Electricity, CA Grid Mix (Current Market); Reformulated Blendstock for Oxygenate Blending (Current Market), Cellulosic Biochemical Ethanol (Future Modeled, Low Volume) | 4.46 | 84900 | 45660 | 56.3 | 918 | 132946 | 0.43 | 169.1
ATB Constant | 2050 | Plug-in Hybrid Electric Vehicle (50-mile electric range) | PHEV | LDV | Midsize | Electricity; Reformulated E15 Gasoline | PEV Charging Electricity, CA Grid Mix (Current Market); Reformulated Blendstock for Oxygenate Blending (Current Market), Cellulosic Thermochemical Ethanol (Future Modeled, High Volume) | 4.4 | 83500 | 45660 | 56.3 | 918 | 132946 | 0.428 | 166.3
ATB Constant | 2050 | Plug-in Hybrid Electric Vehicle (50-mile electric range) | PHEV | LDV | Midsize | Electricity; Reformulated E15 Gasoline | PEV Charging Electricity, CA Grid Mix (Current Market); Reformulated Blendstock for Oxygenate Blending (Current Market), Starch Ethanol (Current Market) | 4.34 | 85400 | 45660 | 56.3 | 918 | 132946 | 0.427 | 170.1
ATB Constant | 2050 | Plug-in Hybrid Electric Vehicle (50-mile electric range) | PHEV | LDV | Midsize | Electricity; Conventional E10 Gasoline | PEV Charging Electricity, Future High RE Penetration Grid Mix (Future Modeled, High Volume); Conventional Blendstock for Oxygenate Blending (Current Market), Cellulosic Biochemical Ethanol (Future Modeled, High Volume) | 3.39 | 61800 | 45660 | 56.3 | 918 | 132946 | 0.411 | 123.1
ATB Constant | 2050 | Plug-in Hybrid Electric Vehicle (50-mile electric range) | PHEV | LDV | Midsize | Electricity; Conventional E10 Gasoline | PEV Charging Electricity, Future High RE Penetration Grid Mix (Future Modeled, High Volume); Conventional Blendstock for Oxygenate Blending (Current Market), Cellulosic Biochemical Ethanol (Future Modeled, Low Volume) | 3.43 | 61800 | 45660 | 56.3 | 918 | 132946 | 0.411 | 123.1
ATB Constant | 2050 | Plug-in Hybrid Electric Vehicle (50-mile electric range) | PHEV | LDV | Midsize | Electricity; Conventional E10 Gasoline | PEV Charging Electricity, Future High RE Penetration Grid Mix (Future Modeled, High Volume); Conventional Blendstock for Oxygenate Blending (Current Market), Cellulosic Thermochemical Ethanol (Future Modeled, High Volume) | 3.39 | 61300 | 45660 | 56.3 | 918 | 132946 | 0.411 | 122.1
ATB Constant | 2050 | Plug-in Hybrid Electric Vehicle (50-mile electric range) | PHEV | LDV | Midsize | Electricity; Conventional E10 Gasoline | PEV Charging Electricity, Future High RE Penetration Grid Mix (Future Modeled, High Volume); Conventional Blendstock for Oxygenate Blending (Current Market), Starch Ethanol (Current Market) | 3.35 | 62600 | 45660 | 56.3 | 918 | 132946 | 0.41 | 124.6
ATB Constant | 2050 | Plug-in Hybrid Electric Vehicle (50-mile electric range) | PHEV | LDV | Midsize | Electricity; Conventional E10 Gasoline | PEV Charging Electricity, Future High RE Penetration Grid Mix (Future Modeled, High Volume); Conventional E10 Gasoline 2050 (Starch Ethanol) (Future Modeled, High Volume) | 3.59 | 62000 | 45660 | 56.3 | 918 | 132946 | 0.414 | 123.4
ATB Constant | 2050 | Plug-in Hybrid Electric Vehicle (50-mile electric range) | PHEV | LDV | Midsize | Electricity; Conventional E10 Gasoline | PEV Charging Electricity, Future High RE Penetration Grid Mix (Future Modeled, High Volume); Conventional E10 Gasoline 2050 High Price (Starch Ethanol) (Future Modeled, High Volume) | 4.13 | 62000 | 45660 | 56.3 | 918 | 132946 | 0.424 | 123.4
ATB Constant | 2050 | Plug-in Hybrid Electric Vehicle (50-mile electric range) | PHEV | LDV | Midsize | Electricity; Conventional E10 Gasoline | PEV Charging Electricity, Future High RE Penetration Grid Mix (Future Modeled, High Volume); Conventional E10 Gasoline 2050 Low Price (Starch Ethanol) (Future Modeled, High Volume) | 3.16 | 62000 | 45660 | 56.3 | 918 | 132946 | 0.407 | 123.4
ATB Constant | 2050 | Plug-in Hybrid Electric Vehicle (50-mile electric range) | PHEV | LDV | Midsize | Electricity; Conventional E15 Gasoline | PEV Charging Electricity, Future High RE Penetration Grid Mix (Future Modeled, High Volume); Conventional Blendstock for Oxygenate Blending (Current Market), Cellulosic Biochemical Ethanol (Future Modeled, High Volume) | 3.43 | 60300 | 45660 | 56.3 | 918 | 132946 | 0.411 | 120
ATB Constant | 2050 | Plug-in Hybrid Electric Vehicle (50-mile electric range) | PHEV | LDV | Midsize | Electricity; Conventional E15 Gasoline | PEV Charging Electricity, Future High RE Penetration Grid Mix (Future Modeled, High Volume); Conventional Blendstock for Oxygenate Blending (Current Market), Cellulosic Biochemical Ethanol (Future Modeled, Low Volume) | 3.49 | 60300 | 45660 | 56.3 | 918 | 132946 | 0.412 | 120
ATB Constant | 2050 | Plug-in Hybrid Electric Vehicle (50-mile electric range) | PHEV | LDV | Midsize | Electricity; Conventional E15 Gasoline | PEV Charging Electricity, Future High RE Penetration Grid Mix (Future Modeled, High Volume); Conventional Blendstock for Oxygenate Blending (Current Market), Cellulosic Thermochemical Ethanol (Future Modeled, High Volume) | 3.42 | 60200 | 45660 | 56.3 | 918 | 132946 | 0.411 | 119.8
ATB Constant | 2050 | Plug-in Hybrid Electric Vehicle (50-mile electric range) | PHEV | LDV | Midsize | Electricity; Conventional E15 Gasoline | PEV Charging Electricity, Future High RE Penetration Grid Mix (Future Modeled, High Volume); Conventional Blendstock for Oxygenate Blending (Current Market), Starch Ethanol (Current Market) | 3.37 | 62000 | 45660 | 56.3 | 918 | 132946 | 0.41 | 123.5
ATB Constant | 2050 | Plug-in Hybrid Electric Vehicle (50-mile electric range) | PHEV | LDV | Midsize | Electricity; Reformulated E10 Gasoline | PEV Charging Electricity, Future High RE Penetration Grid Mix (Future Modeled, High Volume); Reformulated Blendstock for Oxygenate Blending (Current Market), Cellulosic Biochemical Ethanol (Future Modeled, High Volume) | 3.5 | 61200 | 45660 | 56.3 | 918 | 132946 | 0.412 | 121.9
ATB Constant | 2050 | Plug-in Hybrid Electric Vehicle (50-mile electric range) | PHEV | LDV | Midsize | Electricity; Reformulated E10 Gasoline | PEV Charging Electricity, Future High RE Penetration Grid Mix (Future Modeled, High Volume); Reformulated Blendstock for Oxygenate Blending (Current Market), Cellulosic Biochemical Ethanol (Future Modeled, Low Volume) | 3.54 | 61200 | 45660 | 56.3 | 918 | 132946 | 0.413 | 121.9
ATB Constant | 2050 | Plug-in Hybrid Electric Vehicle (50-mile electric range) | PHEV | LDV | Midsize | Electricity; Reformulated E10 Gasoline | PEV Charging Electricity, Future High RE Penetration Grid Mix (Future Modeled, High Volume); Reformulated Blendstock for Oxygenate Blending (Current Market), Cellulosic Thermochemical Ethanol (Future Modeled, High Volume) | 3.49 | 60700 | 45660 | 56.3 | 918 | 132946 | 0.412 | 120.9
ATB Constant | 2050 | Plug-in Hybrid Electric Vehicle (50-mile electric range) | PHEV | LDV | Midsize | Electricity; Reformulated E10 Gasoline | PEV Charging Electricity, Future High RE Penetration Grid Mix (Future Modeled, High Volume); Reformulated Blendstock for Oxygenate Blending (Current Market), Starch Ethanol (Current Market) | 3.46 | 61900 | 45660 | 56.3 | 918 | 132946 | 0.412 | 123.3
ATB Constant | 2050 | Plug-in Hybrid Electric Vehicle (50-mile electric range) | PHEV | LDV | Midsize | Electricity; Reformulated E15 Gasoline | PEV Charging Electricity, Future High RE Penetration Grid Mix (Future Modeled, High Volume); Reformulated Blendstock for Oxygenate Blending (Current Market), Cellulosic Biochemical Ethanol (Future Modeled, High Volume) | 3.53 | 60900 | 45660 | 56.3 | 918 | 132946 | 0.413 | 121.3
ATB Constant | 2050 | Plug-in Hybrid Electric Vehicle (50-mile electric range) | PHEV | LDV | Midsize | Electricity; Reformulated E15 Gasoline | PEV Charging Electricity, Future High RE Penetration Grid Mix (Future Modeled, High Volume); Reformulated Blendstock for Oxygenate Blending (Current Market), Cellulosic Biochemical Ethanol (Future Modeled, Low Volume) | 3.58 | 60900 | 45660 | 56.3 | 918 | 132946 | 0.414 | 121.3
ATB Constant | 2050 | Plug-in Hybrid Electric Vehicle (50-mile electric range) | PHEV | LDV | Midsize | Electricity; Reformulated E15 Gasoline | PEV Charging Electricity, Future High RE Penetration Grid Mix (Future Modeled, High Volume); Reformulated Blendstock for Oxygenate Blending (Current Market), Cellulosic Thermochemical Ethanol (Future Modeled, High Volume) | 3.52 | 59500 | 45660 | 56.3 | 918 | 132946 | 0.413 | 118.6
ATB Constant | 2050 | Plug-in Hybrid Electric Vehicle (50-mile electric range) | PHEV | LDV | Midsize | Electricity; Reformulated E15 Gasoline | PEV Charging Electricity, Future High RE Penetration Grid Mix (Future Modeled, High Volume); Reformulated Blendstock for Oxygenate Blending (Current Market), Starch Ethanol (Current Market) | 3.47 | 61400 | 45660 | 56.3 | 918 | 132946 | 0.412 | 122.4
ATB Constant | 2050 | Plug-in Hybrid Electric Vehicle (50-mile electric range) | PHEV | LDV | Midsize | Electricity; Conventional E10 Gasoline | PEV Charging Electricity, Future Low RE Penetration Grid Mix (Future Modeled, High Volume); Conventional Blendstock for Oxygenate Blending (Current Market), Cellulosic Biochemical Ethanol (Future Modeled, High Volume) | 3.18 | 108000 | 45660 | 56.3 | 918 | 132946 | 0.407 | 216.1
ATB Constant | 2050 | Plug-in Hybrid Electric Vehicle (50-mile electric range) | PHEV | LDV | Midsize | Electricity; Conventional E10 Gasoline | PEV Charging Electricity, Future Low RE Penetration Grid Mix (Future Modeled, High Volume); Conventional Blendstock for Oxygenate Blending (Current Market), Cellulosic Biochemical Ethanol (Future Modeled, Low Volume) | 3.22 | 108000 | 45660 | 56.3 | 918 | 132946 | 0.407 | 216.1
ATB Constant | 2050 | Plug-in Hybrid Electric Vehicle (50-mile electric range) | PHEV | LDV | Midsize | Electricity; Conventional E10 Gasoline | PEV Charging Electricity, Future Low RE Penetration Grid Mix (Future Modeled, High Volume); Conventional Blendstock for Oxygenate Blending (Current Market), Cellulosic Thermochemical Ethanol (Future Modeled, High Volume) | 3.17 | 108000 | 45660 | 56.3 | 918 | 132946 | 0.407 | 215.1
ATB Constant | 2050 | Plug-in Hybrid Electric Vehicle (50-mile electric range) | PHEV | LDV | Midsize | Electricity; Conventional E10 Gasoline | PEV Charging Electricity, Future Low RE Penetration Grid Mix (Future Modeled, High Volume); Conventional Blendstock for Oxygenate Blending (Current Market), Starch Ethanol (Current Market) | 3.13 | 109000 | 45660 | 56.3 | 918 | 132946 | 0.406 | 217.5
ATB Constant | 2050 | Plug-in Hybrid Electric Vehicle (50-mile electric range) | PHEV | LDV | Midsize | Electricity; Conventional E10 Gasoline | PEV Charging Electricity, Future Low RE Penetration Grid Mix (Future Modeled, High Volume); Conventional E10 Gasoline 2050 (Starch Ethanol) (Future Modeled, High Volume) | 3.37 | 109000 | 45660 | 56.3 | 918 | 132946 | 0.41 | 216.3
ATB Constant | 2050 | Plug-in Hybrid Electric Vehicle (50-mile electric range) | PHEV | LDV | Midsize | Electricity; Conventional E10 Gasoline | PEV Charging Electricity, Future Low RE Penetration Grid Mix (Future Modeled, High Volume); Conventional E10 Gasoline 2050 High Price (Starch Ethanol) (Future Modeled, High Volume) | 3.92 | 109000 | 45660 | 56.3 | 918 | 132946 | 0.42 | 216.3
ATB Constant | 2050 | Plug-in Hybrid Electric Vehicle (50-mile electric range) | PHEV | LDV | Midsize | Electricity; Conventional E10 Gasoline | PEV Charging Electricity, Future Low RE Penetration Grid Mix (Future Modeled, High Volume); Conventional E10 Gasoline 2050 Low Price (Starch Ethanol) (Future Modeled, High Volume) | 2.94 | 109000 | 45660 | 56.3 | 918 | 132946 | 0.403 | 216.3
ATB Constant | 2050 | Plug-in Hybrid Electric Vehicle (50-mile electric range) | PHEV | LDV | Midsize | Electricity; Conventional E15 Gasoline | PEV Charging Electricity, Future Low RE Penetration Grid Mix (Future Modeled, High Volume); Conventional Blendstock for Oxygenate Blending (Current Market), Cellulosic Biochemical Ethanol (Future Modeled, High Volume) | 3.21 | 107000 | 45660 | 56.3 | 918 | 132946 | 0.407 | 213
ATB Constant | 2050 | Plug-in Hybrid Electric Vehicle (50-mile electric range) | PHEV | LDV | Midsize | Electricity; Conventional E15 Gasoline | PEV Charging Electricity, Future Low RE Penetration Grid Mix (Future Modeled, High Volume); Conventional Blendstock for Oxygenate Blending (Current Market), Cellulosic Biochemical Ethanol (Future Modeled, Low Volume) | 3.27 | 107000 | 45660 | 56.3 | 918 | 132946 | 0.408 | 213
ATB Constant | 2050 | Plug-in Hybrid Electric Vehicle (50-mile electric range) | PHEV | LDV | Midsize | Electricity; Conventional E15 Gasoline | PEV Charging Electricity, Future Low RE Penetration Grid Mix (Future Modeled, High Volume); Conventional Blendstock for Oxygenate Blending (Current Market), Cellulosic Thermochemical Ethanol (Future Modeled, High Volume) | 3.2 | 107000 | 45660 | 56.3 | 918 | 132946 | 0.407 | 212.8
ATB Constant | 2050 | Plug-in Hybrid Electric Vehicle (50-mile electric range) | PHEV | LDV | Midsize | Electricity; Conventional E15 Gasoline | PEV Charging Electricity, Future Low RE Penetration Grid Mix (Future Modeled, High Volume); Conventional Blendstock for Oxygenate Blending (Current Market), Starch Ethanol (Current Market) | 3.15 | 109000 | 45660 | 56.3 | 918 | 132946 | 0.406 | 216.5
ATB Constant | 2050 | Plug-in Hybrid Electric Vehicle (50-mile electric range) | PHEV | LDV | Midsize | Electricity; Reformulated E10 Gasoline | PEV Charging Electricity, Future Low RE Penetration Grid Mix (Future Modeled, High Volume); Reformulated Blendstock for Oxygenate Blending (Current Market), Cellulosic Biochemical Ethanol (Future Modeled, High Volume) | 3.28 | 108000 | 45660 | 56.3 | 918 | 132946 | 0.409 | 214.8
ATB Constant | 2050 | Plug-in Hybrid Electric Vehicle (50-mile electric range) | PHEV | LDV | Midsize | Electricity; Reformulated E10 Gasoline | PEV Charging Electricity, Future Low RE Penetration Grid Mix (Future Modeled, High Volume); Reformulated Blendstock for Oxygenate Blending (Current Market), Cellulosic Biochemical Ethanol (Future Modeled, Low Volume) | 3.32 | 108000 | 45660 | 56.3 | 918 | 132946 | 0.409 | 214.8
ATB Constant | 2050 | Plug-in Hybrid Electric Vehicle (50-mile electric range) | PHEV | LDV | Midsize | Electricity; Reformulated E10 Gasoline | PEV Charging Electricity, Future Low RE Penetration Grid Mix (Future Modeled, High Volume); Reformulated Blendstock for Oxygenate Blending (Current Market), Cellulosic Thermochemical Ethanol (Future Modeled, High Volume) | 3.28 | 107000 | 45660 | 56.3 | 918 | 132946 | 0.409 | 213.8
ATB Constant | 2050 | Plug-in Hybrid Electric Vehicle (50-mile electric range) | PHEV | LDV | Midsize | Electricity; Reformulated E10 Gasoline | PEV Charging Electricity, Future Low RE Penetration Grid Mix (Future Modeled, High Volume); Reformulated Blendstock for Oxygenate Blending (Current Market), Starch Ethanol (Current Market) | 3.24 | 109000 | 45660 | 56.3 | 918 | 132946 | 0.408 | 216.3
ATB Constant | 2050 | Plug-in Hybrid Electric Vehicle (50-mile electric range) | PHEV | LDV | Midsize | Electricity; Reformulated E15 Gasoline | PEV Charging Electricity, Future Low RE Penetration Grid Mix (Future Modeled, High Volume); Reformulated Blendstock for Oxygenate Blending (Current Market), Cellulosic Biochemical Ethanol (Future Modeled, High Volume) | 3.31 | 108000 | 45660 | 56.3 | 918 | 132946 | 0.409 | 214.2
ATB Constant | 2050 | Plug-in Hybrid Electric Vehicle (50-mile electric range) | PHEV | LDV | Midsize | Electricity; Reformulated E15 Gasoline | PEV Charging Electricity, Future Low RE Penetration Grid Mix (Future Modeled, High Volume); Reformulated Blendstock for Oxygenate Blending (Current Market), Cellulosic Biochemical Ethanol (Future Modeled, Low Volume) | 3.37 | 108000 | 45660 | 56.3 | 918 | 132946 | 0.41 | 214.2
ATB Constant | 2050 | Plug-in Hybrid Electric Vehicle (50-mile electric range) | PHEV | LDV | Midsize | Electricity; Reformulated E15 Gasoline | PEV Charging Electricity, Future Low RE Penetration Grid Mix (Future Modeled, High Volume); Reformulated Blendstock for Oxygenate Blending (Current Market), Cellulosic Thermochemical Ethanol (Future Modeled, High Volume) | 3.3 | 106000 | 45660 | 56.3 | 918 | 132946 | 0.409 | 211.5
ATB Constant | 2050 | Plug-in Hybrid Electric Vehicle (50-mile electric range) | PHEV | LDV | Midsize | Electricity; Reformulated E15 Gasoline | PEV Charging Electricity, Future Low RE Penetration Grid Mix (Future Modeled, High Volume); Reformulated Blendstock for Oxygenate Blending (Current Market), Starch Ethanol (Current Market) | 3.25 | 108000 | 45660 | 56.3 | 918 | 132946 | 0.408 | 215.3
ATB Constant | 2050 | Plug-in Hybrid Electric Vehicle (50-mile electric range) | PHEV | LDV | Midsize | Electricity; Conventional E10 Gasoline | PEV Charging Electricity, Future National Grid Mix (Future Modeled, High Volume); Conventional Blendstock for Oxygenate Blending (Current Market), Cellulosic Biochemical Ethanol (Future Modeled, High Volume) | 3.18 | 96100 | 45660 | 56.3 | 918 | 132946 | 0.407 | 191.4
ATB Constant | 2050 | Plug-in Hybrid Electric Vehicle (50-mile electric range) | PHEV | LDV | Midsize | Electricity; Conventional E10 Gasoline | PEV Charging Electricity, Future National Grid Mix (Future Modeled, High Volume); Conventional Blendstock for Oxygenate Blending (Current Market), Cellulosic Biochemical Ethanol (Future Modeled, Low Volume) | 3.22 | 96100 | 45660 | 56.3 | 918 | 132946 | 0.407 | 191.4
ATB Constant | 2050 | Plug-in Hybrid Electric Vehicle (50-mile electric range) | PHEV | LDV | Midsize | Electricity; Conventional E10 Gasoline | PEV Charging Electricity, Future National Grid Mix (Future Modeled, High Volume); Conventional Blendstock for Oxygenate Blending (Current Market), Cellulosic Thermochemical Ethanol (Future Modeled, High Volume) | 3.17 | 95600 | 45660 | 56.3 | 918 | 132946 | 0.407 | 190.4
ATB Constant | 2050 | Plug-in Hybrid Electric Vehicle (50-mile electric range) | PHEV | LDV | Midsize | Electricity; Conventional E10 Gasoline | PEV Charging Electricity, Future National Grid Mix (Future Modeled, High Volume); Conventional Blendstock for Oxygenate Blending (Current Market), Starch Ethanol (Current Market) | 3.13 | 96800 | 45660 | 56.3 | 918 | 132946 | 0.406 | 192.9
ATB Constant | 2050 | Plug-in Hybrid Electric Vehicle (50-mile electric range) | PHEV | LDV | Midsize | Electricity; Conventional E10 Gasoline | PEV Charging Electricity, Future National Grid Mix (Future Modeled, High Volume); Conventional E10 Gasoline 2050 (Starch Ethanol) (Future Modeled, High Volume) | 3.37 | 96300 | 45660 | 56.3 | 918 | 132946 | 0.41 | 191.7
ATB Constant | 2050 | Plug-in Hybrid Electric Vehicle (50-mile electric range) | PHEV | LDV | Midsize | Electricity; Conventional E10 Gasoline | PEV Charging Electricity, Future National Grid Mix (Future Modeled, High Volume); Conventional E10 Gasoline 2050 High Price (Starch Ethanol) (Future Modeled, High Volume) | 3.92 | 96300 | 45660 | 56.3 | 918 | 132946 | 0.42 | 191.7
ATB Constant | 2050 | Plug-in Hybrid Electric Vehicle (50-mile electric range) | PHEV | LDV | Midsize | Electricity; Conventional E10 Gasoline | PEV Charging Electricity, Future National Grid Mix (Future Modeled, High Volume); Conventional E10 Gasoline 2050 Low Price (Starch Ethanol) (Future Modeled, High Volume) | 2.94 | 96300 | 45660 | 56.3 | 918 | 132946 | 0.403 | 191.7
ATB Constant | 2050 | Plug-in Hybrid Electric Vehicle (50-mile electric range) | PHEV | LDV | Midsize | Electricity; Conventional E15 Gasoline | PEV Charging Electricity, Future National Grid Mix (Future Modeled, High Volume); Conventional Blendstock for Oxygenate Blending (Current Market), Cellulosic Biochemical Ethanol (Future Modeled, High Volume) | 3.21 | 94600 | 45660 | 56.3 | 918 | 132946 | 0.407 | 188.3
ATB Constant | 2050 | Plug-in Hybrid Electric Vehicle (50-mile electric range) | PHEV | LDV | Midsize | Electricity; Conventional E15 Gasoline | PEV Charging Electricity, Future National Grid Mix (Future Modeled, High Volume); Conventional Blendstock for Oxygenate Blending (Current Market), Cellulosic Biochemical Ethanol (Future Modeled, Low Volume) | 3.27 | 94600 | 45660 | 56.3 | 918 | 132946 | 0.408 | 188.3
ATB Constant | 2050 | Plug-in Hybrid Electric Vehicle (50-mile electric range) | PHEV | LDV | Midsize | Electricity; Conventional E15 Gasoline | PEV Charging Electricity, Future National Grid Mix (Future Modeled, High Volume); Conventional Blendstock for Oxygenate Blending (Current Market), Cellulosic Thermochemical Ethanol (Future Modeled, High Volume) | 3.2 | 94500 | 45660 | 56.3 | 918 | 132946 | 0.407 | 188.1
ATB Constant | 2050 | Plug-in Hybrid Electric Vehicle (50-mile electric range) | PHEV | LDV | Midsize | Electricity; Conventional E15 Gasoline | PEV Charging Electricity, Future National Grid Mix (Future Modeled, High Volume); Conventional Blendstock for Oxygenate Blending (Current Market), Starch Ethanol (Current Market) | 3.15 | 96300 | 45660 | 56.3 | 918 | 132946 | 0.406 | 191.8
ATB Constant | 2050 | Plug-in Hybrid Electric Vehicle (50-mile electric range) | PHEV | LDV | Midsize | Electricity; Reformulated E10 Gasoline | PEV Charging Electricity, Future National Grid Mix (Future Modeled, High Volume); Reformulated Blendstock for Oxygenate Blending (Current Market), Cellulosic Biochemical Ethanol (Future Modeled, High Volume) | 3.28 | 95500 | 45660 | 56.3 | 918 | 132946 | 0.409 | 190.1
ATB Constant | 2050 | Plug-in Hybrid Electric Vehicle (50-mile electric range) | PHEV | LDV | Midsize | Electricity; Reformulated E10 Gasoline | PEV Charging Electricity, Future National Grid Mix (Future Modeled, High Volume); Reformulated Blendstock for Oxygenate Blending (Current Market), Cellulosic Biochemical Ethanol (Future Modeled, Low Volume) | 3.32 | 95500 | 45660 | 56.3 | 918 | 132946 | 0.409 | 190.1
ATB Constant | 2050 | Plug-in Hybrid Electric Vehicle (50-mile electric range) | PHEV | LDV | Midsize | Electricity; Reformulated E10 Gasoline | PEV Charging Electricity, Future National Grid Mix (Future Modeled, High Volume); Reformulated Blendstock for Oxygenate Blending (Current Market), Cellulosic Thermochemical Ethanol (Future Modeled, High Volume) | 3.28 | 95000 | 45660 | 56.3 | 918 | 132946 | 0.409 | 189.2
ATB Constant | 2050 | Plug-in Hybrid Electric Vehicle (50-mile electric range) | PHEV | LDV | Midsize | Electricity; Reformulated E10 Gasoline | PEV Charging Electricity, Future National Grid Mix (Future Modeled, High Volume); Reformulated Blendstock for Oxygenate Blending (Current Market), Starch Ethanol (Current Market) | 3.24 | 96200 | 45660 | 56.3 | 918 | 132946 | 0.408 | 191.6
ATB Constant | 2050 | Plug-in Hybrid Electric Vehicle (50-mile electric range) | PHEV | LDV | Midsize | Electricity; Reformulated E15 Gasoline | PEV Charging Electricity, Future National Grid Mix (Future Modeled, High Volume); Reformulated Blendstock for Oxygenate Blending (Current Market), Cellulosic Biochemical Ethanol (Future Modeled, High Volume) | 3.31 | 95200 | 45660 | 56.3 | 918 | 132946 | 0.409 | 189.6
ATB Constant | 2050 | Plug-in Hybrid Electric Vehicle (50-mile electric range) | PHEV | LDV | Midsize | Electricity; Reformulated E15 Gasoline | PEV Charging Electricity, Future National Grid Mix (Future Modeled, High Volume); Reformulated Blendstock for Oxygenate Blending (Current Market), Cellulosic Biochemical Ethanol (Future Modeled, Low Volume) | 3.37 | 95200 | 45660 | 56.3 | 918 | 132946 | 0.41 | 189.6
ATB Constant | 2050 | Plug-in Hybrid Electric Vehicle (50-mile electric range) | PHEV | LDV | Midsize | Electricity; Reformulated E15 Gasoline | PEV Charging Electricity, Future National Grid Mix (Future Modeled, High Volume); Reformulated Blendstock for Oxygenate Blending (Current Market), Cellulosic Thermochemical Ethanol (Future Modeled, High Volume) | 3.3 | 93800 | 45660 | 56.3 | 918 | 132946 | 0.409 | 186.9
ATB Constant | 2050 | Plug-in Hybrid Electric Vehicle (50-mile electric range) | PHEV | LDV | Midsize | Electricity; Reformulated E15 Gasoline | PEV Charging Electricity, Future National Grid Mix (Future Modeled, High Volume); Reformulated Blendstock for Oxygenate Blending (Current Market), Starch Ethanol (Current Market) | 3.25 | 95700 | 45660 | 56.3 | 918 | 132946 | 0.408 | 190.6
ATB Constant | 2050 | Plug-in Hybrid Electric Vehicle (50-mile electric range) | PHEV | LDV | Midsize | Electricity; Conventional E10 Gasoline | PEV Charging Electricity, IN Grid Mix (Current Market); Conventional Blendstock for Oxygenate Blending (Current Market), Cellulosic Biochemical Ethanol (Future Modeled, High Volume) | 3.18 | 197000 | 45660 | 56.3 | 918 | 132946 | 0.407 | 391.6
ATB Constant | 2050 | Plug-in Hybrid Electric Vehicle (50-mile electric range) | PHEV | LDV | Midsize | Electricity; Conventional E10 Gasoline | PEV Charging Electricity, IN Grid Mix (Current Market); Conventional Blendstock for Oxygenate Blending (Current Market), Cellulosic Biochemical Ethanol (Future Modeled, Low Volume) | 3.22 | 197000 | 45660 | 56.3 | 918 | 132946 | 0.407 | 391.6
ATB Constant | 2050 | Plug-in Hybrid Electric Vehicle (50-mile electric range) | PHEV | LDV | Midsize | Electricity; Conventional E10 Gasoline | PEV Charging Electricity, IN Grid Mix (Current Market); Conventional Blendstock for Oxygenate Blending (Current Market), Cellulosic Thermochemical Ethanol (Future Modeled, High Volume) | 3.17 | 196000 | 45660 | 56.3 | 918 | 132946 | 0.407 | 390.6
ATB Constant | 2050 | Plug-in Hybrid Electric Vehicle (50-mile electric range) | PHEV | LDV | Midsize | Electricity; Conventional E10 Gasoline | PEV Charging Electricity, IN Grid Mix (Current Market); Conventional Blendstock for Oxygenate Blending (Current Market), Starch Ethanol (Current Market) | 3.13 | 197000 | 45660 | 56.3 | 918 | 132946 | 0.406 | 393.1
ATB Constant | 2050 | Plug-in Hybrid Electric Vehicle (50-mile electric range) | PHEV | LDV | Midsize | Electricity; Conventional E10 Gasoline | PEV Charging Electricity, IN Grid Mix (Current Market); Conventional E10 Gasoline 2050 (Starch Ethanol) (Future Modeled, High Volume) | 3.37 | 197000 | 45660 | 56.3 | 918 | 132946 | 0.41 | 391.9
ATB Constant | 2050 | Plug-in Hybrid Electric Vehicle (50-mile electric range) | PHEV | LDV | Midsize | Electricity; Conventional E10 Gasoline | PEV Charging Electricity, IN Grid Mix (Current Market); Conventional E10 Gasoline 2050 High Price (Starch Ethanol) (Future Modeled, High Volume) | 3.92 | 197000 | 45660 | 56.3 | 918 | 132946 | 0.42 | 391.9
ATB Constant | 2050 | Plug-in Hybrid Electric Vehicle (50-mile electric range) | PHEV | LDV | Midsize | Electricity; Conventional E10 Gasoline | PEV Charging Electricity, IN Grid Mix (Current Market); Conventional E10 Gasoline 2050 Low Price (Starch Ethanol) (Future Modeled, High Volume) | 2.94 | 197000 | 45660 | 56.3 | 918 | 132946 | 0.403 | 391.9
ATB Constant | 2050 | Plug-in Hybrid Electric Vehicle (50-mile electric range) | PHEV | LDV | Midsize | Electricity; Conventional E15 Gasoline | PEV Charging Electricity, IN Grid Mix (Current Market); Conventional Blendstock for Oxygenate Blending (Current Market), Cellulosic Biochemical Ethanol (Future Modeled, High Volume) | 3.21 | 195000 | 45660 | 56.3 | 918 | 132946 | 0.407 | 388.5
ATB Constant | 2050 | Plug-in Hybrid Electric Vehicle (50-mile electric range) | PHEV | LDV | Midsize | Electricity; Conventional E15 Gasoline | PEV Charging Electricity, IN Grid Mix (Current Market); Conventional Blendstock for Oxygenate Blending (Current Market), Cellulosic Biochemical Ethanol (Future Modeled, Low Volume) | 3.27 | 195000 | 45660 | 56.3 | 918 | 132946 | 0.408 | 388.5
ATB Constant | 2050 | Plug-in Hybrid Electric Vehicle (50-mile electric range) | PHEV | LDV | Midsize | Electricity; Conventional E15 Gasoline | PEV Charging Electricity, IN Grid Mix (Current Market); Conventional Blendstock for Oxygenate Blending (Current Market), Cellulosic Thermochemical Ethanol (Future Modeled, High Volume) | 3.2 | 195000 | 45660 | 56.3 | 918 | 132946 | 0.407 | 388.3
ATB Constant | 2050 | Plug-in Hybrid Electric Vehicle (50-mile electric range) | PHEV | LDV | Midsize | Electricity; Conventional E15 Gasoline | PEV Charging Electricity, IN Grid Mix (Current Market); Conventional Blendstock for Oxygenate Blending (Current Market), Starch Ethanol (Current Market) | 3.15 | 197000 | 45660 | 56.3 | 918 | 132946 | 0.406 | 392
ATB Constant | 2050 | Plug-in Hybrid Electric Vehicle (50-mile electric range) | PHEV | LDV | Midsize | Electricity; Reformulated E10 Gasoline | PEV Charging Electricity, IN Grid Mix (Current Market); Reformulated Blendstock for Oxygenate Blending (Current Market), Cellulosic Biochemical Ethanol (Future Modeled, High Volume) | 3.28 | 196000 | 45660 | 56.3 | 918 | 132946 | 0.409 | 390.4
ATB Constant | 2050 | Plug-in Hybrid Electric Vehicle (50-mile electric range) | PHEV | LDV | Midsize | Electricity; Reformulated E10 Gasoline | PEV Charging Electricity, IN Grid Mix (Current Market); Reformulated Blendstock for Oxygenate Blending (Current Market), Cellulosic Biochemical Ethanol (Future Modeled, Low Volume) | 3.32 | 196000 | 45660 | 56.3 | 918 | 132946 | 0.409 | 390.4
ATB Constant | 2050 | Plug-in Hybrid Electric Vehicle (50-mile electric range) | PHEV | LDV | Midsize | Electricity; Reformulated E10 Gasoline | PEV Charging Electricity, IN Grid Mix (Current Market); Reformulated Blendstock for Oxygenate Blending (Current Market), Cellulosic Thermochemical Ethanol (Future Modeled, High Volume) | 3.28 | 196000 | 45660 | 56.3 | 918 | 132946 | 0.409 | 389.4
ATB Constant | 2050 | Plug-in Hybrid Electric Vehicle (50-mile electric range) | PHEV | LDV | Midsize | Electricity; Reformulated E10 Gasoline | PEV Charging Electricity, IN Grid Mix (Current Market); Reformulated Blendstock for Oxygenate Blending (Current Market), Starch Ethanol (Current Market) | 3.24 | 197000 | 45660 | 56.3 | 918 | 132946 | 0.408 | 391.8
ATB Constant | 2050 | Plug-in Hybrid Electric Vehicle (50-mile electric range) | PHEV | LDV | Midsize | Electricity; Reformulated E15 Gasoline | PEV Charging Electricity, IN Grid Mix (Current Market); Reformulated Blendstock for Oxygenate Blending (Current Market), Cellulosic Biochemical Ethanol (Future Modeled, High Volume) | 3.31 | 196000 | 45660 | 56.3 | 918 | 132946 | 0.409 | 389.8
ATB Constant | 2050 | Plug-in Hybrid Electric Vehicle (50-mile electric range) | PHEV | LDV | Midsize | Electricity; Reformulated E15 Gasoline | PEV Charging Electricity, IN Grid Mix (Current Market); Reformulated Blendstock for Oxygenate Blending (Current Market), Cellulosic Biochemical Ethanol (Future Modeled, Low Volume) | 3.37 | 196000 | 45660 | 56.3 | 918 | 132946 | 0.41 | 389.8
ATB Constant | 2050 | Plug-in Hybrid Electric Vehicle (50-mile electric range) | PHEV | LDV | Midsize | Electricity; Reformulated E15 Gasoline | PEV Charging Electricity, IN Grid Mix (Current Market); Reformulated Blendstock for Oxygenate Blending (Current Market), Cellulosic Thermochemical Ethanol (Future Modeled, High Volume) | 3.3 | 194000 | 45660 | 56.3 | 918 | 132946 | 0.409 | 387.1
ATB Constant | 2050 | Plug-in Hybrid Electric Vehicle (50-mile electric range) | PHEV | LDV | Midsize | Electricity; Reformulated E15 Gasoline | PEV Charging Electricity, IN Grid Mix (Current Market); Reformulated Blendstock for Oxygenate Blending (Current Market), Starch Ethanol (Current Market) | 3.25 | 196000 | 45660 | 56.3 | 918 | 132946 | 0.408 | 390.8
ATB Constant | 2050 | Plug-in Hybrid Electric Vehicle (50-mile electric range) | PHEV | LDV | Midsize | Electricity; Conventional E10 Gasoline | PEV Charging Electricity, National Grid Mix (Current Market); Conventional Blendstock for Oxygenate Blending (Current Market), Cellulosic Biochemical Ethanol (Future Modeled, High Volume) | 3.39 | 124000 | 45660 | 56.3 | 918 | 132946 | 0.411 | 247
ATB Constant | 2050 | Plug-in Hybrid Electric Vehicle (50-mile electric range) | PHEV | LDV | Midsize | Electricity; Conventional E10 Gasoline | PEV Charging Electricity, National Grid Mix (Current Market); Conventional Blendstock for Oxygenate Blending (Current Market), Cellulosic Biochemical Ethanol (Future Modeled, Low Volume) | 3.43 | 124000 | 45660 | 56.3 | 918 | 132946 | 0.411 | 247
ATB Constant | 2050 | Plug-in Hybrid Electric Vehicle (50-mile electric range) | PHEV | LDV | Midsize | Electricity; Conventional E10 Gasoline | PEV Charging Electricity, National Grid Mix (Current Market); Conventional Blendstock for Oxygenate Blending (Current Market), Cellulosic Thermochemical Ethanol (Future Modeled, High Volume) | 3.39 | 124000 | 45660 | 56.3 | 918 | 132946 | 0.411 | 246.1
ATB Constant | 2050 | Plug-in Hybrid Electric Vehicle (50-mile electric range) | PHEV | LDV | Midsize | Electricity; Conventional E10 Gasoline | PEV Charging Electricity, National Grid Mix (Current Market); Conventional Blendstock for Oxygenate Blending (Current Market), Starch Ethanol (Current Market) | 3.35 | 125000 | 45660 | 56.3 | 918 | 132946 | 0.41 | 248.5
ATB Constant | 2050 | Plug-in Hybrid Electric Vehicle (50-mile electric range) | PHEV | LDV | Midsize | Electricity; Conventional E10 Gasoline | PEV Charging Electricity, National Grid Mix (Current Market); Conventional E10 Gasoline 2050 (Starch Ethanol) (Future Modeled, High Volume) | 3.59 | 124000 | 45660 | 56.3 | 918 | 132946 | 0.414 | 247.3
ATB Constant | 2050 | Plug-in Hybrid Electric Vehicle (50-mile electric range) | PHEV | LDV | Midsize | Electricity; Conventional E10 Gasoline | PEV Charging Electricity, National Grid Mix (Current Market); Conventional E10 Gasoline 2050 High Price (Starch Ethanol) (Future Modeled, High Volume) | 4.13 | 124000 | 45660 | 56.3 | 918 | 132946 | 0.424 | 247.3
ATB Constant | 2050 | Plug-in Hybrid Electric Vehicle (50-mile electric range) | PHEV | LDV | Midsize | Electricity; Conventional E10 Gasoline | PEV Charging Electricity, National Grid Mix (Current Market); Conventional E10 Gasoline 2050 Low Price (Starch Ethanol) (Future Modeled, High Volume) | 3.16 | 124000 | 45660 | 56.3 | 918 | 132946 | 0.407 | 247.3
ATB Constant | 2050 | Plug-in Hybrid Electric Vehicle (50-mile electric range) | PHEV | LDV | Midsize | Electricity; Conventional E15 Gasoline | PEV Charging Electricity, National Grid Mix (Current Market); Conventional Blendstock for Oxygenate Blending (Current Market), Cellulosic Biochemical Ethanol (Future Modeled, High Volume) | 3.43 | 122000 | 45660 | 56.3 | 918 | 132946 | 0.411 | 244
ATB Constant | 2050 | Plug-in Hybrid Electric Vehicle (50-mile electric range) | PHEV | LDV | Midsize | Electricity; Conventional E15 Gasoline | PEV Charging Electricity, National Grid Mix (Current Market); Conventional Blendstock for Oxygenate Blending (Current Market), Cellulosic Biochemical Ethanol (Future Modeled, Low Volume) | 3.49 | 122000 | 45660 | 56.3 | 918 | 132946 | 0.412 | 244
ATB Constant | 2050 | Plug-in Hybrid Electric Vehicle (50-mile electric range) | PHEV | LDV | Midsize | Electricity; Conventional E15 Gasoline | PEV Charging Electricity, National Grid Mix (Current Market); Conventional Blendstock for Oxygenate Blending (Current Market), Cellulosic Thermochemical Ethanol (Future Modeled, High Volume) | 3.42 | 122000 | 45660 | 56.3 | 918 | 132946 | 0.411 | 243.7
ATB Constant | 2050 | Plug-in Hybrid Electric Vehicle (50-mile electric range) | PHEV | LDV | Midsize | Electricity; Conventional E15 Gasoline | PEV Charging Electricity, National Grid Mix (Current Market); Conventional Blendstock for Oxygenate Blending (Current Market), Starch Ethanol (Current Market) | 3.37 | 124000 | 45660 | 56.3 | 918 | 132946 | 0.41 | 247.5
ATB Constant | 2050 | Plug-in Hybrid Electric Vehicle (50-mile electric range) | PHEV | LDV | Midsize | Electricity; Reformulated E10 Gasoline | PEV Charging Electricity, National Grid Mix (Current Market); Reformulated Blendstock for Oxygenate Blending (Current Market), Cellulosic Biochemical Ethanol (Future Modeled, High Volume) | 3.5 | 123000 | 45660 | 56.3 | 918 | 132946 | 0.412 | 245.8
ATB Constant | 2050 | Plug-in Hybrid Electric Vehicle (50-mile electric range) | PHEV | LDV | Midsize | Electricity; Reformulated E10 Gasoline | PEV Charging Electricity, National Grid Mix (Current Market); Reformulated Blendstock for Oxygenate Blending (Current Market), Cellulosic Biochemical Ethanol (Future Modeled, Low Volume) | 3.54 | 123000 | 45660 | 56.3 | 918 | 132946 | 0.413 | 245.8
ATB Constant | 2050 | Plug-in Hybrid Electric Vehicle (50-mile electric range) | PHEV | LDV | Midsize | Electricity; Reformulated E10 Gasoline | PEV Charging Electricity, National Grid Mix (Current Market); Reformulated Blendstock for Oxygenate Blending (Current Market), Cellulosic Thermochemical Ethanol (Future Modeled, High Volume) | 3.49 | 123000 | 45660 | 56.3 | 918 | 132946 | 0.412 | 244.8
ATB Constant | 2050 | Plug-in Hybrid Electric Vehicle (50-mile electric range) | PHEV | LDV | Midsize | Electricity; Reformulated E10 Gasoline | PEV Charging Electricity, National Grid Mix (Current Market); Reformulated Blendstock for Oxygenate Blending (Current Market), Starch Ethanol (Current Market) | 3.46 | 124000 | 45660 | 56.3 | 918 | 132946 | 0.412 | 247.3
ATB Constant | 2050 | Plug-in Hybrid Electric Vehicle (50-mile electric range) | PHEV | LDV | Midsize | Electricity; Reformulated E15 Gasoline | PEV Charging Electricity, National Grid Mix (Current Market); Reformulated Blendstock for Oxygenate Blending (Current Market), Cellulosic Biochemical Ethanol (Future Modeled, High Volume) | 3.53 | 123000 | 45660 | 56.3 | 918 | 132946 | 0.413 | 245.2
ATB Constant | 2050 | Plug-in Hybrid Electric Vehicle (50-mile electric range) | PHEV | LDV | Midsize | Electricity; Reformulated E15 Gasoline | PEV Charging Electricity, National Grid Mix (Current Market); Reformulated Blendstock for Oxygenate Blending (Current Market), Cellulosic Biochemical Ethanol (Future Modeled, Low Volume) | 3.58 | 123000 | 45660 | 56.3 | 918 | 132946 | 0.414 | 245.2
ATB Constant | 2050 | Plug-in Hybrid Electric Vehicle (50-mile electric range) | PHEV | LDV | Midsize | Electricity; Reformulated E15 Gasoline | PEV Charging Electricity, National Grid Mix (Current Market); Reformulated Blendstock for Oxygenate Blending (Current Market), Cellulosic Thermochemical Ethanol (Future Modeled, High Volume) | 3.52 | 122000 | 45660 | 56.3 | 918 | 132946 | 0.413 | 242.5
ATB Constant | 2050 | Plug-in Hybrid Electric Vehicle (50-mile electric range) | PHEV | LDV | Midsize | Electricity; Reformulated E15 Gasoline | PEV Charging Electricity, National Grid Mix (Current Market); Reformulated Blendstock for Oxygenate Blending (Current Market), Starch Ethanol (Current Market) | 3.47 | 124000 | 45660 | 56.3 | 918 | 132946 | 0.412 | 246.3
ATB Mid | 2020 | Plug-in Hybrid Electric Vehicle (50-mile electric range) | PHEV | LDV | Midsize | Electricity; Conventional E10 Gasoline | DCFC Charging Electricity, National Grid Mix (Current Market); Conventional Blendstock for Oxygenate Blending (Current Market), Cellulosic Biochemical Ethanol (Future Modeled, High Volume) | 6.89 | 124000 | 45660 | 56.3 | 918 | 132946 | 0.473 | 247
ATB Mid | 2020 | Plug-in Hybrid Electric Vehicle (50-mile electric range) | PHEV | LDV | Midsize | Electricity; Conventional E10 Gasoline | DCFC Charging Electricity, National Grid Mix (Current Market); Conventional Blendstock for Oxygenate Blending (Current Market), Cellulosic Biochemical Ethanol (Future Modeled, Low Volume) | 6.93 | 124000 | 45660 | 56.3 | 918 | 132946 | 0.473 | 247
ATB Mid | 2020 | Plug-in Hybrid Electric Vehicle (50-mile electric range) | PHEV | LDV | Midsize | Electricity; Conventional E10 Gasoline | DCFC Charging Electricity, National Grid Mix (Current Market); Conventional Blendstock for Oxygenate Blending (Current Market), Cellulosic Thermochemical Ethanol (Future Modeled, High Volume) | 6.89 | 124000 | 45660 | 56.3 | 918 | 132946 | 0.473 | 246.1
ATB Mid | 2020 | Plug-in Hybrid Electric Vehicle (50-mile electric range) | PHEV | LDV | Midsize | Electricity; Conventional E10 Gasoline | DCFC Charging Electricity, National Grid Mix (Current Market); Conventional Blendstock for Oxygenate Blending (Current Market), Starch Ethanol (Current Market) | 6.85 | 125000 | 45660 | 56.3 | 918 | 132946 | 0.472 | 248.5
ATB Mid | 2020 | Plug-in Hybrid Electric Vehicle (50-mile electric range) | PHEV | LDV | Midsize | Electricity; Conventional E10 Gasoline | DCFC Charging Electricity, National Grid Mix (Current Market); Conventional E10 Gasoline 2050 (Starch Ethanol) (Future Modeled, High Volume) | 7.08 | 124000 | 45660 | 56.3 | 918 | 132946 | 0.476 | 247.3
ATB Mid | 2020 | Plug-in Hybrid Electric Vehicle (50-mile electric range) | PHEV | LDV | Midsize | Electricity; Conventional E10 Gasoline | DCFC Charging Electricity, National Grid Mix (Current Market); Conventional E10 Gasoline 2050 High Price (Starch Ethanol) (Future Modeled, High Volume) | 7.63 | 124000 | 45660 | 56.3 | 918 | 132946 | 0.486 | 247.3
ATB Mid | 2020 | Plug-in Hybrid Electric Vehicle (50-mile electric range) | PHEV | LDV | Midsize | Electricity; Conventional E10 Gasoline | DCFC Charging Electricity, National Grid Mix (Current Market); Conventional E10 Gasoline 2050 Low Price (Starch Ethanol) (Future Modeled, High Volume) | 6.66 | 124000 | 45660 | 56.3 | 918 | 132946 | 0.469 | 247.3
ATB Mid | 2020 | Plug-in Hybrid Electric Vehicle (50-mile electric range) | PHEV | LDV | Midsize | Electricity; Conventional E15 Gasoline | DCFC Charging Electricity, National Grid Mix (Current Market); Conventional Blendstock for Oxygenate Blending (Current Market), Cellulosic Biochemical Ethanol (Future Modeled, High Volume) | 6.92 | 122000 | 45660 | 56.3 | 918 | 132946 | 0.473 | 244
ATB Mid | 2020 | Plug-in Hybrid Electric Vehicle (50-mile electric range) | PHEV | LDV | Midsize | Electricity; Conventional E15 Gasoline | DCFC Charging Electricity, National Grid Mix (Current Market); Conventional Blendstock for Oxygenate Blending (Current Market), Cellulosic Biochemical Ethanol (Future Modeled, Low Volume) | 6.98 | 122000 | 45660 | 56.3 | 918 | 132946 | 0.474 | 244
ATB Mid | 2020 | Plug-in Hybrid Electric Vehicle (50-mile electric range) | PHEV | LDV | Midsize | Electricity; Conventional E15 Gasoline | DCFC Charging Electricity, National Grid Mix (Current Market); Conventional Blendstock for Oxygenate Blending (Current Market), Cellulosic Thermochemical Ethanol (Future Modeled, High Volume) | 6.91 | 122000 | 45660 | 56.3 | 918 | 132946 | 0.473 | 243.7
ATB Mid | 2020 | Plug-in Hybrid Electric Vehicle (50-mile electric range) | PHEV | LDV | Midsize | Electricity; Conventional E15 Gasoline | DCFC Charging Electricity, National Grid Mix (Current Market); Conventional Blendstock for Oxygenate Blending (Current Market), Starch Ethanol (Current Market) | 6.86 | 124000 | 45660 | 56.3 | 918 | 132946 | 0.472 | 247.5
ATB Mid | 2020 | Plug-in Hybrid Electric Vehicle (50-mile electric range) | PHEV | LDV | Midsize | Electricity; Reformulated E10 Gasoline | DCFC Charging Electricity, National Grid Mix (Current Market); Reformulated Blendstock for Oxygenate Blending (Current Market), Cellulosic Biochemical Ethanol (Future Modeled, High Volume) | 6.99 | 123000 | 45660 | 56.3 | 918 | 132946 | 0.475 | 245.8
ATB Mid | 2020 | Plug-in Hybrid Electric Vehicle (50-mile electric range) | PHEV | LDV | Midsize | Electricity; Reformulated E10 Gasoline | DCFC Charging Electricity, National Grid Mix (Current Market); Reformulated Blendstock for Oxygenate Blending (Current Market), Cellulosic Biochemical Ethanol (Future Modeled, Low Volume) | 7.03 | 123000 | 45660 | 56.3 | 918 | 132946 | 0.475 | 245.8
ATB Mid | 2020 | Plug-in Hybrid Electric Vehicle (50-mile electric range) | PHEV | LDV | Midsize | Electricity; Reformulated E10 Gasoline | DCFC Charging Electricity, National Grid Mix (Current Market); Reformulated Blendstock for Oxygenate Blending (Current Market), Cellulosic Thermochemical Ethanol (Future Modeled, High Volume) | 6.99 | 123000 | 45660 | 56.3 | 918 | 132946 | 0.474 | 244.8
ATB Mid | 2020 | Plug-in Hybrid Electric Vehicle (50-mile electric range) | PHEV | LDV | Midsize | Electricity; Reformulated E10 Gasoline | DCFC Charging Electricity, National Grid Mix (Current Market); Reformulated Blendstock for Oxygenate Blending (Current Market), Starch Ethanol (Current Market) | 6.95 | 124000 | 45660 | 56.3 | 918 | 132946 | 0.474 | 247.3
ATB Mid | 2020 | Plug-in Hybrid Electric Vehicle (50-mile electric range) | PHEV | LDV | Midsize | Electricity; Reformulated E15 Gasoline | DCFC Charging Electricity, National Grid Mix (Current Market); Reformulated Blendstock for Oxygenate Blending (Current Market), Cellulosic Biochemical Ethanol (Future Modeled, High Volume) | 7.02 | 123000 | 45660 | 56.3 | 918 | 132946 | 0.475 | 245.2
ATB Mid | 2020 | Plug-in Hybrid Electric Vehicle (50-mile electric range) | PHEV | LDV | Midsize | Electricity; Reformulated E15 Gasoline | DCFC Charging Electricity, National Grid Mix (Current Market); Reformulated Blendstock for Oxygenate Blending (Current Market), Cellulosic Biochemical Ethanol (Future Modeled, Low Volume) | 7.08 | 123000 | 45660 | 56.3 | 918 | 132946 | 0.476 | 245.2
ATB Mid | 2020 | Plug-in Hybrid Electric Vehicle (50-mile electric range) | PHEV | LDV | Midsize | Electricity; Reformulated E15 Gasoline | DCFC Charging Electricity, National Grid Mix (Current Market); Reformulated Blendstock for Oxygenate Blending (Current Market), Cellulosic Thermochemical Ethanol (Future Modeled, High Volume) | 7.02 | 122000 | 45660 | 56.3 | 918 | 132946 | 0.475 | 242.5
ATB Mid | 2020 | Plug-in Hybrid Electric Vehicle (50-mile electric range) | PHEV | LDV | Midsize | Electricity; Reformulated E15 Gasoline | DCFC Charging Electricity, National Grid Mix (Current Market); Reformulated Blendstock for Oxygenate Blending (Current Market), Starch Ethanol (Current Market) | 6.96 | 124000 | 45660 | 56.3 | 918 | 132946 | 0.474 | 246.3
ATB Mid | 2020 | Plug-in Hybrid Electric Vehicle (50-mile electric range) | PHEV | LDV | Midsize | Electricity; Conventional E10 Gasoline | PEV Charging Electricity High Cost, National Grid Mix (Current Market); Conventional Blendstock for Oxygenate Blending (Current Market), Cellulosic Biochemical Ethanol (Future Modeled, High Volume) | 3.83 | 124000 | 45660 | 56.3 | 918 | 132946 | 0.418 | 247
ATB Mid | 2020 | Plug-in Hybrid Electric Vehicle (50-mile electric range) | PHEV | LDV | Midsize | Electricity; Conventional E10 Gasoline | PEV Charging Electricity High Cost, National Grid Mix (Current Market); Conventional Blendstock for Oxygenate Blending (Current Market), Cellulosic Biochemical Ethanol (Future Modeled, Low Volume) | 3.87 | 124000 | 45660 | 56.3 | 918 | 132946 | 0.419 | 247
ATB Mid | 2020 | Plug-in Hybrid Electric Vehicle (50-mile electric range) | PHEV | LDV | Midsize | Electricity; Conventional E10 Gasoline | PEV Charging Electricity High Cost, National Grid Mix (Current Market); Conventional Blendstock for Oxygenate Blending (Current Market), Cellulosic Thermochemical Ethanol (Future Modeled, High Volume) | 3.83 | 124000 | 45660 | 56.3 | 918 | 132946 | 0.418 | 246.1
ATB Mid | 2020 | Plug-in Hybrid Electric Vehicle (50-mile electric range) | PHEV | LDV | Midsize | Electricity; Conventional E10 Gasoline | PEV Charging Electricity High Cost, National Grid Mix (Current Market); Conventional Blendstock for Oxygenate Blending (Current Market), Starch Ethanol (Current Market) | 3.79 | 125000 | 45660 | 56.3 | 918 | 132946 | 0.418 | 248.5
ATB Mid | 2020 | Plug-in Hybrid Electric Vehicle (50-mile electric range) | PHEV | LDV | Midsize | Electricity; Conventional E10 Gasoline | PEV Charging Electricity High Cost, National Grid Mix (Current Market); Conventional E10 Gasoline 2050 (Starch Ethanol) (Future Modeled, High Volume) | 4.03 | 124000 | 45660 | 56.3 | 918 | 132946 | 0.422 | 247.3
ATB Mid | 2020 | Plug-in Hybrid Electric Vehicle (50-mile electric range) | PHEV | LDV | Midsize | Electricity; Conventional E10 Gasoline | PEV Charging Electricity High Cost, National Grid Mix (Current Market); Conventional E10 Gasoline 2050 High Price (Starch Ethanol) (Future Modeled, High Volume) | 4.57 | 124000 | 45660 | 56.3 | 918 | 132946 | 0.432 | 247.3
ATB Mid | 2020 | Plug-in Hybrid Electric Vehicle (50-mile electric range) | PHEV | LDV | Midsize | Electricity; Conventional E10 Gasoline | PEV Charging Electricity High Cost, National Grid Mix (Current Market); Conventional E10 Gasoline 2050 Low Price (Starch Ethanol) (Future Modeled, High Volume) | 3.6 | 124000 | 45660 | 56.3 | 918 | 132946 | 0.414 | 247.3
ATB Mid | 2020 | Plug-in Hybrid Electric Vehicle (50-mile electric range) | PHEV | LDV | Midsize | Electricity; Conventional E15 Gasoline | PEV Charging Electricity High Cost, National Grid Mix (Current Market); Conventional Blendstock for Oxygenate Blending (Current Market), Cellulosic Biochemical Ethanol (Future Modeled, High Volume) | 3.87 | 122000 | 45660 | 56.3 | 918 | 132946 | 0.419 | 244
ATB Mid | 2020 | Plug-in Hybrid Electric Vehicle (50-mile electric range) | PHEV | LDV | Midsize | Electricity; Conventional E15 Gasoline | PEV Charging Electricity High Cost, National Grid Mix (Current Market); Conventional Blendstock for Oxygenate Blending (Current Market), Cellulosic Biochemical Ethanol (Future Modeled, Low Volume) | 3.92 | 122000 | 45660 | 56.3 | 918 | 132946 | 0.42 | 244
ATB Mid | 2020 | Plug-in Hybrid Electric Vehicle (50-mile electric range) | PHEV | LDV | Midsize | Electricity; Conventional E15 Gasoline | PEV Charging Electricity High Cost, National Grid Mix (Current Market); Conventional Blendstock for Oxygenate Blending (Current Market), Cellulosic Thermochemical Ethanol (Future Modeled, High Volume) | 3.86 | 122000 | 45660 | 56.3 | 918 | 132946 | 0.419 | 243.7
ATB Mid | 2020 | Plug-in Hybrid Electric Vehicle (50-mile electric range) | PHEV | LDV | Midsize | Electricity; Conventional E15 Gasoline | PEV Charging Electricity High Cost, National Grid Mix (Current Market); Conventional Blendstock for Oxygenate Blending (Current Market), Starch Ethanol (Current Market) | 3.8 | 124000 | 45660 | 56.3 | 918 | 132946 | 0.418 | 247.5
ATB Mid | 2020 | Plug-in Hybrid Electric Vehicle (50-mile electric range) | PHEV | LDV | Midsize | Electricity; Reformulated E10 Gasoline | PEV Charging Electricity High Cost, National Grid Mix (Current Market); Reformulated Blendstock for Oxygenate Blending (Current Market), Cellulosic Biochemical Ethanol (Future Modeled, High Volume) | 3.93 | 123000 | 45660 | 56.3 | 918 | 132946 | 0.42 | 245.8
ATB Mid | 2020 | Plug-in Hybrid Electric Vehicle (50-mile electric range) | PHEV | LDV | Midsize | Electricity; Reformulated E10 Gasoline | PEV Charging Electricity High Cost, National Grid Mix (Current Market); Reformulated Blendstock for Oxygenate Blending (Current Market), Cellulosic Biochemical Ethanol (Future Modeled, Low Volume) | 3.97 | 123000 | 45660 | 56.3 | 918 | 132946 | 0.421 | 245.8
ATB Mid | 2020 | Plug-in Hybrid Electric Vehicle (50-mile electric range) | PHEV | LDV | Midsize | Electricity; Reformulated E10 Gasoline | PEV Charging Electricity High Cost, National Grid Mix (Current Market); Reformulated Blendstock for Oxygenate Blending (Current Market), Cellulosic Thermochemical Ethanol (Future Modeled, High Volume) | 3.93 | 123000 | 45660 | 56.3 | 918 | 132946 | 0.42 | 244.8
ATB Mid | 2020 | Plug-in Hybrid Electric Vehicle (50-mile electric range) | PHEV | LDV | Midsize | Electricity; Reformulated E10 Gasoline | PEV Charging Electricity High Cost, National Grid Mix (Current Market); Reformulated Blendstock for Oxygenate Blending (Current Market), Starch Ethanol (Current Market) | 3.9 | 124000 | 45660 | 56.3 | 918 | 132946 | 0.42 | 247.3
ATB Mid | 2020 | Plug-in Hybrid Electric Vehicle (50-mile electric range) | PHEV | LDV | Midsize | Electricity; Reformulated E15 Gasoline | PEV Charging Electricity High Cost, National Grid Mix (Current Market); Reformulated Blendstock for Oxygenate Blending (Current Market), Cellulosic Biochemical Ethanol (Future Modeled, High Volume) | 3.97 | 123000 | 45660 | 56.3 | 918 | 132946 | 0.421 | 245.2
ATB Mid | 2020 | Plug-in Hybrid Electric Vehicle (50-mile electric range) | PHEV | LDV | Midsize | Electricity; Reformulated E15 Gasoline | PEV Charging Electricity High Cost, National Grid Mix (Current Market); Reformulated Blendstock for Oxygenate Blending (Current Market), Cellulosic Biochemical Ethanol (Future Modeled, Low Volume) | 4.02 | 123000 | 45660 | 56.3 | 918 | 132946 | 0.422 | 245.2
ATB Mid | 2020 | Plug-in Hybrid Electric Vehicle (50-mile electric range) | PHEV | LDV | Midsize | Electricity; Reformulated E15 Gasoline | PEV Charging Electricity High Cost, National Grid Mix (Current Market); Reformulated Blendstock for Oxygenate Blending (Current Market), Cellulosic Thermochemical Ethanol (Future Modeled, High Volume) | 3.96 | 122000 | 45660 | 56.3 | 918 | 132946 | 0.421 | 242.5
ATB Mid | 2020 | Plug-in Hybrid Electric Vehicle (50-mile electric range) | PHEV | LDV | Midsize | Electricity; Reformulated E15 Gasoline | PEV Charging Electricity High Cost, National Grid Mix (Current Market); Reformulated Blendstock for Oxygenate Blending (Current Market), Starch Ethanol (Current Market) | 3.9 | 124000 | 45660 | 56.3 | 918 | 132946 | 0.42 | 246.3
ATB Mid | 2020 | Plug-in Hybrid Electric Vehicle (50-mile electric range) | PHEV | LDV | Midsize | Electricity; Conventional E10 Gasoline | PEV Charging Electricity, CA Grid Mix (Current Market); Conventional Blendstock for Oxygenate Blending (Current Market), Cellulosic Biochemical Ethanol (Future Modeled, High Volume) | 4.27 | 85800 | 45660 | 56.3 | 918 | 132946 | 0.426 | 170.9
ATB Mid | 2020 | Plug-in Hybrid Electric Vehicle (50-mile electric range) | PHEV | LDV | Midsize | Electricity; Conventional E10 Gasoline | PEV Charging Electricity, CA Grid Mix (Current Market); Conventional Blendstock for Oxygenate Blending (Current Market), Cellulosic Biochemical Ethanol (Future Modeled, Low Volume) | 4.31 | 85800 | 45660 | 56.3 | 918 | 132946 | 0.427 | 170.9
ATB Mid | 2020 | Plug-in Hybrid Electric Vehicle (50-mile electric range) | PHEV | LDV | Midsize | Electricity; Conventional E10 Gasoline | PEV Charging Electricity, CA Grid Mix (Current Market); Conventional Blendstock for Oxygenate Blending (Current Market), Cellulosic Thermochemical Ethanol (Future Modeled, High Volume) | 4.27 | 85300 | 45660 | 56.3 | 918 | 132946 | 0.426 | 169.9
ATB Mid | 2020 | Plug-in Hybrid Electric Vehicle (50-mile electric range) | PHEV | LDV | Midsize | Electricity; Conventional E10 Gasoline | PEV Charging Electricity, CA Grid Mix (Current Market); Conventional Blendstock for Oxygenate Blending (Current Market), Starch Ethanol (Current Market) | 4.23 | 86500 | 45660 | 56.3 | 918 | 132946 | 0.425 | 172.4
ATB Mid | 2020 | Plug-in Hybrid Electric Vehicle (50-mile electric range) | PHEV | LDV | Midsize | Electricity; Conventional E10 Gasoline | PEV Charging Electricity, CA Grid Mix (Current Market); Conventional E10 Gasoline 2050 (Starch Ethanol) (Future Modeled, High Volume) | 4.46 | 85900 | 45660 | 56.3 | 918 | 132946 | 0.43 | 171.2
ATB Mid | 2020 | Plug-in Hybrid Electric Vehicle (50-mile electric range) | PHEV | LDV | Midsize | Electricity; Conventional E10 Gasoline | PEV Charging Electricity, CA Grid Mix (Current Market); Conventional E10 Gasoline 2050 High Price (Starch Ethanol) (Future Modeled, High Volume) | 5.01 | 85900 | 45660 | 56.3 | 918 | 132946 | 0.439 | 171.2
ATB Mid | 2020 | Plug-in Hybrid Electric Vehicle (50-mile electric range) | PHEV | LDV | Midsize | Electricity; Conventional E10 Gasoline | PEV Charging Electricity, CA Grid Mix (Current Market); Conventional E10 Gasoline 2050 Low Price (Starch Ethanol) (Future Modeled, High Volume) | 4.04 | 85900 | 45660 | 56.3 | 918 | 132946 | 0.422 | 171.2
ATB Mid | 2020 | Plug-in Hybrid Electric Vehicle (50-mile electric range) | PHEV | LDV | Midsize | Electricity; Conventional E15 Gasoline | PEV Charging Electricity, CA Grid Mix (Current Market); Conventional Blendstock for Oxygenate Blending (Current Market), Cellulosic Biochemical Ethanol (Future Modeled, High Volume) | 4.3 | 84300 | 45660 | 56.3 | 918 | 132946 | 0.427 | 167.8
ATB Mid | 2020 | Plug-in Hybrid Electric Vehicle (50-mile electric range) | PHEV | LDV | Midsize | Electricity; Conventional E15 Gasoline | PEV Charging Electricity, CA Grid Mix (Current Market); Conventional Blendstock for Oxygenate Blending (Current Market), Cellulosic Biochemical Ethanol (Future Modeled, Low Volume) | 4.36 | 84300 | 45660 | 56.3 | 918 | 132946 | 0.428 | 167.8
ATB Mid | 2020 | Plug-in Hybrid Electric Vehicle (50-mile electric range) | PHEV | LDV | Midsize | Electricity; Conventional E15 Gasoline | PEV Charging Electricity, CA Grid Mix (Current Market); Conventional Blendstock for Oxygenate Blending (Current Market), Cellulosic Thermochemical Ethanol (Future Modeled, High Volume) | 4.29 | 84200 | 45660 | 56.3 | 918 | 132946 | 0.427 | 167.6
ATB Mid | 2020 | Plug-in Hybrid Electric Vehicle (50-mile electric range) | PHEV | LDV | Midsize | Electricity; Conventional E15 Gasoline | PEV Charging Electricity, CA Grid Mix (Current Market); Conventional Blendstock for Oxygenate Blending (Current Market), Starch Ethanol (Current Market) | 4.24 | 86000 | 45660 | 56.3 | 918 | 132946 | 0.426 | 171.3
ATB Mid | 2020 | Plug-in Hybrid Electric Vehicle (50-mile electric range) | PHEV | LDV | Midsize | Electricity; Reformulated E10 Gasoline | PEV Charging Electricity, CA Grid Mix (Current Market); Reformulated Blendstock for Oxygenate Blending (Current Market), Cellulosic Biochemical Ethanol (Future Modeled, High Volume) | 4.37 | 85200 | 45660 | 56.3 | 918 | 132946 | 0.428 | 169.6
ATB Mid | 2020 | Plug-in Hybrid Electric Vehicle (50-mile electric range) | PHEV | LDV | Midsize | Electricity; Reformulated E10 Gasoline | PEV Charging Electricity, CA Grid Mix (Current Market); Reformulated Blendstock for Oxygenate Blending (Current Market), Cellulosic Biochemical Ethanol (Future Modeled, Low Volume) | 4.41 | 85200 | 45660 | 56.3 | 918 | 132946 | 0.429 | 169.6
ATB Mid | 2020 | Plug-in Hybrid Electric Vehicle (50-mile electric range) | PHEV | LDV | Midsize | Electricity; Reformulated E10 Gasoline | PEV Charging Electricity, CA Grid Mix (Current Market); Reformulated Blendstock for Oxygenate Blending (Current Market), Cellulosic Thermochemical Ethanol (Future Modeled, High Volume) | 4.37 | 84700 | 45660 | 56.3 | 918 | 132946 | 0.428 | 168.6
ATB Mid | 2020 | Plug-in Hybrid Electric Vehicle (50-mile electric range) | PHEV | LDV | Midsize | Electricity; Reformulated E10 Gasoline | PEV Charging Electricity, CA Grid Mix (Current Market); Reformulated Blendstock for Oxygenate Blending (Current Market), Starch Ethanol (Current Market) | 4.33 | 85900 | 45660 | 56.3 | 918 | 132946 | 0.427 | 171.1
ATB Mid | 2020 | Plug-in Hybrid Electric Vehicle (50-mile electric range) | PHEV | LDV | Midsize | Electricity; Reformulated E15 Gasoline | PEV Charging Electricity, CA Grid Mix (Current Market); Reformulated Blendstock for Oxygenate Blending (Current Market), Cellulosic Biochemical Ethanol (Future Modeled, High Volume) | 4.4 | 84900 | 45660 | 56.3 | 918 | 132946 | 0.429 | 169.1
ATB Mid | 2020 | Plug-in Hybrid Electric Vehicle (50-mile electric range) | PHEV | LDV | Midsize | Electricity; Reformulated E15 Gasoline | PEV Charging Electricity, CA Grid Mix (Current Market); Reformulated Blendstock for Oxygenate Blending (Current Market), Cellulosic Biochemical Ethanol (Future Modeled, Low Volume) | 4.46 | 84900 | 45660 | 56.3 | 918 | 132946 | 0.43 | 169.1
ATB Mid | 2020 | Plug-in Hybrid Electric Vehicle (50-mile electric range) | PHEV | LDV | Midsize | Electricity; Reformulated E15 Gasoline | PEV Charging Electricity, CA Grid Mix (Current Market); Reformulated Blendstock for Oxygenate Blending (Current Market), Cellulosic Thermochemical Ethanol (Future Modeled, High Volume) | 4.4 | 83500 | 45660 | 56.3 | 918 | 132946 | 0.428 | 166.3
ATB Mid | 2020 | Plug-in Hybrid Electric Vehicle (50-mile electric range) | PHEV | LDV | Midsize | Electricity; Reformulated E15 Gasoline | PEV Charging Electricity, CA Grid Mix (Current Market); Reformulated Blendstock for Oxygenate Blending (Current Market), Starch Ethanol (Current Market) | 4.34 | 85400 | 45660 | 56.3 | 918 | 132946 | 0.427 | 170.1
ATB Mid | 2020 | Plug-in Hybrid Electric Vehicle (50-mile electric range) | PHEV | LDV | Midsize | Electricity; Conventional E10 Gasoline | PEV Charging Electricity, Future High RE Penetration Grid Mix (Future Modeled, High Volume); Conventional Blendstock for Oxygenate Blending (Current Market), Cellulosic Biochemical Ethanol (Future Modeled, High Volume) | 3.39 | 61800 | 45660 | 56.3 | 918 | 132946 | 0.411 | 123.1
ATB Mid | 2020 | Plug-in Hybrid Electric Vehicle (50-mile electric range) | PHEV | LDV | Midsize | Electricity; Conventional E10 Gasoline | PEV Charging Electricity, Future High RE Penetration Grid Mix (Future Modeled, High Volume); Conventional Blendstock for Oxygenate Blending (Current Market), Cellulosic Biochemical Ethanol (Future Modeled, Low Volume) | 3.43 | 61800 | 45660 | 56.3 | 918 | 132946 | 0.411 | 123.1
ATB Mid | 2020 | Plug-in Hybrid Electric Vehicle (50-mile electric range) | PHEV | LDV | Midsize | Electricity; Conventional E10 Gasoline | PEV Charging Electricity, Future High RE Penetration Grid Mix (Future Modeled, High Volume); Conventional Blendstock for Oxygenate Blending (Current Market), Cellulosic Thermochemical Ethanol (Future Modeled, High Volume) | 3.39 | 61300 | 45660 | 56.3 | 918 | 132946 | 0.411 | 122.1
ATB Mid | 2020 | Plug-in Hybrid Electric Vehicle (50-mile electric range) | PHEV | LDV | Midsize | Electricity; Conventional E10 Gasoline | PEV Charging Electricity, Future High RE Penetration Grid Mix (Future Modeled, High Volume); Conventional Blendstock for Oxygenate Blending (Current Market), Starch Ethanol (Current Market) | 3.35 | 62600 | 45660 | 56.3 | 918 | 132946 | 0.41 | 124.6
ATB Mid | 2020 | Plug-in Hybrid Electric Vehicle (50-mile electric range) | PHEV | LDV | Midsize | Electricity; Conventional E10 Gasoline | PEV Charging Electricity, Future High RE Penetration Grid Mix (Future Modeled, High Volume); Conventional E10 Gasoline 2050 (Starch Ethanol) (Future Modeled, High Volume) | 3.59 | 62000 | 45660 | 56.3 | 918 | 132946 | 0.414 | 123.4
ATB Mid | 2020 | Plug-in Hybrid Electric Vehicle (50-mile electric range) | PHEV | LDV | Midsize | Electricity; Conventional E10 Gasoline | PEV Charging Electricity, Future High RE Penetration Grid Mix (Future Modeled, High Volume); Conventional E10 Gasoline 2050 High Price (Starch Ethanol) (Future Modeled, High Volume) | 4.13 | 62000 | 45660 | 56.3 | 918 | 132946 | 0.424 | 123.4
ATB Mid | 2020 | Plug-in Hybrid Electric Vehicle (50-mile electric range) | PHEV | LDV | Midsize | Electricity; Conventional E10 Gasoline | PEV Charging Electricity, Future High RE Penetration Grid Mix (Future Modeled, High Volume); Conventional E10 Gasoline 2050 Low Price (Starch Ethanol) (Future Modeled, High Volume) | 3.16 | 62000 | 45660 | 56.3 | 918 | 132946 | 0.407 | 123.4
ATB Mid | 2020 | Plug-in Hybrid Electric Vehicle (50-mile electric range) | PHEV | LDV | Midsize | Electricity; Conventional E15 Gasoline | PEV Charging Electricity, Future High RE Penetration Grid Mix (Future Modeled, High Volume); Conventional Blendstock for Oxygenate Blending (Current Market), Cellulosic Biochemical Ethanol (Future Modeled, High Volume) | 3.43 | 60300 | 45660 | 56.3 | 918 | 132946 | 0.411 | 120
ATB Mid | 2020 | Plug-in Hybrid Electric Vehicle (50-mile electric range) | PHEV | LDV | Midsize | Electricity; Conventional E15 Gasoline | PEV Charging Electricity, Future High RE Penetration Grid Mix (Future Modeled, High Volume); Conventional Blendstock for Oxygenate Blending (Current Market), Cellulosic Biochemical Ethanol (Future Modeled, Low Volume) | 3.49 | 60300 | 45660 | 56.3 | 918 | 132946 | 0.412 | 120
ATB Mid | 2020 | Plug-in Hybrid Electric Vehicle (50-mile electric range) | PHEV | LDV | Midsize | Electricity; Conventional E15 Gasoline | PEV Charging Electricity, Future High RE Penetration Grid Mix (Future Modeled, High Volume); Conventional Blendstock for Oxygenate Blending (Current Market), Cellulosic Thermochemical Ethanol (Future Modeled, High Volume) | 3.42 | 60200 | 45660 | 56.3 | 918 | 132946 | 0.411 | 119.8
ATB Mid | 2020 | Plug-in Hybrid Electric Vehicle (50-mile electric range) | PHEV | LDV | Midsize | Electricity; Conventional E15 Gasoline | PEV Charging Electricity, Future High RE Penetration Grid Mix (Future Modeled, High Volume); Conventional Blendstock for Oxygenate Blending (Current Market), Starch Ethanol (Current Market) | 3.37 | 62000 | 45660 | 56.3 | 918 | 132946 | 0.41 | 123.5
ATB Mid | 2020 | Plug-in Hybrid Electric Vehicle (50-mile electric range) | PHEV | LDV | Midsize | Electricity; Reformulated E10 Gasoline | PEV Charging Electricity, Future High RE Penetration Grid Mix (Future Modeled, High Volume); Reformulated Blendstock for Oxygenate Blending (Current Market), Cellulosic Biochemical Ethanol (Future Modeled, High Volume) | 3.5 | 61200 | 45660 | 56.3 | 918 | 132946 | 0.412 | 121.9
ATB Mid | 2020 | Plug-in Hybrid Electric Vehicle (50-mile electric range) | PHEV | LDV | Midsize | Electricity; Reformulated E10 Gasoline | PEV Charging Electricity, Future High RE Penetration Grid Mix (Future Modeled, High Volume); Reformulated Blendstock for Oxygenate Blending (Current Market), Cellulosic Biochemical Ethanol (Future Modeled, Low Volume) | 3.54 | 61200 | 45660 | 56.3 | 918 | 132946 | 0.413 | 121.9
ATB Mid | 2020 | Plug-in Hybrid Electric Vehicle (50-mile electric range) | PHEV | LDV | Midsize | Electricity; Reformulated E10 Gasoline | PEV Charging Electricity, Future High RE Penetration Grid Mix (Future Modeled, High Volume); Reformulated Blendstock for Oxygenate Blending (Current Market), Cellulosic Thermochemical Ethanol (Future Modeled, High Volume) | 3.49 | 60700 | 45660 | 56.3 | 918 | 132946 | 0.412 | 120.9
ATB Mid | 2020 | Plug-in Hybrid Electric Vehicle (50-mile electric range) | PHEV | LDV | Midsize | Electricity; Reformulated E10 Gasoline | PEV Charging Electricity, Future High RE Penetration Grid Mix (Future Modeled, High Volume); Reformulated Blendstock for Oxygenate Blending (Current Market), Starch Ethanol (Current Market) | 3.46 | 61900 | 45660 | 56.3 | 918 | 132946 | 0.412 | 123.3
ATB Mid | 2020 | Plug-in Hybrid Electric Vehicle (50-mile electric range) | PHEV | LDV | Midsize | Electricity; Reformulated E15 Gasoline | PEV Charging Electricity, Future High RE Penetration Grid Mix (Future Modeled, High Volume); Reformulated Blendstock for Oxygenate Blending (Current Market), Cellulosic Biochemical Ethanol (Future Modeled, High Volume) | 3.53 | 60900 | 45660 | 56.3 | 918 | 132946 | 0.413 | 121.3
ATB Mid | 2020 | Plug-in Hybrid Electric Vehicle (50-mile electric range) | PHEV | LDV | Midsize | Electricity; Reformulated E15 Gasoline | PEV Charging Electricity, Future High RE Penetration Grid Mix (Future Modeled, High Volume); Reformulated Blendstock for Oxygenate Blending (Current Market), Cellulosic Biochemical Ethanol (Future Modeled, Low Volume) | 3.58 | 60900 | 45660 | 56.3 | 918 | 132946 | 0.414 | 121.3
ATB Mid | 2020 | Plug-in Hybrid Electric Vehicle (50-mile electric range) | PHEV | LDV | Midsize | Electricity; Reformulated E15 Gasoline | PEV Charging Electricity, Future High RE Penetration Grid Mix (Future Modeled, High Volume); Reformulated Blendstock for Oxygenate Blending (Current Market), Cellulosic Thermochemical Ethanol (Future Modeled, High Volume) | 3.52 | 59500 | 45660 | 56.3 | 918 | 132946 | 0.413 | 118.6
ATB Mid | 2020 | Plug-in Hybrid Electric Vehicle (50-mile electric range) | PHEV | LDV | Midsize | Electricity; Reformulated E15 Gasoline | PEV Charging Electricity, Future High RE Penetration Grid Mix (Future Modeled, High Volume); Reformulated Blendstock for Oxygenate Blending (Current Market), Starch Ethanol (Current Market) | 3.47 | 61400 | 45660 | 56.3 | 918 | 132946 | 0.412 | 122.4
ATB Mid | 2020 | Plug-in Hybrid Electric Vehicle (50-mile electric range) | PHEV | LDV | Midsize | Electricity; Conventional E10 Gasoline | PEV Charging Electricity, Future Low RE Penetration Grid Mix (Future Modeled, High Volume); Conventional Blendstock for Oxygenate Blending (Current Market), Cellulosic Biochemical Ethanol (Future Modeled, High Volume) | 3.18 | 108000 | 45660 | 56.3 | 918 | 132946 | 0.407 | 216.1
ATB Mid | 2020 | Plug-in Hybrid Electric Vehicle (50-mile electric range) | PHEV | LDV | Midsize | Electricity; Conventional E10 Gasoline | PEV Charging Electricity, Future Low RE Penetration Grid Mix (Future Modeled, High Volume); Conventional Blendstock for Oxygenate Blending (Current Market), Cellulosic Biochemical Ethanol (Future Modeled, Low Volume) | 3.22 | 108000 | 45660 | 56.3 | 918 | 132946 | 0.407 | 216.1
ATB Mid | 2020 | Plug-in Hybrid Electric Vehicle (50-mile electric range) | PHEV | LDV | Midsize | Electricity; Conventional E10 Gasoline | PEV Charging Electricity, Future Low RE Penetration Grid Mix (Future Modeled, High Volume); Conventional Blendstock for Oxygenate Blending (Current Market), Cellulosic Thermochemical Ethanol (Future Modeled, High Volume) | 3.17 | 108000 | 45660 | 56.3 | 918 | 132946 | 0.407 | 215.1
ATB Mid | 2020 | Plug-in Hybrid Electric Vehicle (50-mile electric range) | PHEV | LDV | Midsize | Electricity; Conventional E10 Gasoline | PEV Charging Electricity, Future Low RE Penetration Grid Mix (Future Modeled, High Volume); Conventional Blendstock for Oxygenate Blending (Current Market), Starch Ethanol (Current Market) | 3.13 | 109000 | 45660 | 56.3 | 918 | 132946 | 0.406 | 217.5
ATB Mid | 2020 | Plug-in Hybrid Electric Vehicle (50-mile electric range) | PHEV | LDV | Midsize | Electricity; Conventional E10 Gasoline | PEV Charging Electricity, Future Low RE Penetration Grid Mix (Future Modeled, High Volume); Conventional E10 Gasoline 2050 (Starch Ethanol) (Future Modeled, High Volume) | 3.37 | 109000 | 45660 | 56.3 | 918 | 132946 | 0.41 | 216.3
ATB Mid | 2020 | Plug-in Hybrid Electric Vehicle (50-mile electric range) | PHEV | LDV | Midsize | Electricity; Conventional E10 Gasoline | PEV Charging Electricity, Future Low RE Penetration Grid Mix (Future Modeled, High Volume); Conventional E10 Gasoline 2050 High Price (Starch Ethanol) (Future Modeled, High Volume) | 3.92 | 109000 | 45660 | 56.3 | 918 | 132946 | 0.42 | 216.3
ATB Mid | 2020 | Plug-in Hybrid Electric Vehicle (50-mile electric range) | PHEV | LDV | Midsize | Electricity; Conventional E10 Gasoline | PEV Charging Electricity, Future Low RE Penetration Grid Mix (Future Modeled, High Volume); Conventional E10 Gasoline 2050 Low Price (Starch Ethanol) (Future Modeled, High Volume) | 2.94 | 109000 | 45660 | 56.3 | 918 | 132946 | 0.403 | 216.3
ATB Mid | 2020 | Plug-in Hybrid Electric Vehicle (50-mile electric range) | PHEV | LDV | Midsize | Electricity; Conventional E15 Gasoline | PEV Charging Electricity, Future Low RE Penetration Grid Mix (Future Modeled, High Volume); Conventional Blendstock for Oxygenate Blending (Current Market), Cellulosic Biochemical Ethanol (Future Modeled, High Volume) | 3.21 | 107000 | 45660 | 56.3 | 918 | 132946 | 0.407 | 213
ATB Mid | 2020 | Plug-in Hybrid Electric Vehicle (50-mile electric range) | PHEV | LDV | Midsize | Electricity; Conventional E15 Gasoline | PEV Charging Electricity, Future Low RE Penetration Grid Mix (Future Modeled, High Volume); Conventional Blendstock for Oxygenate Blending (Current Market), Cellulosic Biochemical Ethanol (Future Modeled, Low Volume) | 3.27 | 107000 | 45660 | 56.3 | 918 | 132946 | 0.408 | 213
ATB Mid | 2020 | Plug-in Hybrid Electric Vehicle (50-mile electric range) | PHEV | LDV | Midsize | Electricity; Conventional E15 Gasoline | PEV Charging Electricity, Future Low RE Penetration Grid Mix (Future Modeled, High Volume); Conventional Blendstock for Oxygenate Blending (Current Market), Cellulosic Thermochemical Ethanol (Future Modeled, High Volume) | 3.2 | 107000 | 45660 | 56.3 | 918 | 132946 | 0.407 | 212.8
ATB Mid | 2020 | Plug-in Hybrid Electric Vehicle (50-mile electric range) | PHEV | LDV | Midsize | Electricity; Conventional E15 Gasoline | PEV Charging Electricity, Future Low RE Penetration Grid Mix (Future Modeled, High Volume); Conventional Blendstock for Oxygenate Blending (Current Market), Starch Ethanol (Current Market) | 3.15 | 109000 | 45660 | 56.3 | 918 | 132946 | 0.406 | 216.5
ATB Mid | 2020 | Plug-in Hybrid Electric Vehicle (50-mile electric range) | PHEV | LDV | Midsize | Electricity; Reformulated E10 Gasoline | PEV Charging Electricity, Future Low RE Penetration Grid Mix (Future Modeled, High Volume); Reformulated Blendstock for Oxygenate Blending (Current Market), Cellulosic Biochemical Ethanol (Future Modeled, High Volume) | 3.28 | 108000 | 45660 | 56.3 | 918 | 132946 | 0.409 | 214.8
ATB Mid | 2020 | Plug-in Hybrid Electric Vehicle (50-mile electric range) | PHEV | LDV | Midsize | Electricity; Reformulated E10 Gasoline | PEV Charging Electricity, Future Low RE Penetration Grid Mix (Future Modeled, High Volume); Reformulated Blendstock for Oxygenate Blending (Current Market), Cellulosic Biochemical Ethanol (Future Modeled, Low Volume) | 3.32 | 108000 | 45660 | 56.3 | 918 | 132946 | 0.409 | 214.8
ATB Mid | 2020 | Plug-in Hybrid Electric Vehicle (50-mile electric range) | PHEV | LDV | Midsize | Electricity; Reformulated E10 Gasoline | PEV Charging Electricity, Future Low RE Penetration Grid Mix (Future Modeled, High Volume); Reformulated Blendstock for Oxygenate Blending (Current Market), Cellulosic Thermochemical Ethanol (Future Modeled, High Volume) | 3.28 | 107000 | 45660 | 56.3 | 918 | 132946 | 0.409 | 213.8
ATB Mid | 2020 | Plug-in Hybrid Electric Vehicle (50-mile electric range) | PHEV | LDV | Midsize | Electricity; Reformulated E10 Gasoline | PEV Charging Electricity, Future Low RE Penetration Grid Mix (Future Modeled, High Volume); Reformulated Blendstock for Oxygenate Blending (Current Market), Starch Ethanol (Current Market) | 3.24 | 109000 | 45660 | 56.3 | 918 | 132946 | 0.408 | 216.3
ATB Mid | 2020 | Plug-in Hybrid Electric Vehicle (50-mile electric range) | PHEV | LDV | Midsize | Electricity; Reformulated E15 Gasoline | PEV Charging Electricity, Future Low RE Penetration Grid Mix (Future Modeled, High Volume); Reformulated Blendstock for Oxygenate Blending (Current Market), Cellulosic Biochemical Ethanol (Future Modeled, High Volume) | 3.31 | 108000 | 45660 | 56.3 | 918 | 132946 | 0.409 | 214.2
ATB Mid | 2020 | Plug-in Hybrid Electric Vehicle (50-mile electric range) | PHEV | LDV | Midsize | Electricity; Reformulated E15 Gasoline | PEV Charging Electricity, Future Low RE Penetration Grid Mix (Future Modeled, High Volume); Reformulated Blendstock for Oxygenate Blending (Current Market), Cellulosic Biochemical Ethanol (Future Modeled, Low Volume) | 3.37 | 108000 | 45660 | 56.3 | 918 | 132946 | 0.41 | 214.2
ATB Mid | 2020 | Plug-in Hybrid Electric Vehicle (50-mile electric range) | PHEV | LDV | Midsize | Electricity; Reformulated E15 Gasoline | PEV Charging Electricity, Future Low RE Penetration Grid Mix (Future Modeled, High Volume); Reformulated Blendstock for Oxygenate Blending (Current Market), Cellulosic Thermochemical Ethanol (Future Modeled, High Volume) | 3.3 | 106000 | 45660 | 56.3 | 918 | 132946 | 0.409 | 211.5
ATB Mid | 2020 | Plug-in Hybrid Electric Vehicle (50-mile electric range) | PHEV | LDV | Midsize | Electricity; Reformulated E15 Gasoline | PEV Charging Electricity, Future Low RE Penetration Grid Mix (Future Modeled, High Volume); Reformulated Blendstock for Oxygenate Blending (Current Market), Starch Ethanol (Current Market) | 3.25 | 108000 | 45660 | 56.3 | 918 | 132946 | 0.408 | 215.3
ATB Mid | 2020 | Plug-in Hybrid Electric Vehicle (50-mile electric range) | PHEV | LDV | Midsize | Electricity; Conventional E10 Gasoline | PEV Charging Electricity, Future National Grid Mix (Future Modeled, High Volume); Conventional Blendstock for Oxygenate Blending (Current Market), Cellulosic Biochemical Ethanol (Future Modeled, High Volume) | 3.18 | 96100 | 45660 | 56.3 | 918 | 132946 | 0.407 | 191.4
ATB Mid | 2020 | Plug-in Hybrid Electric Vehicle (50-mile electric range) | PHEV | LDV | Midsize | Electricity; Conventional E10 Gasoline | PEV Charging Electricity, Future National Grid Mix (Future Modeled, High Volume); Conventional Blendstock for Oxygenate Blending (Current Market), Cellulosic Biochemical Ethanol (Future Modeled, Low Volume) | 3.22 | 96100 | 45660 | 56.3 | 918 | 132946 | 0.407 | 191.4
ATB Mid | 2020 | Plug-in Hybrid Electric Vehicle (50-mile electric range) | PHEV | LDV | Midsize | Electricity; Conventional E10 Gasoline | PEV Charging Electricity, Future National Grid Mix (Future Modeled, High Volume); Conventional Blendstock for Oxygenate Blending (Current Market), Cellulosic Thermochemical Ethanol (Future Modeled, High Volume) | 3.17 | 95600 | 45660 | 56.3 | 918 | 132946 | 0.407 | 190.4
ATB Mid | 2020 | Plug-in Hybrid Electric Vehicle (50-mile electric range) | PHEV | LDV | Midsize | Electricity; Conventional E10 Gasoline | PEV Charging Electricity, Future National Grid Mix (Future Modeled, High Volume); Conventional Blendstock for Oxygenate Blending (Current Market), Starch Ethanol (Current Market) | 3.13 | 96800 | 45660 | 56.3 | 918 | 132946 | 0.406 | 192.9
ATB Mid | 2020 | Plug-in Hybrid Electric Vehicle (50-mile electric range) | PHEV | LDV | Midsize | Electricity; Conventional E10 Gasoline | PEV Charging Electricity, Future National Grid Mix (Future Modeled, High Volume); Conventional E10 Gasoline 2050 (Starch Ethanol) (Future Modeled, High Volume) | 3.37 | 96300 | 45660 | 56.3 | 918 | 132946 | 0.41 | 191.7
ATB Mid | 2020 | Plug-in Hybrid Electric Vehicle (50-mile electric range) | PHEV | LDV | Midsize | Electricity; Conventional E10 Gasoline | PEV Charging Electricity, Future National Grid Mix (Future Modeled, High Volume); Conventional E10 Gasoline 2050 High Price (Starch Ethanol) (Future Modeled, High Volume) | 3.92 | 96300 | 45660 | 56.3 | 918 | 132946 | 0.42 | 191.7
ATB Mid | 2020 | Plug-in Hybrid Electric Vehicle (50-mile electric range) | PHEV | LDV | Midsize | Electricity; Conventional E10 Gasoline | PEV Charging Electricity, Future National Grid Mix (Future Modeled, High Volume); Conventional E10 Gasoline 2050 Low Price (Starch Ethanol) (Future Modeled, High Volume) | 2.94 | 96300 | 45660 | 56.3 | 918 | 132946 | 0.403 | 191.7
ATB Mid | 2020 | Plug-in Hybrid Electric Vehicle (50-mile electric range) | PHEV | LDV | Midsize | Electricity; Conventional E15 Gasoline | PEV Charging Electricity, Future National Grid Mix (Future Modeled, High Volume); Conventional Blendstock for Oxygenate Blending (Current Market), Cellulosic Biochemical Ethanol (Future Modeled, High Volume) | 3.21 | 94600 | 45660 | 56.3 | 918 | 132946 | 0.407 | 188.3
ATB Mid | 2020 | Plug-in Hybrid Electric Vehicle (50-mile electric range) | PHEV | LDV | Midsize | Electricity; Conventional E15 Gasoline | PEV Charging Electricity, Future National Grid Mix (Future Modeled, High Volume); Conventional Blendstock for Oxygenate Blending (Current Market), Cellulosic Biochemical Ethanol (Future Modeled, Low Volume) | 3.27 | 94600 | 45660 | 56.3 | 918 | 132946 | 0.408 | 188.3
ATB Mid | 2020 | Plug-in Hybrid Electric Vehicle (50-mile electric range) | PHEV | LDV | Midsize | Electricity; Conventional E15 Gasoline | PEV Charging Electricity, Future National Grid Mix (Future Modeled, High Volume); Conventional Blendstock for Oxygenate Blending (Current Market), Cellulosic Thermochemical Ethanol (Future Modeled, High Volume) | 3.2 | 94500 | 45660 | 56.3 | 918 | 132946 | 0.407 | 188.1
ATB Mid | 2020 | Plug-in Hybrid Electric Vehicle (50-mile electric range) | PHEV | LDV | Midsize | Electricity; Conventional E15 Gasoline | PEV Charging Electricity, Future National Grid Mix (Future Modeled, High Volume); Conventional Blendstock for Oxygenate Blending (Current Market), Starch Ethanol (Current Market) | 3.15 | 96300 | 45660 | 56.3 | 918 | 132946 | 0.406 | 191.8
ATB Mid | 2020 | Plug-in Hybrid Electric Vehicle (50-mile electric range) | PHEV | LDV | Midsize | Electricity; Reformulated E10 Gasoline | PEV Charging Electricity, Future National Grid Mix (Future Modeled, High Volume); Reformulated Blendstock for Oxygenate Blending (Current Market), Cellulosic Biochemical Ethanol (Future Modeled, High Volume) | 3.28 | 95500 | 45660 | 56.3 | 918 | 132946 | 0.409 | 190.1
ATB Mid | 2020 | Plug-in Hybrid Electric Vehicle (50-mile electric range) | PHEV | LDV | Midsize | Electricity; Reformulated E10 Gasoline | PEV Charging Electricity, Future National Grid Mix (Future Modeled, High Volume); Reformulated Blendstock for Oxygenate Blending (Current Market), Cellulosic Biochemical Ethanol (Future Modeled, Low Volume) | 3.32 | 95500 | 45660 | 56.3 | 918 | 132946 | 0.409 | 190.1
ATB Mid | 2020 | Plug-in Hybrid Electric Vehicle (50-mile electric range) | PHEV | LDV | Midsize | Electricity; Reformulated E10 Gasoline | PEV Charging Electricity, Future National Grid Mix (Future Modeled, High Volume); Reformulated Blendstock for Oxygenate Blending (Current Market), Cellulosic Thermochemical Ethanol (Future Modeled, High Volume) | 3.28 | 95000 | 45660 | 56.3 | 918 | 132946 | 0.409 | 189.2
ATB Mid | 2020 | Plug-in Hybrid Electric Vehicle (50-mile electric range) | PHEV | LDV | Midsize | Electricity; Reformulated E10 Gasoline | PEV Charging Electricity, Future National Grid Mix (Future Modeled, High Volume); Reformulated Blendstock for Oxygenate Blending (Current Market), Starch Ethanol (Current Market) | 3.24 | 96200 | 45660 | 56.3 | 918 | 132946 | 0.408 | 191.6
ATB Mid | 2020 | Plug-in Hybrid Electric Vehicle (50-mile electric range) | PHEV | LDV | Midsize | Electricity; Reformulated E15 Gasoline | PEV Charging Electricity, Future National Grid Mix (Future Modeled, High Volume); Reformulated Blendstock for Oxygenate Blending (Current Market), Cellulosic Biochemical Ethanol (Future Modeled, High Volume) | 3.31 | 95200 | 45660 | 56.3 | 918 | 132946 | 0.409 | 189.6
ATB Mid | 2020 | Plug-in Hybrid Electric Vehicle (50-mile electric range) | PHEV | LDV | Midsize | Electricity; Reformulated E15 Gasoline | PEV Charging Electricity, Future National Grid Mix (Future Modeled, High Volume); Reformulated Blendstock for Oxygenate Blending (Current Market), Cellulosic Biochemical Ethanol (Future Modeled, Low Volume) | 3.37 | 95200 | 45660 | 56.3 | 918 | 132946 | 0.41 | 189.6
ATB Mid | 2020 | Plug-in Hybrid Electric Vehicle (50-mile electric range) | PHEV | LDV | Midsize | Electricity; Reformulated E15 Gasoline | PEV Charging Electricity, Future National Grid Mix (Future Modeled, High Volume); Reformulated Blendstock for Oxygenate Blending (Current Market), Cellulosic Thermochemical Ethanol (Future Modeled, High Volume) | 3.3 | 93800 | 45660 | 56.3 | 918 | 132946 | 0.409 | 186.9
ATB Mid | 2020 | Plug-in Hybrid Electric Vehicle (50-mile electric range) | PHEV | LDV | Midsize | Electricity; Reformulated E15 Gasoline | PEV Charging Electricity, Future National Grid Mix (Future Modeled, High Volume); Reformulated Blendstock for Oxygenate Blending (Current Market), Starch Ethanol (Current Market) | 3.25 | 95700 | 45660 | 56.3 | 918 | 132946 | 0.408 | 190.6
ATB Mid | 2020 | Plug-in Hybrid Electric Vehicle (50-mile electric range) | PHEV | LDV | Midsize | Electricity; Conventional E10 Gasoline | PEV Charging Electricity, IN Grid Mix (Current Market); Conventional Blendstock for Oxygenate Blending (Current Market), Cellulosic Biochemical Ethanol (Future Modeled, High Volume) | 3.18 | 197000 | 45660 | 56.3 | 918 | 132946 | 0.407 | 391.6
ATB Mid | 2020 | Plug-in Hybrid Electric Vehicle (50-mile electric range) | PHEV | LDV | Midsize | Electricity; Conventional E10 Gasoline | PEV Charging Electricity, IN Grid Mix (Current Market); Conventional Blendstock for Oxygenate Blending (Current Market), Cellulosic Biochemical Ethanol (Future Modeled, Low Volume) | 3.22 | 197000 | 45660 | 56.3 | 918 | 132946 | 0.407 | 391.6
ATB Mid | 2020 | Plug-in Hybrid Electric Vehicle (50-mile electric range) | PHEV | LDV | Midsize | Electricity; Conventional E10 Gasoline | PEV Charging Electricity, IN Grid Mix (Current Market); Conventional Blendstock for Oxygenate Blending (Current Market), Cellulosic Thermochemical Ethanol (Future Modeled, High Volume) | 3.17 | 196000 | 45660 | 56.3 | 918 | 132946 | 0.407 | 390.6
ATB Mid | 2020 | Plug-in Hybrid Electric Vehicle (50-mile electric range) | PHEV | LDV | Midsize | Electricity; Conventional E10 Gasoline | PEV Charging Electricity, IN Grid Mix (Current Market); Conventional Blendstock for Oxygenate Blending (Current Market), Starch Ethanol (Current Market) | 3.13 | 197000 | 45660 | 56.3 | 918 | 132946 | 0.406 | 393.1
ATB Mid | 2020 | Plug-in Hybrid Electric Vehicle (50-mile electric range) | PHEV | LDV | Midsize | Electricity; Conventional E10 Gasoline | PEV Charging Electricity, IN Grid Mix (Current Market); Conventional E10 Gasoline 2050 (Starch Ethanol) (Future Modeled, High Volume) | 3.37 | 197000 | 45660 | 56.3 | 918 | 132946 | 0.41 | 391.9
ATB Mid | 2020 | Plug-in Hybrid Electric Vehicle (50-mile electric range) | PHEV | LDV | Midsize | Electricity; Conventional E10 Gasoline | PEV Charging Electricity, IN Grid Mix (Current Market); Conventional E10 Gasoline 2050 High Price (Starch Ethanol) (Future Modeled, High Volume) | 3.92 | 197000 | 45660 | 56.3 | 918 | 132946 | 0.42 | 391.9
ATB Mid | 2020 | Plug-in Hybrid Electric Vehicle (50-mile electric range) | PHEV | LDV | Midsize | Electricity; Conventional E10 Gasoline | PEV Charging Electricity, IN Grid Mix (Current Market); Conventional E10 Gasoline 2050 Low Price (Starch Ethanol) (Future Modeled, High Volume) | 2.94 | 197000 | 45660 | 56.3 | 918 | 132946 | 0.403 | 391.9
ATB Mid | 2020 | Plug-in Hybrid Electric Vehicle (50-mile electric range) | PHEV | LDV | Midsize | Electricity; Conventional E15 Gasoline | PEV Charging Electricity, IN Grid Mix (Current Market); Conventional Blendstock for Oxygenate Blending (Current Market), Cellulosic Biochemical Ethanol (Future Modeled, High Volume) | 3.21 | 195000 | 45660 | 56.3 | 918 | 132946 | 0.407 | 388.5
ATB Mid | 2020 | Plug-in Hybrid Electric Vehicle (50-mile electric range) | PHEV | LDV | Midsize | Electricity; Conventional E15 Gasoline | PEV Charging Electricity, IN Grid Mix (Current Market); Conventional Blendstock for Oxygenate Blending (Current Market), Cellulosic Biochemical Ethanol (Future Modeled, Low Volume) | 3.27 | 195000 | 45660 | 56.3 | 918 | 132946 | 0.408 | 388.5
ATB Mid | 2020 | Plug-in Hybrid Electric Vehicle (50-mile electric range) | PHEV | LDV | Midsize | Electricity; Conventional E15 Gasoline | PEV Charging Electricity, IN Grid Mix (Current Market); Conventional Blendstock for Oxygenate Blending (Current Market), Cellulosic Thermochemical Ethanol (Future Modeled, High Volume) | 3.2 | 195000 | 45660 | 56.3 | 918 | 132946 | 0.407 | 388.3
ATB Mid | 2020 | Plug-in Hybrid Electric Vehicle (50-mile electric range) | PHEV | LDV | Midsize | Electricity; Conventional E15 Gasoline | PEV Charging Electricity, IN Grid Mix (Current Market); Conventional Blendstock for Oxygenate Blending (Current Market), Starch Ethanol (Current Market) | 3.15 | 197000 | 45660 | 56.3 | 918 | 132946 | 0.406 | 392
ATB Mid | 2020 | Plug-in Hybrid Electric Vehicle (50-mile electric range) | PHEV | LDV | Midsize | Electricity; Reformulated E10 Gasoline | PEV Charging Electricity, IN Grid Mix (Current Market); Reformulated Blendstock for Oxygenate Blending (Current Market), Cellulosic Biochemical Ethanol (Future Modeled, High Volume) | 3.28 | 196000 | 45660 | 56.3 | 918 | 132946 | 0.409 | 390.4
ATB Mid | 2020 | Plug-in Hybrid Electric Vehicle (50-mile electric range) | PHEV | LDV | Midsize | Electricity; Reformulated E10 Gasoline | PEV Charging Electricity, IN Grid Mix (Current Market); Reformulated Blendstock for Oxygenate Blending (Current Market), Cellulosic Biochemical Ethanol (Future Modeled, Low Volume) | 3.32 | 196000 | 45660 | 56.3 | 918 | 132946 | 0.409 | 390.4
ATB Mid | 2020 | Plug-in Hybrid Electric Vehicle (50-mile electric range) | PHEV | LDV | Midsize | Electricity; Reformulated E10 Gasoline | PEV Charging Electricity, IN Grid Mix (Current Market); Reformulated Blendstock for Oxygenate Blending (Current Market), Cellulosic Thermochemical Ethanol (Future Modeled, High Volume) | 3.28 | 196000 | 45660 | 56.3 | 918 | 132946 | 0.409 | 389.4
ATB Mid | 2020 | Plug-in Hybrid Electric Vehicle (50-mile electric range) | PHEV | LDV | Midsize | Electricity; Reformulated E10 Gasoline | PEV Charging Electricity, IN Grid Mix (Current Market); Reformulated Blendstock for Oxygenate Blending (Current Market), Starch Ethanol (Current Market) | 3.24 | 197000 | 45660 | 56.3 | 918 | 132946 | 0.408 | 391.8
ATB Mid | 2020 | Plug-in Hybrid Electric Vehicle (50-mile electric range) | PHEV | LDV | Midsize | Electricity; Reformulated E15 Gasoline | PEV Charging Electricity, IN Grid Mix (Current Market); Reformulated Blendstock for Oxygenate Blending (Current Market), Cellulosic Biochemical Ethanol (Future Modeled, High Volume) | 3.31 | 196000 | 45660 | 56.3 | 918 | 132946 | 0.409 | 389.8
ATB Mid | 2020 | Plug-in Hybrid Electric Vehicle (50-mile electric range) | PHEV | LDV | Midsize | Electricity; Reformulated E15 Gasoline | PEV Charging Electricity, IN Grid Mix (Current Market); Reformulated Blendstock for Oxygenate Blending (Current Market), Cellulosic Biochemical Ethanol (Future Modeled, Low Volume) | 3.37 | 196000 | 45660 | 56.3 | 918 | 132946 | 0.41 | 389.8
ATB Mid | 2020 | Plug-in Hybrid Electric Vehicle (50-mile electric range) | PHEV | LDV | Midsize | Electricity; Reformulated E15 Gasoline | PEV Charging Electricity, IN Grid Mix (Current Market); Reformulated Blendstock for Oxygenate Blending (Current Market), Cellulosic Thermochemical Ethanol (Future Modeled, High Volume) | 3.3 | 194000 | 45660 | 56.3 | 918 | 132946 | 0.409 | 387.1
ATB Mid | 2020 | Plug-in Hybrid Electric Vehicle (50-mile electric range) | PHEV | LDV | Midsize | Electricity; Reformulated E15 Gasoline | PEV Charging Electricity, IN Grid Mix (Current Market); Reformulated Blendstock for Oxygenate Blending (Current Market), Starch Ethanol (Current Market) | 3.25 | 196000 | 45660 | 56.3 | 918 | 132946 | 0.408 | 390.8
ATB Mid | 2020 | Plug-in Hybrid Electric Vehicle (50-mile electric range) | PHEV | LDV | Midsize | Electricity; Conventional E10 Gasoline | PEV Charging Electricity, National Grid Mix (Current Market); Conventional Blendstock for Oxygenate Blending (Current Market), Cellulosic Biochemical Ethanol (Future Modeled, High Volume) | 3.39 | 124000 | 45660 | 56.3 | 918 | 132946 | 0.411 | 247
ATB Mid | 2020 | Plug-in Hybrid Electric Vehicle (50-mile electric range) | PHEV | LDV | Midsize | Electricity; Conventional E10 Gasoline | PEV Charging Electricity, National Grid Mix (Current Market); Conventional Blendstock for Oxygenate Blending (Current Market), Cellulosic Biochemical Ethanol (Future Modeled, Low Volume) | 3.43 | 124000 | 45660 | 56.3 | 918 | 132946 | 0.411 | 247
ATB Mid | 2020 | Plug-in Hybrid Electric Vehicle (50-mile electric range) | PHEV | LDV | Midsize | Electricity; Conventional E10 Gasoline | PEV Charging Electricity, National Grid Mix (Current Market); Conventional Blendstock for Oxygenate Blending (Current Market), Cellulosic Thermochemical Ethanol (Future Modeled, High Volume) | 3.39 | 124000 | 45660 | 56.3 | 918 | 132946 | 0.411 | 246.1
ATB Mid | 2020 | Plug-in Hybrid Electric Vehicle (50-mile electric range) | PHEV | LDV | Midsize | Electricity; Conventional E10 Gasoline | PEV Charging Electricity, National Grid Mix (Current Market); Conventional Blendstock for Oxygenate Blending (Current Market), Starch Ethanol (Current Market) | 3.35 | 125000 | 45660 | 56.3 | 918 | 132946 | 0.41 | 248.5
ATB Mid | 2020 | Plug-in Hybrid Electric Vehicle (50-mile electric range) | PHEV | LDV | Midsize | Electricity; Conventional E10 Gasoline | PEV Charging Electricity, National Grid Mix (Current Market); Conventional E10 Gasoline 2050 (Starch Ethanol) (Future Modeled, High Volume) | 3.59 | 124000 | 45660 | 56.3 | 918 | 132946 | 0.414 | 247.3
ATB Mid | 2020 | Plug-in Hybrid Electric Vehicle (50-mile electric range) | PHEV | LDV | Midsize | Electricity; Conventional E10 Gasoline | PEV Charging Electricity, National Grid Mix (Current Market); Conventional E10 Gasoline 2050 High Price (Starch Ethanol) (Future Modeled, High Volume) | 4.13 | 124000 | 45660 | 56.3 | 918 | 132946 | 0.424 | 247.3
ATB Mid | 2020 | Plug-in Hybrid Electric Vehicle (50-mile electric range) | PHEV | LDV | Midsize | Electricity; Conventional E10 Gasoline | PEV Charging Electricity, National Grid Mix (Current Market); Conventional E10 Gasoline 2050 Low Price (Starch Ethanol) (Future Modeled, High Volume) | 3.16 | 124000 | 45660 | 56.3 | 918 | 132946 | 0.407 | 247.3
ATB Mid | 2020 | Plug-in Hybrid Electric Vehicle (50-mile electric range) | PHEV | LDV | Midsize | Electricity; Conventional E15 Gasoline | PEV Charging Electricity, National Grid Mix (Current Market); Conventional Blendstock for Oxygenate Blending (Current Market), Cellulosic Biochemical Ethanol (Future Modeled, High Volume) | 3.43 | 122000 | 45660 | 56.3 | 918 | 132946 | 0.411 | 244
ATB Mid | 2020 | Plug-in Hybrid Electric Vehicle (50-mile electric range) | PHEV | LDV | Midsize | Electricity; Conventional E15 Gasoline | PEV Charging Electricity, National Grid Mix (Current Market); Conventional Blendstock for Oxygenate Blending (Current Market), Cellulosic Biochemical Ethanol (Future Modeled, Low Volume) | 3.49 | 122000 | 45660 | 56.3 | 918 | 132946 | 0.412 | 244
ATB Mid | 2020 | Plug-in Hybrid Electric Vehicle (50-mile electric range) | PHEV | LDV | Midsize | Electricity; Conventional E15 Gasoline | PEV Charging Electricity, National Grid Mix (Current Market); Conventional Blendstock for Oxygenate Blending (Current Market), Cellulosic Thermochemical Ethanol (Future Modeled, High Volume) | 3.42 | 122000 | 45660 | 56.3 | 918 | 132946 | 0.411 | 243.7
ATB Mid | 2020 | Plug-in Hybrid Electric Vehicle (50-mile electric range) | PHEV | LDV | Midsize | Electricity; Conventional E15 Gasoline | PEV Charging Electricity, National Grid Mix (Current Market); Conventional Blendstock for Oxygenate Blending (Current Market), Starch Ethanol (Current Market) | 3.37 | 124000 | 45660 | 56.3 | 918 | 132946 | 0.41 | 247.5
ATB Mid | 2020 | Plug-in Hybrid Electric Vehicle (50-mile electric range) | PHEV | LDV | Midsize | Electricity; Reformulated E10 Gasoline | PEV Charging Electricity, National Grid Mix (Current Market); Reformulated Blendstock for Oxygenate Blending (Current Market), Cellulosic Biochemical Ethanol (Future Modeled, High Volume) | 3.5 | 123000 | 45660 | 56.3 | 918 | 132946 | 0.412 | 245.8
ATB Mid | 2020 | Plug-in Hybrid Electric Vehicle (50-mile electric range) | PHEV | LDV | Midsize | Electricity; Reformulated E10 Gasoline | PEV Charging Electricity, National Grid Mix (Current Market); Reformulated Blendstock for Oxygenate Blending (Current Market), Cellulosic Biochemical Ethanol (Future Modeled, Low Volume) | 3.54 | 123000 | 45660 | 56.3 | 918 | 132946 | 0.413 | 245.8
ATB Mid | 2020 | Plug-in Hybrid Electric Vehicle (50-mile electric range) | PHEV | LDV | Midsize | Electricity; Reformulated E10 Gasoline | PEV Charging Electricity, National Grid Mix (Current Market); Reformulated Blendstock for Oxygenate Blending (Current Market), Cellulosic Thermochemical Ethanol (Future Modeled, High Volume) | 3.49 | 123000 | 45660 | 56.3 | 918 | 132946 | 0.412 | 244.8
ATB Mid | 2020 | Plug-in Hybrid Electric Vehicle (50-mile electric range) | PHEV | LDV | Midsize | Electricity; Reformulated E10 Gasoline | PEV Charging Electricity, National Grid Mix (Current Market); Reformulated Blendstock for Oxygenate Blending (Current Market), Starch Ethanol (Current Market) | 3.46 | 124000 | 45660 | 56.3 | 918 | 132946 | 0.412 | 247.3
ATB Mid | 2020 | Plug-in Hybrid Electric Vehicle (50-mile electric range) | PHEV | LDV | Midsize | Electricity; Reformulated E15 Gasoline | PEV Charging Electricity, National Grid Mix (Current Market); Reformulated Blendstock for Oxygenate Blending (Current Market), Cellulosic Biochemical Ethanol (Future Modeled, High Volume) | 3.53 | 123000 | 45660 | 56.3 | 918 | 132946 | 0.413 | 245.2
ATB Mid | 2020 | Plug-in Hybrid Electric Vehicle (50-mile electric range) | PHEV | LDV | Midsize | Electricity; Reformulated E15 Gasoline | PEV Charging Electricity, National Grid Mix (Current Market); Reformulated Blendstock for Oxygenate Blending (Current Market), Cellulosic Biochemical Ethanol (Future Modeled, Low Volume) | 3.58 | 123000 | 45660 | 56.3 | 918 | 132946 | 0.414 | 245.2
ATB Mid | 2020 | Plug-in Hybrid Electric Vehicle (50-mile electric range) | PHEV | LDV | Midsize | Electricity; Reformulated E15 Gasoline | PEV Charging Electricity, National Grid Mix (Current Market); Reformulated Blendstock for Oxygenate Blending (Current Market), Cellulosic Thermochemical Ethanol (Future Modeled, High Volume) | 3.52 | 122000 | 45660 | 56.3 | 918 | 132946 | 0.413 | 242.5
ATB Mid | 2020 | Plug-in Hybrid Electric Vehicle (50-mile electric range) | PHEV | LDV | Midsize | Electricity; Reformulated E15 Gasoline | PEV Charging Electricity, National Grid Mix (Current Market); Reformulated Blendstock for Oxygenate Blending (Current Market), Starch Ethanol (Current Market) | 3.47 | 124000 | 45660 | 56.3 | 918 | 132946 | 0.412 | 246.3
ATB Mid | 2025 | Plug-in Hybrid Electric Vehicle (50-mile electric range) | PHEV | LDV | Midsize | Electricity; Conventional E10 Gasoline | DCFC Charging Electricity, National Grid Mix (Current Market); Conventional Blendstock for Oxygenate Blending (Current Market), Cellulosic Biochemical Ethanol (Future Modeled, High Volume) | 6.9 | 124000 | 41550 | 65.3 | 918 | 132946 | 0.425 | 213.1
ATB Mid | 2025 | Plug-in Hybrid Electric Vehicle (50-mile electric range) | PHEV | LDV | Midsize | Electricity; Conventional E10 Gasoline | DCFC Charging Electricity, National Grid Mix (Current Market); Conventional Blendstock for Oxygenate Blending (Current Market), Cellulosic Biochemical Ethanol (Future Modeled, Low Volume) | 6.93 | 124000 | 41550 | 65.3 | 918 | 132946 | 0.426 | 213.1
ATB Mid | 2025 | Plug-in Hybrid Electric Vehicle (50-mile electric range) | PHEV | LDV | Midsize | Electricity; Conventional E10 Gasoline | DCFC Charging Electricity, National Grid Mix (Current Market); Conventional Blendstock for Oxygenate Blending (Current Market), Cellulosic Thermochemical Ethanol (Future Modeled, High Volume) | 6.89 | 124000 | 41550 | 65.3 | 918 | 132946 | 0.425 | 212.2
ATB Mid | 2025 | Plug-in Hybrid Electric Vehicle (50-mile electric range) | PHEV | LDV | Midsize | Electricity; Conventional E10 Gasoline | DCFC Charging Electricity, National Grid Mix (Current Market); Conventional Blendstock for Oxygenate Blending (Current Market), Starch Ethanol (Current Market) | 6.85 | 125000 | 41550 | 65.3 | 918 | 132946 | 0.424 | 214.3
ATB Mid | 2025 | Plug-in Hybrid Electric Vehicle (50-mile electric range) | PHEV | LDV | Midsize | Electricity; Conventional E10 Gasoline | DCFC Charging Electricity, National Grid Mix (Current Market); Conventional E10 Gasoline 2050 (Starch Ethanol) (Future Modeled, High Volume) | 7.09 | 124000 | 41550 | 65.3 | 918 | 132946 | 0.428 | 213.3
ATB Mid | 2025 | Plug-in Hybrid Electric Vehicle (50-mile electric range) | PHEV | LDV | Midsize | Electricity; Conventional E10 Gasoline | DCFC Charging Electricity, National Grid Mix (Current Market); Conventional E10 Gasoline 2050 High Price (Starch Ethanol) (Future Modeled, High Volume) | 7.63 | 124000 | 41550 | 65.3 | 918 | 132946 | 0.436 | 213.3
ATB Mid | 2025 | Plug-in Hybrid Electric Vehicle (50-mile electric range) | PHEV | LDV | Midsize | Electricity; Conventional E10 Gasoline | DCFC Charging Electricity, National Grid Mix (Current Market); Conventional E10 Gasoline 2050 Low Price (Starch Ethanol) (Future Modeled, High Volume) | 6.66 | 124000 | 41550 | 65.3 | 918 | 132946 | 0.421 | 213.3
ATB Mid | 2025 | Plug-in Hybrid Electric Vehicle (50-mile electric range) | PHEV | LDV | Midsize | Electricity; Conventional E15 Gasoline | DCFC Charging Electricity, National Grid Mix (Current Market); Conventional Blendstock for Oxygenate Blending (Current Market), Cellulosic Biochemical Ethanol (Future Modeled, High Volume) | 6.93 | 123000 | 41550 | 65.3 | 918 | 132946 | 0.426 | 210.4
ATB Mid | 2025 | Plug-in Hybrid Electric Vehicle (50-mile electric range) | PHEV | LDV | Midsize | Electricity; Conventional E15 Gasoline | DCFC Charging Electricity, National Grid Mix (Current Market); Conventional Blendstock for Oxygenate Blending (Current Market), Cellulosic Biochemical Ethanol (Future Modeled, Low Volume) | 6.99 | 123000 | 41550 | 65.3 | 918 | 132946 | 0.426 | 210.4
ATB Mid | 2025 | Plug-in Hybrid Electric Vehicle (50-mile electric range) | PHEV | LDV | Midsize | Electricity; Conventional E15 Gasoline | DCFC Charging Electricity, National Grid Mix (Current Market); Conventional Blendstock for Oxygenate Blending (Current Market), Cellulosic Thermochemical Ethanol (Future Modeled, High Volume) | 6.92 | 122000 | 41550 | 65.3 | 918 | 132946 | 0.425 | 210.2
ATB Mid | 2025 | Plug-in Hybrid Electric Vehicle (50-mile electric range) | PHEV | LDV | Midsize | Electricity; Conventional E15 Gasoline | DCFC Charging Electricity, National Grid Mix (Current Market); Conventional Blendstock for Oxygenate Blending (Current Market), Starch Ethanol (Current Market) | 6.87 | 124000 | 41550 | 65.3 | 918 | 132946 | 0.425 | 213.4
ATB Mid | 2025 | Plug-in Hybrid Electric Vehicle (50-mile electric range) | PHEV | LDV | Midsize | Electricity; Reformulated E10 Gasoline | DCFC Charging Electricity, National Grid Mix (Current Market); Reformulated Blendstock for Oxygenate Blending (Current Market), Cellulosic Biochemical Ethanol (Future Modeled, High Volume) | 7 | 123000 | 41550 | 65.3 | 918 | 132946 | 0.427 | 212
ATB Mid | 2025 | Plug-in Hybrid Electric Vehicle (50-mile electric range) | PHEV | LDV | Midsize | Electricity; Reformulated E10 Gasoline | DCFC Charging Electricity, National Grid Mix (Current Market); Reformulated Blendstock for Oxygenate Blending (Current Market), Cellulosic Biochemical Ethanol (Future Modeled, Low Volume) | 7.04 | 123000 | 41550 | 65.3 | 918 | 132946 | 0.427 | 212
ATB Mid | 2025 | Plug-in Hybrid Electric Vehicle (50-mile electric range) | PHEV | LDV | Midsize | Electricity; Reformulated E10 Gasoline | DCFC Charging Electricity, National Grid Mix (Current Market); Reformulated Blendstock for Oxygenate Blending (Current Market), Cellulosic Thermochemical Ethanol (Future Modeled, High Volume) | 6.99 | 123000 | 41550 | 65.3 | 918 | 132946 | 0.427 | 211.2
ATB Mid | 2025 | Plug-in Hybrid Electric Vehicle (50-mile electric range) | PHEV | LDV | Midsize | Electricity; Reformulated E10 Gasoline | DCFC Charging Electricity, National Grid Mix (Current Market); Reformulated Blendstock for Oxygenate Blending (Current Market), Starch Ethanol (Current Market) | 6.96 | 124000 | 41550 | 65.3 | 918 | 132946 | 0.426 | 213.3
ATB Mid | 2025 | Plug-in Hybrid Electric Vehicle (50-mile electric range) | PHEV | LDV | Midsize | Electricity; Reformulated E15 Gasoline | DCFC Charging Electricity, National Grid Mix (Current Market); Reformulated Blendstock for Oxygenate Blending (Current Market), Cellulosic Biochemical Ethanol (Future Modeled, High Volume) | 7.03 | 123000 | 41550 | 65.3 | 918 | 132946 | 0.427 | 211.5
ATB Mid | 2025 | Plug-in Hybrid Electric Vehicle (50-mile electric range) | PHEV | LDV | Midsize | Electricity; Reformulated E15 Gasoline | DCFC Charging Electricity, National Grid Mix (Current Market); Reformulated Blendstock for Oxygenate Blending (Current Market), Cellulosic Biochemical Ethanol (Future Modeled, Low Volume) | 7.08 | 123000 | 41550 | 65.3 | 918 | 132946 | 0.428 | 211.5
ATB Mid | 2025 | Plug-in Hybrid Electric Vehicle (50-mile electric range) | PHEV | LDV | Midsize | Electricity; Reformulated E15 Gasoline | DCFC Charging Electricity, National Grid Mix (Current Market); Reformulated Blendstock for Oxygenate Blending (Current Market), Cellulosic Thermochemical Ethanol (Future Modeled, High Volume) | 7.02 | 122000 | 41550 | 65.3 | 918 | 132946 | 0.427 | 209.2
ATB Mid | 2025 | Plug-in Hybrid Electric Vehicle (50-mile electric range) | PHEV | LDV | Midsize | Electricity; Reformulated E15 Gasoline | DCFC Charging Electricity, National Grid Mix (Current Market); Reformulated Blendstock for Oxygenate Blending (Current Market), Starch Ethanol (Current Market) | 6.97 | 124000 | 41550 | 65.3 | 918 | 132946 | 0.426 | 212.4
ATB Mid | 2025 | Plug-in Hybrid Electric Vehicle (50-mile electric range) | PHEV | LDV | Midsize | Electricity; Conventional E10 Gasoline | PEV Charging Electricity High Cost, National Grid Mix (Current Market); Conventional Blendstock for Oxygenate Blending (Current Market), Cellulosic Biochemical Ethanol (Future Modeled, High Volume) | 3.83 | 124000 | 41550 | 65.3 | 918 | 132946 | 0.378 | 213.1
ATB Mid | 2025 | Plug-in Hybrid Electric Vehicle (50-mile electric range) | PHEV | LDV | Midsize | Electricity; Conventional E10 Gasoline | PEV Charging Electricity High Cost, National Grid Mix (Current Market); Conventional Blendstock for Oxygenate Blending (Current Market), Cellulosic Biochemical Ethanol (Future Modeled, Low Volume) | 3.87 | 124000 | 41550 | 65.3 | 918 | 132946 | 0.379 | 213.1
ATB Mid | 2025 | Plug-in Hybrid Electric Vehicle (50-mile electric range) | PHEV | LDV | Midsize | Electricity; Conventional E10 Gasoline | PEV Charging Electricity High Cost, National Grid Mix (Current Market); Conventional Blendstock for Oxygenate Blending (Current Market), Cellulosic Thermochemical Ethanol (Future Modeled, High Volume) | 3.83 | 124000 | 41550 | 65.3 | 918 | 132946 | 0.378 | 212.2
ATB Mid | 2025 | Plug-in Hybrid Electric Vehicle (50-mile electric range) | PHEV | LDV | Midsize | Electricity; Conventional E10 Gasoline | PEV Charging Electricity High Cost, National Grid Mix (Current Market); Conventional Blendstock for Oxygenate Blending (Current Market), Starch Ethanol (Current Market) | 3.79 | 125000 | 41550 | 65.3 | 918 | 132946 | 0.378 | 214.3
ATB Mid | 2025 | Plug-in Hybrid Electric Vehicle (50-mile electric range) | PHEV | LDV | Midsize | Electricity; Conventional E10 Gasoline | PEV Charging Electricity High Cost, National Grid Mix (Current Market); Conventional E10 Gasoline 2050 (Starch Ethanol) (Future Modeled, High Volume) | 4.03 | 124000 | 41550 | 65.3 | 918 | 132946 | 0.381 | 213.3
ATB Mid | 2025 | Plug-in Hybrid Electric Vehicle (50-mile electric range) | PHEV | LDV | Midsize | Electricity; Conventional E10 Gasoline | PEV Charging Electricity High Cost, National Grid Mix (Current Market); Conventional E10 Gasoline 2050 High Price (Starch Ethanol) (Future Modeled, High Volume) | 4.57 | 124000 | 41550 | 65.3 | 918 | 132946 | 0.389 | 213.3
ATB Mid | 2025 | Plug-in Hybrid Electric Vehicle (50-mile electric range) | PHEV | LDV | Midsize | Electricity; Conventional E10 Gasoline | PEV Charging Electricity High Cost, National Grid Mix (Current Market); Conventional E10 Gasoline 2050 Low Price (Starch Ethanol) (Future Modeled, High Volume) | 3.6 | 124000 | 41550 | 65.3 | 918 | 132946 | 0.375 | 213.3
ATB Mid | 2025 | Plug-in Hybrid Electric Vehicle (50-mile electric range) | PHEV | LDV | Midsize | Electricity; Conventional E15 Gasoline | PEV Charging Electricity High Cost, National Grid Mix (Current Market); Conventional Blendstock for Oxygenate Blending (Current Market), Cellulosic Biochemical Ethanol (Future Modeled, High Volume) | 3.87 | 123000 | 41550 | 65.3 | 918 | 132946 | 0.379 | 210.4
ATB Mid | 2025 | Plug-in Hybrid Electric Vehicle (50-mile electric range) | PHEV | LDV | Midsize | Electricity; Conventional E15 Gasoline | PEV Charging Electricity High Cost, National Grid Mix (Current Market); Conventional Blendstock for Oxygenate Blending (Current Market), Cellulosic Biochemical Ethanol (Future Modeled, Low Volume) | 3.92 | 123000 | 41550 | 65.3 | 918 | 132946 | 0.38 | 210.4
ATB Mid | 2025 | Plug-in Hybrid Electric Vehicle (50-mile electric range) | PHEV | LDV | Midsize | Electricity; Conventional E15 Gasoline | PEV Charging Electricity High Cost, National Grid Mix (Current Market); Conventional Blendstock for Oxygenate Blending (Current Market), Cellulosic Thermochemical Ethanol (Future Modeled, High Volume) | 3.86 | 122000 | 41550 | 65.3 | 918 | 132946 | 0.379 | 210.2
ATB Mid | 2025 | Plug-in Hybrid Electric Vehicle (50-mile electric range) | PHEV | LDV | Midsize | Electricity; Conventional E15 Gasoline | PEV Charging Electricity High Cost, National Grid Mix (Current Market); Conventional Blendstock for Oxygenate Blending (Current Market), Starch Ethanol (Current Market) | 3.81 | 124000 | 41550 | 65.3 | 918 | 132946 | 0.378 | 213.4
ATB Mid | 2025 | Plug-in Hybrid Electric Vehicle (50-mile electric range) | PHEV | LDV | Midsize | Electricity; Reformulated E10 Gasoline | PEV Charging Electricity High Cost, National Grid Mix (Current Market); Reformulated Blendstock for Oxygenate Blending (Current Market), Cellulosic Biochemical Ethanol (Future Modeled, High Volume) | 3.93 | 123000 | 41550 | 65.3 | 918 | 132946 | 0.38 | 212
ATB Mid | 2025 | Plug-in Hybrid Electric Vehicle (50-mile electric range) | PHEV | LDV | Midsize | Electricity; Reformulated E10 Gasoline | PEV Charging Electricity High Cost, National Grid Mix (Current Market); Reformulated Blendstock for Oxygenate Blending (Current Market), Cellulosic Biochemical Ethanol (Future Modeled, Low Volume) | 3.97 | 123000 | 41550 | 65.3 | 918 | 132946 | 0.38 | 212
ATB Mid | 2025 | Plug-in Hybrid Electric Vehicle (50-mile electric range) | PHEV | LDV | Midsize | Electricity; Reformulated E10 Gasoline | PEV Charging Electricity High Cost, National Grid Mix (Current Market); Reformulated Blendstock for Oxygenate Blending (Current Market), Cellulosic Thermochemical Ethanol (Future Modeled, High Volume) | 3.93 | 123000 | 41550 | 65.3 | 918 | 132946 | 0.38 | 211.2
ATB Mid | 2025 | Plug-in Hybrid Electric Vehicle (50-mile electric range) | PHEV | LDV | Midsize | Electricity; Reformulated E10 Gasoline | PEV Charging Electricity High Cost, National Grid Mix (Current Market); Reformulated Blendstock for Oxygenate Blending (Current Market), Starch Ethanol (Current Market) | 3.9 | 124000 | 41550 | 65.3 | 918 | 132946 | 0.379 | 213.3
ATB Mid | 2025 | Plug-in Hybrid Electric Vehicle (50-mile electric range) | PHEV | LDV | Midsize | Electricity; Reformulated E15 Gasoline | PEV Charging Electricity High Cost, National Grid Mix (Current Market); Reformulated Blendstock for Oxygenate Blending (Current Market), Cellulosic Biochemical Ethanol (Future Modeled, High Volume) | 3.97 | 123000 | 41550 | 65.3 | 918 | 132946 | 0.38 | 211.5
ATB Mid | 2025 | Plug-in Hybrid Electric Vehicle (50-mile electric range) | PHEV | LDV | Midsize | Electricity; Reformulated E15 Gasoline | PEV Charging Electricity High Cost, National Grid Mix (Current Market); Reformulated Blendstock for Oxygenate Blending (Current Market), Cellulosic Biochemical Ethanol (Future Modeled, Low Volume) | 4.02 | 123000 | 41550 | 65.3 | 918 | 132946 | 0.381 | 211.5
ATB Mid | 2025 | Plug-in Hybrid Electric Vehicle (50-mile electric range) | PHEV | LDV | Midsize | Electricity; Reformulated E15 Gasoline | PEV Charging Electricity High Cost, National Grid Mix (Current Market); Reformulated Blendstock for Oxygenate Blending (Current Market), Cellulosic Thermochemical Ethanol (Future Modeled, High Volume) | 3.96 | 122000 | 41550 | 65.3 | 918 | 132946 | 0.38 | 209.2
ATB Mid | 2025 | Plug-in Hybrid Electric Vehicle (50-mile electric range) | PHEV | LDV | Midsize | Electricity; Reformulated E15 Gasoline | PEV Charging Electricity High Cost, National Grid Mix (Current Market); Reformulated Blendstock for Oxygenate Blending (Current Market), Starch Ethanol (Current Market) | 3.9 | 124000 | 41550 | 65.3 | 918 | 132946 | 0.379 | 212.4
ATB Mid | 2025 | Plug-in Hybrid Electric Vehicle (50-mile electric range) | PHEV | LDV | Midsize | Electricity; Conventional E10 Gasoline | PEV Charging Electricity, CA Grid Mix (Current Market); Conventional Blendstock for Oxygenate Blending (Current Market), Cellulosic Biochemical Ethanol (Future Modeled, High Volume) | 4.27 | 85800 | 41550 | 65.3 | 918 | 132946 | 0.385 | 147.3
ATB Mid | 2025 | Plug-in Hybrid Electric Vehicle (50-mile electric range) | PHEV | LDV | Midsize | Electricity; Conventional E10 Gasoline | PEV Charging Electricity, CA Grid Mix (Current Market); Conventional Blendstock for Oxygenate Blending (Current Market), Cellulosic Biochemical Ethanol (Future Modeled, Low Volume) | 4.31 | 85800 | 41550 | 65.3 | 918 | 132946 | 0.385 | 147.3
ATB Mid | 2025 | Plug-in Hybrid Electric Vehicle (50-mile electric range) | PHEV | LDV | Midsize | Electricity; Conventional E10 Gasoline | PEV Charging Electricity, CA Grid Mix (Current Market); Conventional Blendstock for Oxygenate Blending (Current Market), Cellulosic Thermochemical Ethanol (Future Modeled, High Volume) | 4.27 | 85300 | 41550 | 65.3 | 918 | 132946 | 0.385 | 146.5
ATB Mid | 2025 | Plug-in Hybrid Electric Vehicle (50-mile electric range) | PHEV | LDV | Midsize | Electricity; Conventional E10 Gasoline | PEV Charging Electricity, CA Grid Mix (Current Market); Conventional Blendstock for Oxygenate Blending (Current Market), Starch Ethanol (Current Market) | 4.23 | 86500 | 41550 | 65.3 | 918 | 132946 | 0.384 | 148.6
ATB Mid | 2025 | Plug-in Hybrid Electric Vehicle (50-mile electric range) | PHEV | LDV | Midsize | Electricity; Conventional E10 Gasoline | PEV Charging Electricity, CA Grid Mix (Current Market); Conventional E10 Gasoline 2050 (Starch Ethanol) (Future Modeled, High Volume) | 4.46 | 85900 | 41550 | 65.3 | 918 | 132946 | 0.388 | 147.6
ATB Mid | 2025 | Plug-in Hybrid Electric Vehicle (50-mile electric range) | PHEV | LDV | Midsize | Electricity; Conventional E10 Gasoline | PEV Charging Electricity, CA Grid Mix (Current Market); Conventional E10 Gasoline 2050 High Price (Starch Ethanol) (Future Modeled, High Volume) | 5.01 | 85900 | 41550 | 65.3 | 918 | 132946 | 0.396 | 147.6
ATB Mid | 2025 | Plug-in Hybrid Electric Vehicle (50-mile electric range) | PHEV | LDV | Midsize | Electricity; Conventional E10 Gasoline | PEV Charging Electricity, CA Grid Mix (Current Market); Conventional E10 Gasoline 2050 Low Price (Starch Ethanol) (Future Modeled, High Volume) | 4.04 | 85900 | 41550 | 65.3 | 918 | 132946 | 0.381 | 147.6
ATB Mid | 2025 | Plug-in Hybrid Electric Vehicle (50-mile electric range) | PHEV | LDV | Midsize | Electricity; Conventional E15 Gasoline | PEV Charging Electricity, CA Grid Mix (Current Market); Conventional Blendstock for Oxygenate Blending (Current Market), Cellulosic Biochemical Ethanol (Future Modeled, High Volume) | 4.31 | 84200 | 41550 | 65.3 | 918 | 132946 | 0.385 | 144.7
ATB Mid | 2025 | Plug-in Hybrid Electric Vehicle (50-mile electric range) | PHEV | LDV | Midsize | Electricity; Conventional E15 Gasoline | PEV Charging Electricity, CA Grid Mix (Current Market); Conventional Blendstock for Oxygenate Blending (Current Market), Cellulosic Biochemical Ethanol (Future Modeled, Low Volume) | 4.36 | 84200 | 41550 | 65.3 | 918 | 132946 | 0.386 | 144.7
ATB Mid | 2025 | Plug-in Hybrid Electric Vehicle (50-mile electric range) | PHEV | LDV | Midsize | Electricity; Conventional E15 Gasoline | PEV Charging Electricity, CA Grid Mix (Current Market); Conventional Blendstock for Oxygenate Blending (Current Market), Cellulosic Thermochemical Ethanol (Future Modeled, High Volume) | 4.3 | 84100 | 41550 | 65.3 | 918 | 132946 | 0.385 | 144.5
ATB Mid | 2025 | Plug-in Hybrid Electric Vehicle (50-mile electric range) | PHEV | LDV | Midsize | Electricity; Conventional E15 Gasoline | PEV Charging Electricity, CA Grid Mix (Current Market); Conventional Blendstock for Oxygenate Blending (Current Market), Starch Ethanol (Current Market) | 4.24 | 86000 | 41550 | 65.3 | 918 | 132946 | 0.384 | 147.7
ATB Mid | 2025 | Plug-in Hybrid Electric Vehicle (50-mile electric range) | PHEV | LDV | Midsize | Electricity; Reformulated E10 Gasoline | PEV Charging Electricity, CA Grid Mix (Current Market); Reformulated Blendstock for Oxygenate Blending (Current Market), Cellulosic Biochemical Ethanol (Future Modeled, High Volume) | 4.37 | 85200 | 41550 | 65.3 | 918 | 132946 | 0.386 | 146.2
ATB Mid | 2025 | Plug-in Hybrid Electric Vehicle (50-mile electric range) | PHEV | LDV | Midsize | Electricity; Reformulated E10 Gasoline | PEV Charging Electricity, CA Grid Mix (Current Market); Reformulated Blendstock for Oxygenate Blending (Current Market), Cellulosic Biochemical Ethanol (Future Modeled, Low Volume) | 4.41 | 85200 | 41550 | 65.3 | 918 | 132946 | 0.387 | 146.2
ATB Mid | 2025 | Plug-in Hybrid Electric Vehicle (50-mile electric range) | PHEV | LDV | Midsize | Electricity; Reformulated E10 Gasoline | PEV Charging Electricity, CA Grid Mix (Current Market); Reformulated Blendstock for Oxygenate Blending (Current Market), Cellulosic Thermochemical Ethanol (Future Modeled, High Volume) | 4.37 | 84700 | 41550 | 65.3 | 918 | 132946 | 0.386 | 145.4
ATB Mid | 2025 | Plug-in Hybrid Electric Vehicle (50-mile electric range) | PHEV | LDV | Midsize | Electricity; Reformulated E10 Gasoline | PEV Charging Electricity, CA Grid Mix (Current Market); Reformulated Blendstock for Oxygenate Blending (Current Market), Starch Ethanol (Current Market) | 4.33 | 85900 | 41550 | 65.3 | 918 | 132946 | 0.386 | 147.5
ATB Mid | 2025 | Plug-in Hybrid Electric Vehicle (50-mile electric range) | PHEV | LDV | Midsize | Electricity; Reformulated E15 Gasoline | PEV Charging Electricity, CA Grid Mix (Current Market); Reformulated Blendstock for Oxygenate Blending (Current Market), Cellulosic Biochemical Ethanol (Future Modeled, High Volume) | 4.4 | 84900 | 41550 | 65.3 | 918 | 132946 | 0.387 | 145.8
ATB Mid | 2025 | Plug-in Hybrid Electric Vehicle (50-mile electric range) | PHEV | LDV | Midsize | Electricity; Reformulated E15 Gasoline | PEV Charging Electricity, CA Grid Mix (Current Market); Reformulated Blendstock for Oxygenate Blending (Current Market), Cellulosic Biochemical Ethanol (Future Modeled, Low Volume) | 4.46 | 84900 | 41550 | 65.3 | 918 | 132946 | 0.388 | 145.8
ATB Mid | 2025 | Plug-in Hybrid Electric Vehicle (50-mile electric range) | PHEV | LDV | Midsize | Electricity; Reformulated E15 Gasoline | PEV Charging Electricity, CA Grid Mix (Current Market); Reformulated Blendstock for Oxygenate Blending (Current Market), Cellulosic Thermochemical Ethanol (Future Modeled, High Volume) | 4.4 | 83500 | 41550 | 65.3 | 918 | 132946 | 0.387 | 143.4
ATB Mid | 2025 | Plug-in Hybrid Electric Vehicle (50-mile electric range) | PHEV | LDV | Midsize | Electricity; Reformulated E15 Gasoline | PEV Charging Electricity, CA Grid Mix (Current Market); Reformulated Blendstock for Oxygenate Blending (Current Market), Starch Ethanol (Current Market) | 4.34 | 85400 | 41550 | 65.3 | 918 | 132946 | 0.386 | 146.7
ATB Mid | 2025 | Plug-in Hybrid Electric Vehicle (50-mile electric range) | PHEV | LDV | Midsize | Electricity; Conventional E10 Gasoline | PEV Charging Electricity, Future High RE Penetration Grid Mix (Future Modeled, High Volume); Conventional Blendstock for Oxygenate Blending (Current Market), Cellulosic Biochemical Ethanol (Future Modeled, High Volume) | 3.4 | 61800 | 41550 | 65.3 | 918 | 132946 | 0.371 | 106.1
ATB Mid | 2025 | Plug-in Hybrid Electric Vehicle (50-mile electric range) | PHEV | LDV | Midsize | Electricity; Conventional E10 Gasoline | PEV Charging Electricity, Future High RE Penetration Grid Mix (Future Modeled, High Volume); Conventional Blendstock for Oxygenate Blending (Current Market), Cellulosic Biochemical Ethanol (Future Modeled, Low Volume) | 3.43 | 61800 | 41550 | 65.3 | 918 | 132946 | 0.372 | 106.1
ATB Mid | 2025 | Plug-in Hybrid Electric Vehicle (50-mile electric range) | PHEV | LDV | Midsize | Electricity; Conventional E10 Gasoline | PEV Charging Electricity, Future High RE Penetration Grid Mix (Future Modeled, High Volume); Conventional Blendstock for Oxygenate Blending (Current Market), Cellulosic Thermochemical Ethanol (Future Modeled, High Volume) | 3.39 | 61300 | 41550 | 65.3 | 918 | 132946 | 0.371 | 105.2
ATB Mid | 2025 | Plug-in Hybrid Electric Vehicle (50-mile electric range) | PHEV | LDV | Midsize | Electricity; Conventional E10 Gasoline | PEV Charging Electricity, Future High RE Penetration Grid Mix (Future Modeled, High Volume); Conventional Blendstock for Oxygenate Blending (Current Market), Starch Ethanol (Current Market) | 3.35 | 62500 | 41550 | 65.3 | 918 | 132946 | 0.371 | 107.4
ATB Mid | 2025 | Plug-in Hybrid Electric Vehicle (50-mile electric range) | PHEV | LDV | Midsize | Electricity; Conventional E10 Gasoline | PEV Charging Electricity, Future High RE Penetration Grid Mix (Future Modeled, High Volume); Conventional E10 Gasoline 2050 (Starch Ethanol) (Future Modeled, High Volume) | 3.59 | 61900 | 41550 | 65.3 | 918 | 132946 | 0.374 | 106.3
ATB Mid | 2025 | Plug-in Hybrid Electric Vehicle (50-mile electric range) | PHEV | LDV | Midsize | Electricity; Conventional E10 Gasoline | PEV Charging Electricity, Future High RE Penetration Grid Mix (Future Modeled, High Volume); Conventional E10 Gasoline 2050 High Price (Starch Ethanol) (Future Modeled, High Volume) | 4.13 | 61900 | 41550 | 65.3 | 918 | 132946 | 0.383 | 106.3
ATB Mid | 2025 | Plug-in Hybrid Electric Vehicle (50-mile electric range) | PHEV | LDV | Midsize | Electricity; Conventional E10 Gasoline | PEV Charging Electricity, Future High RE Penetration Grid Mix (Future Modeled, High Volume); Conventional E10 Gasoline 2050 Low Price (Starch Ethanol) (Future Modeled, High Volume) | 3.16 | 61900 | 41550 | 65.3 | 918 | 132946 | 0.368 | 106.3
ATB Mid | 2025 | Plug-in Hybrid Electric Vehicle (50-mile electric range) | PHEV | LDV | Midsize | Electricity; Conventional E15 Gasoline | PEV Charging Electricity, Future High RE Penetration Grid Mix (Future Modeled, High Volume); Conventional Blendstock for Oxygenate Blending (Current Market), Cellulosic Biochemical Ethanol (Future Modeled, High Volume) | 3.43 | 60200 | 41550 | 65.3 | 918 | 132946 | 0.372 | 103.4
ATB Mid | 2025 | Plug-in Hybrid Electric Vehicle (50-mile electric range) | PHEV | LDV | Midsize | Electricity; Conventional E15 Gasoline | PEV Charging Electricity, Future High RE Penetration Grid Mix (Future Modeled, High Volume); Conventional Blendstock for Oxygenate Blending (Current Market), Cellulosic Biochemical Ethanol (Future Modeled, Low Volume) | 3.49 | 60200 | 41550 | 65.3 | 918 | 132946 | 0.373 | 103.4
ATB Mid | 2025 | Plug-in Hybrid Electric Vehicle (50-mile electric range) | PHEV | LDV | Midsize | Electricity; Conventional E15 Gasoline | PEV Charging Electricity, Future High RE Penetration Grid Mix (Future Modeled, High Volume); Conventional Blendstock for Oxygenate Blending (Current Market), Cellulosic Thermochemical Ethanol (Future Modeled, High Volume) | 3.42 | 60100 | 41550 | 65.3 | 918 | 132946 | 0.372 | 103.3
ATB Mid | 2025 | Plug-in Hybrid Electric Vehicle (50-mile electric range) | PHEV | LDV | Midsize | Electricity; Conventional E15 Gasoline | PEV Charging Electricity, Future High RE Penetration Grid Mix (Future Modeled, High Volume); Conventional Blendstock for Oxygenate Blending (Current Market), Starch Ethanol (Current Market) | 3.37 | 62000 | 41550 | 65.3 | 918 | 132946 | 0.371 | 106.5
ATB Mid | 2025 | Plug-in Hybrid Electric Vehicle (50-mile electric range) | PHEV | LDV | Midsize | Electricity; Reformulated E10 Gasoline | PEV Charging Electricity, Future High RE Penetration Grid Mix (Future Modeled, High Volume); Reformulated Blendstock for Oxygenate Blending (Current Market), Cellulosic Biochemical Ethanol (Future Modeled, High Volume) | 3.5 | 61100 | 41550 | 65.3 | 918 | 132946 | 0.373 | 105
ATB Mid | 2025 | Plug-in Hybrid Electric Vehicle (50-mile electric range) | PHEV | LDV | Midsize | Electricity; Reformulated E10 Gasoline | PEV Charging Electricity, Future High RE Penetration Grid Mix (Future Modeled, High Volume); Reformulated Blendstock for Oxygenate Blending (Current Market), Cellulosic Biochemical Ethanol (Future Modeled, Low Volume) | 3.54 | 61100 | 41550 | 65.3 | 918 | 132946 | 0.374 | 105
ATB Mid | 2025 | Plug-in Hybrid Electric Vehicle (50-mile electric range) | PHEV | LDV | Midsize | Electricity; Reformulated E10 Gasoline | PEV Charging Electricity, Future High RE Penetration Grid Mix (Future Modeled, High Volume); Reformulated Blendstock for Oxygenate Blending (Current Market), Cellulosic Thermochemical Ethanol (Future Modeled, High Volume) | 3.49 | 60700 | 41550 | 65.3 | 918 | 132946 | 0.373 | 104.2
ATB Mid | 2025 | Plug-in Hybrid Electric Vehicle (50-mile electric range) | PHEV | LDV | Midsize | Electricity; Reformulated E10 Gasoline | PEV Charging Electricity, Future High RE Penetration Grid Mix (Future Modeled, High Volume); Reformulated Blendstock for Oxygenate Blending (Current Market), Starch Ethanol (Current Market) | 3.46 | 61900 | 41550 | 65.3 | 918 | 132946 | 0.372 | 106.3
ATB Mid | 2025 | Plug-in Hybrid Electric Vehicle (50-mile electric range) | PHEV | LDV | Midsize | Electricity; Reformulated E15 Gasoline | PEV Charging Electricity, Future High RE Penetration Grid Mix (Future Modeled, High Volume); Reformulated Blendstock for Oxygenate Blending (Current Market), Cellulosic Biochemical Ethanol (Future Modeled, High Volume) | 3.53 | 60900 | 41550 | 65.3 | 918 | 132946 | 0.373 | 104.5
ATB Mid | 2025 | Plug-in Hybrid Electric Vehicle (50-mile electric range) | PHEV | LDV | Midsize | Electricity; Reformulated E15 Gasoline | PEV Charging Electricity, Future High RE Penetration Grid Mix (Future Modeled, High Volume); Reformulated Blendstock for Oxygenate Blending (Current Market), Cellulosic Biochemical Ethanol (Future Modeled, Low Volume) | 3.59 | 60900 | 41550 | 65.3 | 918 | 132946 | 0.374 | 104.5
ATB Mid | 2025 | Plug-in Hybrid Electric Vehicle (50-mile electric range) | PHEV | LDV | Midsize | Electricity; Reformulated E15 Gasoline | PEV Charging Electricity, Future High RE Penetration Grid Mix (Future Modeled, High Volume); Reformulated Blendstock for Oxygenate Blending (Current Market), Cellulosic Thermochemical Ethanol (Future Modeled, High Volume) | 3.52 | 59500 | 41550 | 65.3 | 918 | 132946 | 0.373 | 102.2
ATB Mid | 2025 | Plug-in Hybrid Electric Vehicle (50-mile electric range) | PHEV | LDV | Midsize | Electricity; Reformulated E15 Gasoline | PEV Charging Electricity, Future High RE Penetration Grid Mix (Future Modeled, High Volume); Reformulated Blendstock for Oxygenate Blending (Current Market), Starch Ethanol (Current Market) | 3.47 | 61400 | 41550 | 65.3 | 918 | 132946 | 0.373 | 105.4
ATB Mid | 2025 | Plug-in Hybrid Electric Vehicle (50-mile electric range) | PHEV | LDV | Midsize | Electricity; Conventional E10 Gasoline | PEV Charging Electricity, Future Low RE Penetration Grid Mix (Future Modeled, High Volume); Conventional Blendstock for Oxygenate Blending (Current Market), Cellulosic Biochemical Ethanol (Future Modeled, High Volume) | 3.18 | 109000 | 41550 | 65.3 | 918 | 132946 | 0.368 | 186.3
ATB Mid | 2025 | Plug-in Hybrid Electric Vehicle (50-mile electric range) | PHEV | LDV | Midsize | Electricity; Conventional E10 Gasoline | PEV Charging Electricity, Future Low RE Penetration Grid Mix (Future Modeled, High Volume); Conventional Blendstock for Oxygenate Blending (Current Market), Cellulosic Biochemical Ethanol (Future Modeled, Low Volume) | 3.22 | 109000 | 41550 | 65.3 | 918 | 132946 | 0.369 | 186.3
ATB Mid | 2025 | Plug-in Hybrid Electric Vehicle (50-mile electric range) | PHEV | LDV | Midsize | Electricity; Conventional E10 Gasoline | PEV Charging Electricity, Future Low RE Penetration Grid Mix (Future Modeled, High Volume); Conventional Blendstock for Oxygenate Blending (Current Market), Cellulosic Thermochemical Ethanol (Future Modeled, High Volume) | 3.17 | 108000 | 41550 | 65.3 | 918 | 132946 | 0.368 | 185.5
ATB Mid | 2025 | Plug-in Hybrid Electric Vehicle (50-mile electric range) | PHEV | LDV | Midsize | Electricity; Conventional E10 Gasoline | PEV Charging Electricity, Future Low RE Penetration Grid Mix (Future Modeled, High Volume); Conventional Blendstock for Oxygenate Blending (Current Market), Starch Ethanol (Current Market) | 3.13 | 109000 | 41550 | 65.3 | 918 | 132946 | 0.367 | 187.6
ATB Mid | 2025 | Plug-in Hybrid Electric Vehicle (50-mile electric range) | PHEV | LDV | Midsize | Electricity; Conventional E10 Gasoline | PEV Charging Electricity, Future Low RE Penetration Grid Mix (Future Modeled, High Volume); Conventional E10 Gasoline 2050 (Starch Ethanol) (Future Modeled, High Volume) | 3.37 | 109000 | 41550 | 65.3 | 918 | 132946 | 0.371 | 186.6
ATB Mid | 2025 | Plug-in Hybrid Electric Vehicle (50-mile electric range) | PHEV | LDV | Midsize | Electricity; Conventional E10 Gasoline | PEV Charging Electricity, Future Low RE Penetration Grid Mix (Future Modeled, High Volume); Conventional E10 Gasoline 2050 High Price (Starch Ethanol) (Future Modeled, High Volume) | 3.91 | 109000 | 41550 | 65.3 | 918 | 132946 | 0.379 | 186.6
ATB Mid | 2025 | Plug-in Hybrid Electric Vehicle (50-mile electric range) | PHEV | LDV | Midsize | Electricity; Conventional E10 Gasoline | PEV Charging Electricity, Future Low RE Penetration Grid Mix (Future Modeled, High Volume); Conventional E10 Gasoline 2050 Low Price (Starch Ethanol) (Future Modeled, High Volume) | 2.95 | 109000 | 41550 | 65.3 | 918 | 132946 | 0.365 | 186.6
ATB Mid | 2025 | Plug-in Hybrid Electric Vehicle (50-mile electric range) | PHEV | LDV | Midsize | Electricity; Conventional E15 Gasoline | PEV Charging Electricity, Future Low RE Penetration Grid Mix (Future Modeled, High Volume); Conventional Blendstock for Oxygenate Blending (Current Market), Cellulosic Biochemical Ethanol (Future Modeled, High Volume) | 3.21 | 107000 | 41550 | 65.3 | 918 | 132946 | 0.369 | 183.7
ATB Mid | 2025 | Plug-in Hybrid Electric Vehicle (50-mile electric range) | PHEV | LDV | Midsize | Electricity; Conventional E15 Gasoline | PEV Charging Electricity, Future Low RE Penetration Grid Mix (Future Modeled, High Volume); Conventional Blendstock for Oxygenate Blending (Current Market), Cellulosic Biochemical Ethanol (Future Modeled, Low Volume) | 3.27 | 107000 | 41550 | 65.3 | 918 | 132946 | 0.369 | 183.7
ATB Mid | 2025 | Plug-in Hybrid Electric Vehicle (50-mile electric range) | PHEV | LDV | Midsize | Electricity; Conventional E15 Gasoline | PEV Charging Electricity, Future Low RE Penetration Grid Mix (Future Modeled, High Volume); Conventional Blendstock for Oxygenate Blending (Current Market), Cellulosic Thermochemical Ethanol (Future Modeled, High Volume) | 3.2 | 107000 | 41550 | 65.3 | 918 | 132946 | 0.368 | 183.5
ATB Mid | 2025 | Plug-in Hybrid Electric Vehicle (50-mile electric range) | PHEV | LDV | Midsize | Electricity; Conventional E15 Gasoline | PEV Charging Electricity, Future Low RE Penetration Grid Mix (Future Modeled, High Volume); Conventional Blendstock for Oxygenate Blending (Current Market), Starch Ethanol (Current Market) | 3.15 | 109000 | 41550 | 65.3 | 918 | 132946 | 0.368 | 186.7
ATB Mid | 2025 | Plug-in Hybrid Electric Vehicle (50-mile electric range) | PHEV | LDV | Midsize | Electricity; Reformulated E10 Gasoline | PEV Charging Electricity, Future Low RE Penetration Grid Mix (Future Modeled, High Volume); Reformulated Blendstock for Oxygenate Blending (Current Market), Cellulosic Biochemical Ethanol (Future Modeled, High Volume) | 3.28 | 108000 | 41550 | 65.3 | 918 | 132946 | 0.37 | 185.2
ATB Mid | 2025 | Plug-in Hybrid Electric Vehicle (50-mile electric range) | PHEV | LDV | Midsize | Electricity; Reformulated E10 Gasoline | PEV Charging Electricity, Future Low RE Penetration Grid Mix (Future Modeled, High Volume); Reformulated Blendstock for Oxygenate Blending (Current Market), Cellulosic Biochemical Ethanol (Future Modeled, Low Volume) | 3.32 | 108000 | 41550 | 65.3 | 918 | 132946 | 0.37 | 185.2
ATB Mid | 2025 | Plug-in Hybrid Electric Vehicle (50-mile electric range) | PHEV | LDV | Midsize | Electricity; Reformulated E10 Gasoline | PEV Charging Electricity, Future Low RE Penetration Grid Mix (Future Modeled, High Volume); Reformulated Blendstock for Oxygenate Blending (Current Market), Cellulosic Thermochemical Ethanol (Future Modeled, High Volume) | 3.28 | 107000 | 41550 | 65.3 | 918 | 132946 | 0.37 | 184.4
ATB Mid | 2025 | Plug-in Hybrid Electric Vehicle (50-mile electric range) | PHEV | LDV | Midsize | Electricity; Reformulated E10 Gasoline | PEV Charging Electricity, Future Low RE Penetration Grid Mix (Future Modeled, High Volume); Reformulated Blendstock for Oxygenate Blending (Current Market), Starch Ethanol (Current Market) | 3.24 | 109000 | 41550 | 65.3 | 918 | 132946 | 0.369 | 186.5
ATB Mid | 2025 | Plug-in Hybrid Electric Vehicle (50-mile electric range) | PHEV | LDV | Midsize | Electricity; Reformulated E15 Gasoline | PEV Charging Electricity, Future Low RE Penetration Grid Mix (Future Modeled, High Volume); Reformulated Blendstock for Oxygenate Blending (Current Market), Cellulosic Biochemical Ethanol (Future Modeled, High Volume) | 3.31 | 108000 | 41550 | 65.3 | 918 | 132946 | 0.37 | 184.8
ATB Mid | 2025 | Plug-in Hybrid Electric Vehicle (50-mile electric range) | PHEV | LDV | Midsize | Electricity; Reformulated E15 Gasoline | PEV Charging Electricity, Future Low RE Penetration Grid Mix (Future Modeled, High Volume); Reformulated Blendstock for Oxygenate Blending (Current Market), Cellulosic Biochemical Ethanol (Future Modeled, Low Volume) | 3.37 | 108000 | 41550 | 65.3 | 918 | 132946 | 0.371 | 184.8
ATB Mid | 2025 | Plug-in Hybrid Electric Vehicle (50-mile electric range) | PHEV | LDV | Midsize | Electricity; Reformulated E15 Gasoline | PEV Charging Electricity, Future Low RE Penetration Grid Mix (Future Modeled, High Volume); Reformulated Blendstock for Oxygenate Blending (Current Market), Cellulosic Thermochemical Ethanol (Future Modeled, High Volume) | 3.3 | 106000 | 41550 | 65.3 | 918 | 132946 | 0.37 | 182.4
ATB Mid | 2025 | Plug-in Hybrid Electric Vehicle (50-mile electric range) | PHEV | LDV | Midsize | Electricity; Reformulated E15 Gasoline | PEV Charging Electricity, Future Low RE Penetration Grid Mix (Future Modeled, High Volume); Reformulated Blendstock for Oxygenate Blending (Current Market), Starch Ethanol (Current Market) | 3.25 | 108000 | 41550 | 65.3 | 918 | 132946 | 0.369 | 185.7
ATB Mid | 2025 | Plug-in Hybrid Electric Vehicle (50-mile electric range) | PHEV | LDV | Midsize | Electricity; Conventional E10 Gasoline | PEV Charging Electricity, Future National Grid Mix (Future Modeled, High Volume); Conventional Blendstock for Oxygenate Blending (Current Market), Cellulosic Biochemical Ethanol (Future Modeled, High Volume) | 3.18 | 96100 | 41550 | 65.3 | 918 | 132946 | 0.368 | 165
ATB Mid | 2025 | Plug-in Hybrid Electric Vehicle (50-mile electric range) | PHEV | LDV | Midsize | Electricity; Conventional E10 Gasoline | PEV Charging Electricity, Future National Grid Mix (Future Modeled, High Volume); Conventional Blendstock for Oxygenate Blending (Current Market), Cellulosic Biochemical Ethanol (Future Modeled, Low Volume) | 3.22 | 96100 | 41550 | 65.3 | 918 | 132946 | 0.369 | 165
ATB Mid | 2025 | Plug-in Hybrid Electric Vehicle (50-mile electric range) | PHEV | LDV | Midsize | Electricity; Conventional E10 Gasoline | PEV Charging Electricity, Future National Grid Mix (Future Modeled, High Volume); Conventional Blendstock for Oxygenate Blending (Current Market), Cellulosic Thermochemical Ethanol (Future Modeled, High Volume) | 3.17 | 95600 | 41550 | 65.3 | 918 | 132946 | 0.368 | 164.2
ATB Mid | 2025 | Plug-in Hybrid Electric Vehicle (50-mile electric range) | PHEV | LDV | Midsize | Electricity; Conventional E10 Gasoline | PEV Charging Electricity, Future National Grid Mix (Future Modeled, High Volume); Conventional Blendstock for Oxygenate Blending (Current Market), Starch Ethanol (Current Market) | 3.13 | 96800 | 41550 | 65.3 | 918 | 132946 | 0.367 | 166.3
ATB Mid | 2025 | Plug-in Hybrid Electric Vehicle (50-mile electric range) | PHEV | LDV | Midsize | Electricity; Conventional E10 Gasoline | PEV Charging Electricity, Future National Grid Mix (Future Modeled, High Volume); Conventional E10 Gasoline 2050 (Starch Ethanol) (Future Modeled, High Volume) | 3.37 | 96300 | 41550 | 65.3 | 918 | 132946 | 0.371 | 165.3
ATB Mid | 2025 | Plug-in Hybrid Electric Vehicle (50-mile electric range) | PHEV | LDV | Midsize | Electricity; Conventional E10 Gasoline | PEV Charging Electricity, Future National Grid Mix (Future Modeled, High Volume); Conventional E10 Gasoline 2050 High Price (Starch Ethanol) (Future Modeled, High Volume) | 3.91 | 96300 | 41550 | 65.3 | 918 | 132946 | 0.379 | 165.3
ATB Mid | 2025 | Plug-in Hybrid Electric Vehicle (50-mile electric range) | PHEV | LDV | Midsize | Electricity; Conventional E10 Gasoline | PEV Charging Electricity, Future National Grid Mix (Future Modeled, High Volume); Conventional E10 Gasoline 2050 Low Price (Starch Ethanol) (Future Modeled, High Volume) | 2.95 | 96300 | 41550 | 65.3 | 918 | 132946 | 0.365 | 165.3
ATB Mid | 2025 | Plug-in Hybrid Electric Vehicle (50-mile electric range) | PHEV | LDV | Midsize | Electricity; Conventional E15 Gasoline | PEV Charging Electricity, Future National Grid Mix (Future Modeled, High Volume); Conventional Blendstock for Oxygenate Blending (Current Market), Cellulosic Biochemical Ethanol (Future Modeled, High Volume) | 3.21 | 94600 | 41550 | 65.3 | 918 | 132946 | 0.369 | 162.4
ATB Mid | 2025 | Plug-in Hybrid Electric Vehicle (50-mile electric range) | PHEV | LDV | Midsize | Electricity; Conventional E15 Gasoline | PEV Charging Electricity, Future National Grid Mix (Future Modeled, High Volume); Conventional Blendstock for Oxygenate Blending (Current Market), Cellulosic Biochemical Ethanol (Future Modeled, Low Volume) | 3.27 | 94600 | 41550 | 65.3 | 918 | 132946 | 0.369 | 162.4
ATB Mid | 2025 | Plug-in Hybrid Electric Vehicle (50-mile electric range) | PHEV | LDV | Midsize | Electricity; Conventional E15 Gasoline | PEV Charging Electricity, Future National Grid Mix (Future Modeled, High Volume); Conventional Blendstock for Oxygenate Blending (Current Market), Cellulosic Thermochemical Ethanol (Future Modeled, High Volume) | 3.2 | 94500 | 41550 | 65.3 | 918 | 132946 | 0.368 | 162.2
ATB Mid | 2025 | Plug-in Hybrid Electric Vehicle (50-mile electric range) | PHEV | LDV | Midsize | Electricity; Conventional E15 Gasoline | PEV Charging Electricity, Future National Grid Mix (Future Modeled, High Volume); Conventional Blendstock for Oxygenate Blending (Current Market), Starch Ethanol (Current Market) | 3.15 | 96300 | 41550 | 65.3 | 918 | 132946 | 0.368 | 165.4
ATB Mid | 2025 | Plug-in Hybrid Electric Vehicle (50-mile electric range) | PHEV | LDV | Midsize | Electricity; Reformulated E10 Gasoline | PEV Charging Electricity, Future National Grid Mix (Future Modeled, High Volume); Reformulated Blendstock for Oxygenate Blending (Current Market), Cellulosic Biochemical Ethanol (Future Modeled, High Volume) | 3.28 | 95500 | 41550 | 65.3 | 918 | 132946 | 0.37 | 164
ATB Mid | 2025 | Plug-in Hybrid Electric Vehicle (50-mile electric range) | PHEV | LDV | Midsize | Electricity; Reformulated E10 Gasoline | PEV Charging Electricity, Future National Grid Mix (Future Modeled, High Volume); Reformulated Blendstock for Oxygenate Blending (Current Market), Cellulosic Biochemical Ethanol (Future Modeled, Low Volume) | 3.32 | 95500 | 41550 | 65.3 | 918 | 132946 | 0.37 | 164
ATB Mid | 2025 | Plug-in Hybrid Electric Vehicle (50-mile electric range) | PHEV | LDV | Midsize | Electricity; Reformulated E10 Gasoline | PEV Charging Electricity, Future National Grid Mix (Future Modeled, High Volume); Reformulated Blendstock for Oxygenate Blending (Current Market), Cellulosic Thermochemical Ethanol (Future Modeled, High Volume) | 3.28 | 95000 | 41550 | 65.3 | 918 | 132946 | 0.37 | 163.1
ATB Mid | 2025 | Plug-in Hybrid Electric Vehicle (50-mile electric range) | PHEV | LDV | Midsize | Electricity; Reformulated E10 Gasoline | PEV Charging Electricity, Future National Grid Mix (Future Modeled, High Volume); Reformulated Blendstock for Oxygenate Blending (Current Market), Starch Ethanol (Current Market) | 3.24 | 96200 | 41550 | 65.3 | 918 | 132946 | 0.369 | 165.2
ATB Mid | 2025 | Plug-in Hybrid Electric Vehicle (50-mile electric range) | PHEV | LDV | Midsize | Electricity; Reformulated E15 Gasoline | PEV Charging Electricity, Future National Grid Mix (Future Modeled, High Volume); Reformulated Blendstock for Oxygenate Blending (Current Market), Cellulosic Biochemical Ethanol (Future Modeled, High Volume) | 3.31 | 95200 | 41550 | 65.3 | 918 | 132946 | 0.37 | 163.5
ATB Mid | 2025 | Plug-in Hybrid Electric Vehicle (50-mile electric range) | PHEV | LDV | Midsize | Electricity; Reformulated E15 Gasoline | PEV Charging Electricity, Future National Grid Mix (Future Modeled, High Volume); Reformulated Blendstock for Oxygenate Blending (Current Market), Cellulosic Biochemical Ethanol (Future Modeled, Low Volume) | 3.37 | 95200 | 41550 | 65.3 | 918 | 132946 | 0.371 | 163.5
ATB Mid | 2025 | Plug-in Hybrid Electric Vehicle (50-mile electric range) | PHEV | LDV | Midsize | Electricity; Reformulated E15 Gasoline | PEV Charging Electricity, Future National Grid Mix (Future Modeled, High Volume); Reformulated Blendstock for Oxygenate Blending (Current Market), Cellulosic Thermochemical Ethanol (Future Modeled, High Volume) | 3.3 | 93800 | 41550 | 65.3 | 918 | 132946 | 0.37 | 161.1
ATB Mid | 2025 | Plug-in Hybrid Electric Vehicle (50-mile electric range) | PHEV | LDV | Midsize | Electricity; Reformulated E15 Gasoline | PEV Charging Electricity, Future National Grid Mix (Future Modeled, High Volume); Reformulated Blendstock for Oxygenate Blending (Current Market), Starch Ethanol (Current Market) | 3.25 | 95700 | 41550 | 65.3 | 918 | 132946 | 0.369 | 164.4
ATB Mid | 2025 | Plug-in Hybrid Electric Vehicle (50-mile electric range) | PHEV | LDV | Midsize | Electricity; Conventional E10 Gasoline | PEV Charging Electricity, IN Grid Mix (Current Market); Conventional Blendstock for Oxygenate Blending (Current Market), Cellulosic Biochemical Ethanol (Future Modeled, High Volume) | 3.18 | 197000 | 41550 | 65.3 | 918 | 132946 | 0.368 | 337.9
ATB Mid | 2025 | Plug-in Hybrid Electric Vehicle (50-mile electric range) | PHEV | LDV | Midsize | Electricity; Conventional E10 Gasoline | PEV Charging Electricity, IN Grid Mix (Current Market); Conventional Blendstock for Oxygenate Blending (Current Market), Cellulosic Biochemical Ethanol (Future Modeled, Low Volume) | 3.22 | 197000 | 41550 | 65.3 | 918 | 132946 | 0.369 | 337.9
ATB Mid | 2025 | Plug-in Hybrid Electric Vehicle (50-mile electric range) | PHEV | LDV | Midsize | Electricity; Conventional E10 Gasoline | PEV Charging Electricity, IN Grid Mix (Current Market); Conventional Blendstock for Oxygenate Blending (Current Market), Cellulosic Thermochemical Ethanol (Future Modeled, High Volume) | 3.17 | 196000 | 41550 | 65.3 | 918 | 132946 | 0.368 | 337.1
ATB Mid | 2025 | Plug-in Hybrid Electric Vehicle (50-mile electric range) | PHEV | LDV | Midsize | Electricity; Conventional E10 Gasoline | PEV Charging Electricity, IN Grid Mix (Current Market); Conventional Blendstock for Oxygenate Blending (Current Market), Starch Ethanol (Current Market) | 3.13 | 198000 | 41550 | 65.3 | 918 | 132946 | 0.367 | 339.2
ATB Mid | 2025 | Plug-in Hybrid Electric Vehicle (50-mile electric range) | PHEV | LDV | Midsize | Electricity; Conventional E10 Gasoline | PEV Charging Electricity, IN Grid Mix (Current Market); Conventional E10 Gasoline 2050 (Starch Ethanol) (Future Modeled, High Volume) | 3.37 | 197000 | 41550 | 65.3 | 918 | 132946 | 0.371 | 338.1
ATB Mid | 2025 | Plug-in Hybrid Electric Vehicle (50-mile electric range) | PHEV | LDV | Midsize | Electricity; Conventional E10 Gasoline | PEV Charging Electricity, IN Grid Mix (Current Market); Conventional E10 Gasoline 2050 High Price (Starch Ethanol) (Future Modeled, High Volume) | 3.91 | 197000 | 41550 | 65.3 | 918 | 132946 | 0.379 | 338.1
ATB Mid | 2025 | Plug-in Hybrid Electric Vehicle (50-mile electric range) | PHEV | LDV | Midsize | Electricity; Conventional E10 Gasoline | PEV Charging Electricity, IN Grid Mix (Current Market); Conventional E10 Gasoline 2050 Low Price (Starch Ethanol) (Future Modeled, High Volume) | 2.95 | 197000 | 41550 | 65.3 | 918 | 132946 | 0.365 | 338.1
ATB Mid | 2025 | Plug-in Hybrid Electric Vehicle (50-mile electric range) | PHEV | LDV | Midsize | Electricity; Conventional E15 Gasoline | PEV Charging Electricity, IN Grid Mix (Current Market); Conventional Blendstock for Oxygenate Blending (Current Market), Cellulosic Biochemical Ethanol (Future Modeled, High Volume) | 3.21 | 195000 | 41550 | 65.3 | 918 | 132946 | 0.369 | 335.3
ATB Mid | 2025 | Plug-in Hybrid Electric Vehicle (50-mile electric range) | PHEV | LDV | Midsize | Electricity; Conventional E15 Gasoline | PEV Charging Electricity, IN Grid Mix (Current Market); Conventional Blendstock for Oxygenate Blending (Current Market), Cellulosic Biochemical Ethanol (Future Modeled, Low Volume) | 3.27 | 195000 | 41550 | 65.3 | 918 | 132946 | 0.369 | 335.3
ATB Mid | 2025 | Plug-in Hybrid Electric Vehicle (50-mile electric range) | PHEV | LDV | Midsize | Electricity; Conventional E15 Gasoline | PEV Charging Electricity, IN Grid Mix (Current Market); Conventional Blendstock for Oxygenate Blending (Current Market), Cellulosic Thermochemical Ethanol (Future Modeled, High Volume) | 3.2 | 195000 | 41550 | 65.3 | 918 | 132946 | 0.368 | 335.1
ATB Mid | 2025 | Plug-in Hybrid Electric Vehicle (50-mile electric range) | PHEV | LDV | Midsize | Electricity; Conventional E15 Gasoline | PEV Charging Electricity, IN Grid Mix (Current Market); Conventional Blendstock for Oxygenate Blending (Current Market), Starch Ethanol (Current Market) | 3.15 | 197000 | 41550 | 65.3 | 918 | 132946 | 0.368 | 338.3
ATB Mid | 2025 | Plug-in Hybrid Electric Vehicle (50-mile electric range) | PHEV | LDV | Midsize | Electricity; Reformulated E10 Gasoline | PEV Charging Electricity, IN Grid Mix (Current Market); Reformulated Blendstock for Oxygenate Blending (Current Market), Cellulosic Biochemical Ethanol (Future Modeled, High Volume) | 3.28 | 196000 | 41550 | 65.3 | 918 | 132946 | 0.37 | 336.8
ATB Mid | 2025 | Plug-in Hybrid Electric Vehicle (50-mile electric range) | PHEV | LDV | Midsize | Electricity; Reformulated E10 Gasoline | PEV Charging Electricity, IN Grid Mix (Current Market); Reformulated Blendstock for Oxygenate Blending (Current Market), Cellulosic Biochemical Ethanol (Future Modeled, Low Volume) | 3.32 | 196000 | 41550 | 65.3 | 918 | 132946 | 0.37 | 336.8
ATB Mid | 2025 | Plug-in Hybrid Electric Vehicle (50-mile electric range) | PHEV | LDV | Midsize | Electricity; Reformulated E10 Gasoline | PEV Charging Electricity, IN Grid Mix (Current Market); Reformulated Blendstock for Oxygenate Blending (Current Market), Cellulosic Thermochemical Ethanol (Future Modeled, High Volume) | 3.28 | 196000 | 41550 | 65.3 | 918 | 132946 | 0.37 | 336
ATB Mid | 2025 | Plug-in Hybrid Electric Vehicle (50-mile electric range) | PHEV | LDV | Midsize | Electricity; Reformulated E10 Gasoline | PEV Charging Electricity, IN Grid Mix (Current Market); Reformulated Blendstock for Oxygenate Blending (Current Market), Starch Ethanol (Current Market) | 3.24 | 197000 | 41550 | 65.3 | 918 | 132946 | 0.369 | 338.1
ATB Mid | 2025 | Plug-in Hybrid Electric Vehicle (50-mile electric range) | PHEV | LDV | Midsize | Electricity; Reformulated E15 Gasoline | PEV Charging Electricity, IN Grid Mix (Current Market); Reformulated Blendstock for Oxygenate Blending (Current Market), Cellulosic Biochemical Ethanol (Future Modeled, High Volume) | 3.31 | 196000 | 41550 | 65.3 | 918 | 132946 | 0.37 | 336.3
ATB Mid | 2025 | Plug-in Hybrid Electric Vehicle (50-mile electric range) | PHEV | LDV | Midsize | Electricity; Reformulated E15 Gasoline | PEV Charging Electricity, IN Grid Mix (Current Market); Reformulated Blendstock for Oxygenate Blending (Current Market), Cellulosic Biochemical Ethanol (Future Modeled, Low Volume) | 3.37 | 196000 | 41550 | 65.3 | 918 | 132946 | 0.371 | 336.3
ATB Mid | 2025 | Plug-in Hybrid Electric Vehicle (50-mile electric range) | PHEV | LDV | Midsize | Electricity; Reformulated E15 Gasoline | PEV Charging Electricity, IN Grid Mix (Current Market); Reformulated Blendstock for Oxygenate Blending (Current Market), Cellulosic Thermochemical Ethanol (Future Modeled, High Volume) | 3.3 | 194000 | 41550 | 65.3 | 918 | 132946 | 0.37 | 334
ATB Mid | 2025 | Plug-in Hybrid Electric Vehicle (50-mile electric range) | PHEV | LDV | Midsize | Electricity; Reformulated E15 Gasoline | PEV Charging Electricity, IN Grid Mix (Current Market); Reformulated Blendstock for Oxygenate Blending (Current Market), Starch Ethanol (Current Market) | 3.25 | 196000 | 41550 | 65.3 | 918 | 132946 | 0.369 | 337.2
ATB Mid | 2025 | Plug-in Hybrid Electric Vehicle (50-mile electric range) | PHEV | LDV | Midsize | Electricity; Conventional E10 Gasoline | PEV Charging Electricity, National Grid Mix (Current Market); Conventional Blendstock for Oxygenate Blending (Current Market), Cellulosic Biochemical Ethanol (Future Modeled, High Volume) | 3.4 | 124000 | 41550 | 65.3 | 918 | 132946 | 0.371 | 213.1
ATB Mid | 2025 | Plug-in Hybrid Electric Vehicle (50-mile electric range) | PHEV | LDV | Midsize | Electricity; Conventional E10 Gasoline | PEV Charging Electricity, National Grid Mix (Current Market); Conventional Blendstock for Oxygenate Blending (Current Market), Cellulosic Biochemical Ethanol (Future Modeled, Low Volume) | 3.43 | 124000 | 41550 | 65.3 | 918 | 132946 | 0.372 | 213.1
ATB Mid | 2025 | Plug-in Hybrid Electric Vehicle (50-mile electric range) | PHEV | LDV | Midsize | Electricity; Conventional E10 Gasoline | PEV Charging Electricity, National Grid Mix (Current Market); Conventional Blendstock for Oxygenate Blending (Current Market), Cellulosic Thermochemical Ethanol (Future Modeled, High Volume) | 3.39 | 124000 | 41550 | 65.3 | 918 | 132946 | 0.371 | 212.2
ATB Mid | 2025 | Plug-in Hybrid Electric Vehicle (50-mile electric range) | PHEV | LDV | Midsize | Electricity; Conventional E10 Gasoline | PEV Charging Electricity, National Grid Mix (Current Market); Conventional Blendstock for Oxygenate Blending (Current Market), Starch Ethanol (Current Market) | 3.35 | 125000 | 41550 | 65.3 | 918 | 132946 | 0.371 | 214.3
ATB Mid | 2025 | Plug-in Hybrid Electric Vehicle (50-mile electric range) | PHEV | LDV | Midsize | Electricity; Conventional E10 Gasoline | PEV Charging Electricity, National Grid Mix (Current Market); Conventional E10 Gasoline 2050 (Starch Ethanol) (Future Modeled, High Volume) | 3.59 | 124000 | 41550 | 65.3 | 918 | 132946 | 0.374 | 213.3
ATB Mid | 2025 | Plug-in Hybrid Electric Vehicle (50-mile electric range) | PHEV | LDV | Midsize | Electricity; Conventional E10 Gasoline | PEV Charging Electricity, National Grid Mix (Current Market); Conventional E10 Gasoline 2050 High Price (Starch Ethanol) (Future Modeled, High Volume) | 4.13 | 124000 | 41550 | 65.3 | 918 | 132946 | 0.383 | 213.3
ATB Mid | 2025 | Plug-in Hybrid Electric Vehicle (50-mile electric range) | PHEV | LDV | Midsize | Electricity; Conventional E10 Gasoline | PEV Charging Electricity, National Grid Mix (Current Market); Conventional E10 Gasoline 2050 Low Price (Starch Ethanol) (Future Modeled, High Volume) | 3.16 | 124000 | 41550 | 65.3 | 918 | 132946 | 0.368 | 213.3
ATB Mid | 2025 | Plug-in Hybrid Electric Vehicle (50-mile electric range) | PHEV | LDV | Midsize | Electricity; Conventional E15 Gasoline | PEV Charging Electricity, National Grid Mix (Current Market); Conventional Blendstock for Oxygenate Blending (Current Market), Cellulosic Biochemical Ethanol (Future Modeled, High Volume) | 3.43 | 123000 | 41550 | 65.3 | 918 | 132946 | 0.372 | 210.4
ATB Mid | 2025 | Plug-in Hybrid Electric Vehicle (50-mile electric range) | PHEV | LDV | Midsize | Electricity; Conventional E15 Gasoline | PEV Charging Electricity, National Grid Mix (Current Market); Conventional Blendstock for Oxygenate Blending (Current Market), Cellulosic Biochemical Ethanol (Future Modeled, Low Volume) | 3.49 | 123000 | 41550 | 65.3 | 918 | 132946 | 0.373 | 210.4
ATB Mid | 2025 | Plug-in Hybrid Electric Vehicle (50-mile electric range) | PHEV | LDV | Midsize | Electricity; Conventional E15 Gasoline | PEV Charging Electricity, National Grid Mix (Current Market); Conventional Blendstock for Oxygenate Blending (Current Market), Cellulosic Thermochemical Ethanol (Future Modeled, High Volume) | 3.42 | 122000 | 41550 | 65.3 | 918 | 132946 | 0.372 | 210.2
ATB Mid | 2025 | Plug-in Hybrid Electric Vehicle (50-mile electric range) | PHEV | LDV | Midsize | Electricity; Conventional E15 Gasoline | PEV Charging Electricity, National Grid Mix (Current Market); Conventional Blendstock for Oxygenate Blending (Current Market), Starch Ethanol (Current Market) | 3.37 | 124000 | 41550 | 65.3 | 918 | 132946 | 0.371 | 213.4
ATB Mid | 2025 | Plug-in Hybrid Electric Vehicle (50-mile electric range) | PHEV | LDV | Midsize | Electricity; Reformulated E10 Gasoline | PEV Charging Electricity, National Grid Mix (Current Market); Reformulated Blendstock for Oxygenate Blending (Current Market), Cellulosic Biochemical Ethanol (Future Modeled, High Volume) | 3.5 | 123000 | 41550 | 65.3 | 918 | 132946 | 0.373 | 212
ATB Mid | 2025 | Plug-in Hybrid Electric Vehicle (50-mile electric range) | PHEV | LDV | Midsize | Electricity; Reformulated E10 Gasoline | PEV Charging Electricity, National Grid Mix (Current Market); Reformulated Blendstock for Oxygenate Blending (Current Market), Cellulosic Biochemical Ethanol (Future Modeled, Low Volume) | 3.54 | 123000 | 41550 | 65.3 | 918 | 132946 | 0.374 | 212
ATB Mid | 2025 | Plug-in Hybrid Electric Vehicle (50-mile electric range) | PHEV | LDV | Midsize | Electricity; Reformulated E10 Gasoline | PEV Charging Electricity, National Grid Mix (Current Market); Reformulated Blendstock for Oxygenate Blending (Current Market), Cellulosic Thermochemical Ethanol (Future Modeled, High Volume) | 3.49 | 123000 | 41550 | 65.3 | 918 | 132946 | 0.373 | 211.2
ATB Mid | 2025 | Plug-in Hybrid Electric Vehicle (50-mile electric range) | PHEV | LDV | Midsize | Electricity; Reformulated E10 Gasoline | PEV Charging Electricity, National Grid Mix (Current Market); Reformulated Blendstock for Oxygenate Blending (Current Market), Starch Ethanol (Current Market) | 3.46 | 124000 | 41550 | 65.3 | 918 | 132946 | 0.372 | 213.3
ATB Mid | 2025 | Plug-in Hybrid Electric Vehicle (50-mile electric range) | PHEV | LDV | Midsize | Electricity; Reformulated E15 Gasoline | PEV Charging Electricity, National Grid Mix (Current Market); Reformulated Blendstock for Oxygenate Blending (Current Market), Cellulosic Biochemical Ethanol (Future Modeled, High Volume) | 3.53 | 123000 | 41550 | 65.3 | 918 | 132946 | 0.373 | 211.5
ATB Mid | 2025 | Plug-in Hybrid Electric Vehicle (50-mile electric range) | PHEV | LDV | Midsize | Electricity; Reformulated E15 Gasoline | PEV Charging Electricity, National Grid Mix (Current Market); Reformulated Blendstock for Oxygenate Blending (Current Market), Cellulosic Biochemical Ethanol (Future Modeled, Low Volume) | 3.59 | 123000 | 41550 | 65.3 | 918 | 132946 | 0.374 | 211.5
ATB Mid | 2025 | Plug-in Hybrid Electric Vehicle (50-mile electric range) | PHEV | LDV | Midsize | Electricity; Reformulated E15 Gasoline | PEV Charging Electricity, National Grid Mix (Current Market); Reformulated Blendstock for Oxygenate Blending (Current Market), Cellulosic Thermochemical Ethanol (Future Modeled, High Volume) | 3.52 | 122000 | 41550 | 65.3 | 918 | 132946 | 0.373 | 209.2
ATB Mid | 2025 | Plug-in Hybrid Electric Vehicle (50-mile electric range) | PHEV | LDV | Midsize | Electricity; Reformulated E15 Gasoline | PEV Charging Electricity, National Grid Mix (Current Market); Reformulated Blendstock for Oxygenate Blending (Current Market), Starch Ethanol (Current Market) | 3.47 | 124000 | 41550 | 65.3 | 918 | 132946 | 0.373 | 212.4
ATB Mid | 2030 | Plug-in Hybrid Electric Vehicle (50-mile electric range) | PHEV | LDV | Midsize | Electricity; Conventional E10 Gasoline | DCFC Charging Electricity, National Grid Mix (Current Market); Conventional Blendstock for Oxygenate Blending (Current Market), Cellulosic Biochemical Ethanol (Future Modeled, High Volume) | 6.91 | 124000 | 36920 | 68.1 | 918 | 132946 | 0.386 | 204.4
ATB Mid | 2030 | Plug-in Hybrid Electric Vehicle (50-mile electric range) | PHEV | LDV | Midsize | Electricity; Conventional E10 Gasoline | DCFC Charging Electricity, National Grid Mix (Current Market); Conventional Blendstock for Oxygenate Blending (Current Market), Cellulosic Biochemical Ethanol (Future Modeled, Low Volume) | 6.94 | 124000 | 36920 | 68.1 | 918 | 132946 | 0.387 | 204.4
ATB Mid | 2030 | Plug-in Hybrid Electric Vehicle (50-mile electric range) | PHEV | LDV | Midsize | Electricity; Conventional E10 Gasoline | DCFC Charging Electricity, National Grid Mix (Current Market); Conventional Blendstock for Oxygenate Blending (Current Market), Cellulosic Thermochemical Ethanol (Future Modeled, High Volume) | 6.9 | 124000 | 36920 | 68.1 | 918 | 132946 | 0.386 | 203.6
ATB Mid | 2030 | Plug-in Hybrid Electric Vehicle (50-mile electric range) | PHEV | LDV | Midsize | Electricity; Conventional E10 Gasoline | DCFC Charging Electricity, National Grid Mix (Current Market); Conventional Blendstock for Oxygenate Blending (Current Market), Starch Ethanol (Current Market) | 6.86 | 125000 | 36920 | 68.1 | 918 | 132946 | 0.385 | 205.6
ATB Mid | 2030 | Plug-in Hybrid Electric Vehicle (50-mile electric range) | PHEV | LDV | Midsize | Electricity; Conventional E10 Gasoline | DCFC Charging Electricity, National Grid Mix (Current Market); Conventional E10 Gasoline 2050 (Starch Ethanol) (Future Modeled, High Volume) | 7.1 | 124000 | 36920 | 68.1 | 918 | 132946 | 0.389 | 204.6
ATB Mid | 2030 | Plug-in Hybrid Electric Vehicle (50-mile electric range) | PHEV | LDV | Midsize | Electricity; Conventional E10 Gasoline | DCFC Charging Electricity, National Grid Mix (Current Market); Conventional E10 Gasoline 2050 High Price (Starch Ethanol) (Future Modeled, High Volume) | 7.64 | 124000 | 36920 | 68.1 | 918 | 132946 | 0.397 | 204.6
ATB Mid | 2030 | Plug-in Hybrid Electric Vehicle (50-mile electric range) | PHEV | LDV | Midsize | Electricity; Conventional E10 Gasoline | DCFC Charging Electricity, National Grid Mix (Current Market); Conventional E10 Gasoline 2050 Low Price (Starch Ethanol) (Future Modeled, High Volume) | 6.68 | 124000 | 36920 | 68.1 | 918 | 132946 | 0.383 | 204.6
ATB Mid | 2030 | Plug-in Hybrid Electric Vehicle (50-mile electric range) | PHEV | LDV | Midsize | Electricity; Conventional E15 Gasoline | DCFC Charging Electricity, National Grid Mix (Current Market); Conventional Blendstock for Oxygenate Blending (Current Market), Cellulosic Biochemical Ethanol (Future Modeled, High Volume) | 6.94 | 123000 | 36920 | 68.1 | 918 | 132946 | 0.387 | 201.9
ATB Mid | 2030 | Plug-in Hybrid Electric Vehicle (50-mile electric range) | PHEV | LDV | Midsize | Electricity; Conventional E15 Gasoline | DCFC Charging Electricity, National Grid Mix (Current Market); Conventional Blendstock for Oxygenate Blending (Current Market), Cellulosic Biochemical Ethanol (Future Modeled, Low Volume) | 7 | 123000 | 36920 | 68.1 | 918 | 132946 | 0.387 | 201.9
ATB Mid | 2030 | Plug-in Hybrid Electric Vehicle (50-mile electric range) | PHEV | LDV | Midsize | Electricity; Conventional E15 Gasoline | DCFC Charging Electricity, National Grid Mix (Current Market); Conventional Blendstock for Oxygenate Blending (Current Market), Cellulosic Thermochemical Ethanol (Future Modeled, High Volume) | 6.93 | 123000 | 36920 | 68.1 | 918 | 132946 | 0.386 | 201.7
ATB Mid | 2030 | Plug-in Hybrid Electric Vehicle (50-mile electric range) | PHEV | LDV | Midsize | Electricity; Conventional E15 Gasoline | DCFC Charging Electricity, National Grid Mix (Current Market); Conventional Blendstock for Oxygenate Blending (Current Market), Starch Ethanol (Current Market) | 6.88 | 124000 | 36920 | 68.1 | 918 | 132946 | 0.386 | 204.7
ATB Mid | 2030 | Plug-in Hybrid Electric Vehicle (50-mile electric range) | PHEV | LDV | Midsize | Electricity; Reformulated E10 Gasoline | DCFC Charging Electricity, National Grid Mix (Current Market); Reformulated Blendstock for Oxygenate Blending (Current Market), Cellulosic Biochemical Ethanol (Future Modeled, High Volume) | 7.01 | 124000 | 36920 | 68.1 | 918 | 132946 | 0.387 | 203.3
ATB Mid | 2030 | Plug-in Hybrid Electric Vehicle (50-mile electric range) | PHEV | LDV | Midsize | Electricity; Reformulated E10 Gasoline | DCFC Charging Electricity, National Grid Mix (Current Market); Reformulated Blendstock for Oxygenate Blending (Current Market), Cellulosic Biochemical Ethanol (Future Modeled, Low Volume) | 7.05 | 124000 | 36920 | 68.1 | 918 | 132946 | 0.388 | 203.3
ATB Mid | 2030 | Plug-in Hybrid Electric Vehicle (50-mile electric range) | PHEV | LDV | Midsize | Electricity; Reformulated E10 Gasoline | DCFC Charging Electricity, National Grid Mix (Current Market); Reformulated Blendstock for Oxygenate Blending (Current Market), Cellulosic Thermochemical Ethanol (Future Modeled, High Volume) | 7 | 123000 | 36920 | 68.1 | 918 | 132946 | 0.387 | 202.5
ATB Mid | 2030 | Plug-in Hybrid Electric Vehicle (50-mile electric range) | PHEV | LDV | Midsize | Electricity; Reformulated E10 Gasoline | DCFC Charging Electricity, National Grid Mix (Current Market); Reformulated Blendstock for Oxygenate Blending (Current Market), Starch Ethanol (Current Market) | 6.97 | 124000 | 36920 | 68.1 | 918 | 132946 | 0.387 | 204.6
ATB Mid | 2030 | Plug-in Hybrid Electric Vehicle (50-mile electric range) | PHEV | LDV | Midsize | Electricity; Reformulated E15 Gasoline | DCFC Charging Electricity, National Grid Mix (Current Market); Reformulated Blendstock for Oxygenate Blending (Current Market), Cellulosic Biochemical Ethanol (Future Modeled, High Volume) | 7.04 | 123000 | 36920 | 68.1 | 918 | 132946 | 0.388 | 202.9
ATB Mid | 2030 | Plug-in Hybrid Electric Vehicle (50-mile electric range) | PHEV | LDV | Midsize | Electricity; Reformulated E15 Gasoline | DCFC Charging Electricity, National Grid Mix (Current Market); Reformulated Blendstock for Oxygenate Blending (Current Market), Cellulosic Biochemical Ethanol (Future Modeled, Low Volume) | 7.09 | 123000 | 36920 | 68.1 | 918 | 132946 | 0.389 | 202.9
ATB Mid | 2030 | Plug-in Hybrid Electric Vehicle (50-mile electric range) | PHEV | LDV | Midsize | Electricity; Reformulated E15 Gasoline | DCFC Charging Electricity, National Grid Mix (Current Market); Reformulated Blendstock for Oxygenate Blending (Current Market), Cellulosic Thermochemical Ethanol (Future Modeled, High Volume) | 7.03 | 122000 | 36920 | 68.1 | 918 | 132946 | 0.388 | 200.6
ATB Mid | 2030 | Plug-in Hybrid Electric Vehicle (50-mile electric range) | PHEV | LDV | Midsize | Electricity; Reformulated E15 Gasoline | DCFC Charging Electricity, National Grid Mix (Current Market); Reformulated Blendstock for Oxygenate Blending (Current Market), Starch Ethanol (Current Market) | 6.98 | 124000 | 36920 | 68.1 | 918 | 132946 | 0.387 | 203.8
ATB Mid | 2030 | Plug-in Hybrid Electric Vehicle (50-mile electric range) | PHEV | LDV | Midsize | Electricity; Conventional E10 Gasoline | PEV Charging Electricity High Cost, National Grid Mix (Current Market); Conventional Blendstock for Oxygenate Blending (Current Market), Cellulosic Biochemical Ethanol (Future Modeled, High Volume) | 3.84 | 124000 | 36920 | 68.1 | 918 | 132946 | 0.341 | 204.4
ATB Mid | 2030 | Plug-in Hybrid Electric Vehicle (50-mile electric range) | PHEV | LDV | Midsize | Electricity; Conventional E10 Gasoline | PEV Charging Electricity High Cost, National Grid Mix (Current Market); Conventional Blendstock for Oxygenate Blending (Current Market), Cellulosic Biochemical Ethanol (Future Modeled, Low Volume) | 3.87 | 124000 | 36920 | 68.1 | 918 | 132946 | 0.341 | 204.4
ATB Mid | 2030 | Plug-in Hybrid Electric Vehicle (50-mile electric range) | PHEV | LDV | Midsize | Electricity; Conventional E10 Gasoline | PEV Charging Electricity High Cost, National Grid Mix (Current Market); Conventional Blendstock for Oxygenate Blending (Current Market), Cellulosic Thermochemical Ethanol (Future Modeled, High Volume) | 3.83 | 124000 | 36920 | 68.1 | 918 | 132946 | 0.341 | 203.6
ATB Mid | 2030 | Plug-in Hybrid Electric Vehicle (50-mile electric range) | PHEV | LDV | Midsize | Electricity; Conventional E10 Gasoline | PEV Charging Electricity High Cost, National Grid Mix (Current Market); Conventional Blendstock for Oxygenate Blending (Current Market), Starch Ethanol (Current Market) | 3.79 | 125000 | 36920 | 68.1 | 918 | 132946 | 0.34 | 205.6
ATB Mid | 2030 | Plug-in Hybrid Electric Vehicle (50-mile electric range) | PHEV | LDV | Midsize | Electricity; Conventional E10 Gasoline | PEV Charging Electricity High Cost, National Grid Mix (Current Market); Conventional E10 Gasoline 2050 (Starch Ethanol) (Future Modeled, High Volume) | 4.03 | 124000 | 36920 | 68.1 | 918 | 132946 | 0.344 | 204.6
ATB Mid | 2030 | Plug-in Hybrid Electric Vehicle (50-mile electric range) | PHEV | LDV | Midsize | Electricity; Conventional E10 Gasoline | PEV Charging Electricity High Cost, National Grid Mix (Current Market); Conventional E10 Gasoline 2050 High Price (Starch Ethanol) (Future Modeled, High Volume) | 4.57 | 124000 | 36920 | 68.1 | 918 | 132946 | 0.352 | 204.6
ATB Mid | 2030 | Plug-in Hybrid Electric Vehicle (50-mile electric range) | PHEV | LDV | Midsize | Electricity; Conventional E10 Gasoline | PEV Charging Electricity High Cost, National Grid Mix (Current Market); Conventional E10 Gasoline 2050 Low Price (Starch Ethanol) (Future Modeled, High Volume) | 3.61 | 124000 | 36920 | 68.1 | 918 | 132946 | 0.338 | 204.6
ATB Mid | 2030 | Plug-in Hybrid Electric Vehicle (50-mile electric range) | PHEV | LDV | Midsize | Electricity; Conventional E15 Gasoline | PEV Charging Electricity High Cost, National Grid Mix (Current Market); Conventional Blendstock for Oxygenate Blending (Current Market), Cellulosic Biochemical Ethanol (Future Modeled, High Volume) | 3.87 | 123000 | 36920 | 68.1 | 918 | 132946 | 0.341 | 201.9
ATB Mid | 2030 | Plug-in Hybrid Electric Vehicle (50-mile electric range) | PHEV | LDV | Midsize | Electricity; Conventional E15 Gasoline | PEV Charging Electricity High Cost, National Grid Mix (Current Market); Conventional Blendstock for Oxygenate Blending (Current Market), Cellulosic Biochemical Ethanol (Future Modeled, Low Volume) | 3.93 | 123000 | 36920 | 68.1 | 918 | 132946 | 0.342 | 201.9
ATB Mid | 2030 | Plug-in Hybrid Electric Vehicle (50-mile electric range) | PHEV | LDV | Midsize | Electricity; Conventional E15 Gasoline | PEV Charging Electricity High Cost, National Grid Mix (Current Market); Conventional Blendstock for Oxygenate Blending (Current Market), Cellulosic Thermochemical Ethanol (Future Modeled, High Volume) | 3.86 | 123000 | 36920 | 68.1 | 918 | 132946 | 0.341 | 201.7
ATB Mid | 2030 | Plug-in Hybrid Electric Vehicle (50-mile electric range) | PHEV | LDV | Midsize | Electricity; Conventional E15 Gasoline | PEV Charging Electricity High Cost, National Grid Mix (Current Market); Conventional Blendstock for Oxygenate Blending (Current Market), Starch Ethanol (Current Market) | 3.81 | 124000 | 36920 | 68.1 | 918 | 132946 | 0.341 | 204.7
ATB Mid | 2030 | Plug-in Hybrid Electric Vehicle (50-mile electric range) | PHEV | LDV | Midsize | Electricity; Reformulated E10 Gasoline | PEV Charging Electricity High Cost, National Grid Mix (Current Market); Reformulated Blendstock for Oxygenate Blending (Current Market), Cellulosic Biochemical Ethanol (Future Modeled, High Volume) | 3.94 | 124000 | 36920 | 68.1 | 918 | 132946 | 0.342 | 203.3
ATB Mid | 2030 | Plug-in Hybrid Electric Vehicle (50-mile electric range) | PHEV | LDV | Midsize | Electricity; Reformulated E10 Gasoline | PEV Charging Electricity High Cost, National Grid Mix (Current Market); Reformulated Blendstock for Oxygenate Blending (Current Market), Cellulosic Biochemical Ethanol (Future Modeled, Low Volume) | 3.98 | 124000 | 36920 | 68.1 | 918 | 132946 | 0.343 | 203.3
ATB Mid | 2030 | Plug-in Hybrid Electric Vehicle (50-mile electric range) | PHEV | LDV | Midsize | Electricity; Reformulated E10 Gasoline | PEV Charging Electricity High Cost, National Grid Mix (Current Market); Reformulated Blendstock for Oxygenate Blending (Current Market), Cellulosic Thermochemical Ethanol (Future Modeled, High Volume) | 3.93 | 123000 | 36920 | 68.1 | 918 | 132946 | 0.342 | 202.5
ATB Mid | 2030 | Plug-in Hybrid Electric Vehicle (50-mile electric range) | PHEV | LDV | Midsize | Electricity; Reformulated E10 Gasoline | PEV Charging Electricity High Cost, National Grid Mix (Current Market); Reformulated Blendstock for Oxygenate Blending (Current Market), Starch Ethanol (Current Market) | 3.9 | 124000 | 36920 | 68.1 | 918 | 132946 | 0.342 | 204.6
ATB Mid | 2030 | Plug-in Hybrid Electric Vehicle (50-mile electric range) | PHEV | LDV | Midsize | Electricity; Reformulated E15 Gasoline | PEV Charging Electricity High Cost, National Grid Mix (Current Market); Reformulated Blendstock for Oxygenate Blending (Current Market), Cellulosic Biochemical Ethanol (Future Modeled, High Volume) | 3.97 | 123000 | 36920 | 68.1 | 918 | 132946 | 0.343 | 202.9
ATB Mid | 2030 | Plug-in Hybrid Electric Vehicle (50-mile electric range) | PHEV | LDV | Midsize | Electricity; Reformulated E15 Gasoline | PEV Charging Electricity High Cost, National Grid Mix (Current Market); Reformulated Blendstock for Oxygenate Blending (Current Market), Cellulosic Biochemical Ethanol (Future Modeled, Low Volume) | 4.02 | 123000 | 36920 | 68.1 | 918 | 132946 | 0.344 | 202.9
ATB Mid | 2030 | Plug-in Hybrid Electric Vehicle (50-mile electric range) | PHEV | LDV | Midsize | Electricity; Reformulated E15 Gasoline | PEV Charging Electricity High Cost, National Grid Mix (Current Market); Reformulated Blendstock for Oxygenate Blending (Current Market), Cellulosic Thermochemical Ethanol (Future Modeled, High Volume) | 3.96 | 122000 | 36920 | 68.1 | 918 | 132946 | 0.343 | 200.6
ATB Mid | 2030 | Plug-in Hybrid Electric Vehicle (50-mile electric range) | PHEV | LDV | Midsize | Electricity; Reformulated E15 Gasoline | PEV Charging Electricity High Cost, National Grid Mix (Current Market); Reformulated Blendstock for Oxygenate Blending (Current Market), Starch Ethanol (Current Market) | 3.91 | 124000 | 36920 | 68.1 | 918 | 132946 | 0.342 | 203.8
ATB Mid | 2030 | Plug-in Hybrid Electric Vehicle (50-mile electric range) | PHEV | LDV | Midsize | Electricity; Conventional E10 Gasoline | PEV Charging Electricity, CA Grid Mix (Current Market); Conventional Blendstock for Oxygenate Blending (Current Market), Cellulosic Biochemical Ethanol (Future Modeled, High Volume) | 4.27 | 85800 | 36920 | 68.1 | 918 | 132946 | 0.347 | 141.2
ATB Mid | 2030 | Plug-in Hybrid Electric Vehicle (50-mile electric range) | PHEV | LDV | Midsize | Electricity; Conventional E10 Gasoline | PEV Charging Electricity, CA Grid Mix (Current Market); Conventional Blendstock for Oxygenate Blending (Current Market), Cellulosic Biochemical Ethanol (Future Modeled, Low Volume) | 4.31 | 85800 | 36920 | 68.1 | 918 | 132946 | 0.348 | 141.2
ATB Mid | 2030 | Plug-in Hybrid Electric Vehicle (50-mile electric range) | PHEV | LDV | Midsize | Electricity; Conventional E10 Gasoline | PEV Charging Electricity, CA Grid Mix (Current Market); Conventional Blendstock for Oxygenate Blending (Current Market), Cellulosic Thermochemical Ethanol (Future Modeled, High Volume) | 4.27 | 85300 | 36920 | 68.1 | 918 | 132946 | 0.347 | 140.4
ATB Mid | 2030 | Plug-in Hybrid Electric Vehicle (50-mile electric range) | PHEV | LDV | Midsize | Electricity; Conventional E10 Gasoline | PEV Charging Electricity, CA Grid Mix (Current Market); Conventional Blendstock for Oxygenate Blending (Current Market), Starch Ethanol (Current Market) | 4.23 | 86500 | 36920 | 68.1 | 918 | 132946 | 0.347 | 142.4
ATB Mid | 2030 | Plug-in Hybrid Electric Vehicle (50-mile electric range) | PHEV | LDV | Midsize | Electricity; Conventional E10 Gasoline | PEV Charging Electricity, CA Grid Mix (Current Market); Conventional E10 Gasoline 2050 (Starch Ethanol) (Future Modeled, High Volume) | 4.47 | 85900 | 36920 | 68.1 | 918 | 132946 | 0.35 | 141.4
ATB Mid | 2030 | Plug-in Hybrid Electric Vehicle (50-mile electric range) | PHEV | LDV | Midsize | Electricity; Conventional E10 Gasoline | PEV Charging Electricity, CA Grid Mix (Current Market); Conventional E10 Gasoline 2050 High Price (Starch Ethanol) (Future Modeled, High Volume) | 5.01 | 85900 | 36920 | 68.1 | 918 | 132946 | 0.358 | 141.4
ATB Mid | 2030 | Plug-in Hybrid Electric Vehicle (50-mile electric range) | PHEV | LDV | Midsize | Electricity; Conventional E10 Gasoline | PEV Charging Electricity, CA Grid Mix (Current Market); Conventional E10 Gasoline 2050 Low Price (Starch Ethanol) (Future Modeled, High Volume) | 4.04 | 85900 | 36920 | 68.1 | 918 | 132946 | 0.344 | 141.4
ATB Mid | 2030 | Plug-in Hybrid Electric Vehicle (50-mile electric range) | PHEV | LDV | Midsize | Electricity; Conventional E15 Gasoline | PEV Charging Electricity, CA Grid Mix (Current Market); Conventional Blendstock for Oxygenate Blending (Current Market), Cellulosic Biochemical Ethanol (Future Modeled, High Volume) | 4.31 | 84200 | 36920 | 68.1 | 918 | 132946 | 0.348 | 138.7
ATB Mid | 2030 | Plug-in Hybrid Electric Vehicle (50-mile electric range) | PHEV | LDV | Midsize | Electricity; Conventional E15 Gasoline | PEV Charging Electricity, CA Grid Mix (Current Market); Conventional Blendstock for Oxygenate Blending (Current Market), Cellulosic Biochemical Ethanol (Future Modeled, Low Volume) | 4.37 | 84200 | 36920 | 68.1 | 918 | 132946 | 0.349 | 138.7
ATB Mid | 2030 | Plug-in Hybrid Electric Vehicle (50-mile electric range) | PHEV | LDV | Midsize | Electricity; Conventional E15 Gasoline | PEV Charging Electricity, CA Grid Mix (Current Market); Conventional Blendstock for Oxygenate Blending (Current Market), Cellulosic Thermochemical Ethanol (Future Modeled, High Volume) | 4.3 | 84100 | 36920 | 68.1 | 918 | 132946 | 0.348 | 138.5
ATB Mid | 2030 | Plug-in Hybrid Electric Vehicle (50-mile electric range) | PHEV | LDV | Midsize | Electricity; Conventional E15 Gasoline | PEV Charging Electricity, CA Grid Mix (Current Market); Conventional Blendstock for Oxygenate Blending (Current Market), Starch Ethanol (Current Market) | 4.25 | 86000 | 36920 | 68.1 | 918 | 132946 | 0.347 | 141.5
ATB Mid | 2030 | Plug-in Hybrid Electric Vehicle (50-mile electric range) | PHEV | LDV | Midsize | Electricity; Reformulated E10 Gasoline | PEV Charging Electricity, CA Grid Mix (Current Market); Reformulated Blendstock for Oxygenate Blending (Current Market), Cellulosic Biochemical Ethanol (Future Modeled, High Volume) | 4.38 | 85100 | 36920 | 68.1 | 918 | 132946 | 0.349 | 140.1
ATB Mid | 2030 | Plug-in Hybrid Electric Vehicle (50-mile electric range) | PHEV | LDV | Midsize | Electricity; Reformulated E10 Gasoline | PEV Charging Electricity, CA Grid Mix (Current Market); Reformulated Blendstock for Oxygenate Blending (Current Market), Cellulosic Biochemical Ethanol (Future Modeled, Low Volume) | 4.41 | 85100 | 36920 | 68.1 | 918 | 132946 | 0.349 | 140.1
ATB Mid | 2030 | Plug-in Hybrid Electric Vehicle (50-mile electric range) | PHEV | LDV | Midsize | Electricity; Reformulated E10 Gasoline | PEV Charging Electricity, CA Grid Mix (Current Market); Reformulated Blendstock for Oxygenate Blending (Current Market), Cellulosic Thermochemical Ethanol (Future Modeled, High Volume) | 4.37 | 84600 | 36920 | 68.1 | 918 | 132946 | 0.349 | 139.3
ATB Mid | 2030 | Plug-in Hybrid Electric Vehicle (50-mile electric range) | PHEV | LDV | Midsize | Electricity; Reformulated E10 Gasoline | PEV Charging Electricity, CA Grid Mix (Current Market); Reformulated Blendstock for Oxygenate Blending (Current Market), Starch Ethanol (Current Market) | 4.34 | 85900 | 36920 | 68.1 | 918 | 132946 | 0.348 | 141.4
ATB Mid | 2030 | Plug-in Hybrid Electric Vehicle (50-mile electric range) | PHEV | LDV | Midsize | Electricity; Reformulated E15 Gasoline | PEV Charging Electricity, CA Grid Mix (Current Market); Reformulated Blendstock for Oxygenate Blending (Current Market), Cellulosic Biochemical Ethanol (Future Modeled, High Volume) | 4.41 | 84900 | 36920 | 68.1 | 918 | 132946 | 0.349 | 139.7
ATB Mid | 2030 | Plug-in Hybrid Electric Vehicle (50-mile electric range) | PHEV | LDV | Midsize | Electricity; Reformulated E15 Gasoline | PEV Charging Electricity, CA Grid Mix (Current Market); Reformulated Blendstock for Oxygenate Blending (Current Market), Cellulosic Biochemical Ethanol (Future Modeled, Low Volume) | 4.46 | 84900 | 36920 | 68.1 | 918 | 132946 | 0.35 | 139.7
ATB Mid | 2030 | Plug-in Hybrid Electric Vehicle (50-mile electric range) | PHEV | LDV | Midsize | Electricity; Reformulated E15 Gasoline | PEV Charging Electricity, CA Grid Mix (Current Market); Reformulated Blendstock for Oxygenate Blending (Current Market), Cellulosic Thermochemical Ethanol (Future Modeled, High Volume) | 4.4 | 83500 | 36920 | 68.1 | 918 | 132946 | 0.349 | 137.4
ATB Mid | 2030 | Plug-in Hybrid Electric Vehicle (50-mile electric range) | PHEV | LDV | Midsize | Electricity; Reformulated E15 Gasoline | PEV Charging Electricity, CA Grid Mix (Current Market); Reformulated Blendstock for Oxygenate Blending (Current Market), Starch Ethanol (Current Market) | 4.34 | 85400 | 36920 | 68.1 | 918 | 132946 | 0.348 | 140.5
ATB Mid | 2030 | Plug-in Hybrid Electric Vehicle (50-mile electric range) | PHEV | LDV | Midsize | Electricity; Conventional E10 Gasoline | PEV Charging Electricity, Future High RE Penetration Grid Mix (Future Modeled, High Volume); Conventional Blendstock for Oxygenate Blending (Current Market), Cellulosic Biochemical Ethanol (Future Modeled, High Volume) | 3.4 | 61700 | 36920 | 68.1 | 918 | 132946 | 0.334 | 101.5
ATB Mid | 2030 | Plug-in Hybrid Electric Vehicle (50-mile electric range) | PHEV | LDV | Midsize | Electricity; Conventional E10 Gasoline | PEV Charging Electricity, Future High RE Penetration Grid Mix (Future Modeled, High Volume); Conventional Blendstock for Oxygenate Blending (Current Market), Cellulosic Biochemical Ethanol (Future Modeled, Low Volume) | 3.44 | 61700 | 36920 | 68.1 | 918 | 132946 | 0.335 | 101.5
ATB Mid | 2030 | Plug-in Hybrid Electric Vehicle (50-mile electric range) | PHEV | LDV | Midsize | Electricity; Conventional E10 Gasoline | PEV Charging Electricity, Future High RE Penetration Grid Mix (Future Modeled, High Volume); Conventional Blendstock for Oxygenate Blending (Current Market), Cellulosic Thermochemical Ethanol (Future Modeled, High Volume) | 3.39 | 61200 | 36920 | 68.1 | 918 | 132946 | 0.334 | 100.7
ATB Mid | 2030 | Plug-in Hybrid Electric Vehicle (50-mile electric range) | PHEV | LDV | Midsize | Electricity; Conventional E10 Gasoline | PEV Charging Electricity, Future High RE Penetration Grid Mix (Future Modeled, High Volume); Conventional Blendstock for Oxygenate Blending (Current Market), Starch Ethanol (Current Market) | 3.36 | 62400 | 36920 | 68.1 | 918 | 132946 | 0.334 | 102.8
ATB Mid | 2030 | Plug-in Hybrid Electric Vehicle (50-mile electric range) | PHEV | LDV | Midsize | Electricity; Conventional E10 Gasoline | PEV Charging Electricity, Future High RE Penetration Grid Mix (Future Modeled, High Volume); Conventional E10 Gasoline 2050 (Starch Ethanol) (Future Modeled, High Volume) | 3.59 | 61800 | 36920 | 68.1 | 918 | 132946 | 0.337 | 101.8
ATB Mid | 2030 | Plug-in Hybrid Electric Vehicle (50-mile electric range) | PHEV | LDV | Midsize | Electricity; Conventional E10 Gasoline | PEV Charging Electricity, Future High RE Penetration Grid Mix (Future Modeled, High Volume); Conventional E10 Gasoline 2050 High Price (Starch Ethanol) (Future Modeled, High Volume) | 4.13 | 61800 | 36920 | 68.1 | 918 | 132946 | 0.345 | 101.8
ATB Mid | 2030 | Plug-in Hybrid Electric Vehicle (50-mile electric range) | PHEV | LDV | Midsize | Electricity; Conventional E10 Gasoline | PEV Charging Electricity, Future High RE Penetration Grid Mix (Future Modeled, High Volume); Conventional E10 Gasoline 2050 Low Price (Starch Ethanol) (Future Modeled, High Volume) | 3.17 | 61800 | 36920 | 68.1 | 918 | 132946 | 0.331 | 101.8
ATB Mid | 2030 | Plug-in Hybrid Electric Vehicle (50-mile electric range) | PHEV | LDV | Midsize | Electricity; Conventional E15 Gasoline | PEV Charging Electricity, Future High RE Penetration Grid Mix (Future Modeled, High Volume); Conventional Blendstock for Oxygenate Blending (Current Market), Cellulosic Biochemical Ethanol (Future Modeled, High Volume) | 3.43 | 60100 | 36920 | 68.1 | 918 | 132946 | 0.335 | 99
ATB Mid | 2030 | Plug-in Hybrid Electric Vehicle (50-mile electric range) | PHEV | LDV | Midsize | Electricity; Conventional E15 Gasoline | PEV Charging Electricity, Future High RE Penetration Grid Mix (Future Modeled, High Volume); Conventional Blendstock for Oxygenate Blending (Current Market), Cellulosic Biochemical Ethanol (Future Modeled, Low Volume) | 3.49 | 60100 | 36920 | 68.1 | 918 | 132946 | 0.336 | 99
ATB Mid | 2030 | Plug-in Hybrid Electric Vehicle (50-mile electric range) | PHEV | LDV | Midsize | Electricity; Conventional E15 Gasoline | PEV Charging Electricity, Future High RE Penetration Grid Mix (Future Modeled, High Volume); Conventional Blendstock for Oxygenate Blending (Current Market), Cellulosic Thermochemical Ethanol (Future Modeled, High Volume) | 3.42 | 60000 | 36920 | 68.1 | 918 | 132946 | 0.335 | 98.8
ATB Mid | 2030 | Plug-in Hybrid Electric Vehicle (50-mile electric range) | PHEV | LDV | Midsize | Electricity; Conventional E15 Gasoline | PEV Charging Electricity, Future High RE Penetration Grid Mix (Future Modeled, High Volume); Conventional Blendstock for Oxygenate Blending (Current Market), Starch Ethanol (Current Market) | 3.37 | 61900 | 36920 | 68.1 | 918 | 132946 | 0.334 | 101.9
ATB Mid | 2030 | Plug-in Hybrid Electric Vehicle (50-mile electric range) | PHEV | LDV | Midsize | Electricity; Reformulated E10 Gasoline | PEV Charging Electricity, Future High RE Penetration Grid Mix (Future Modeled, High Volume); Reformulated Blendstock for Oxygenate Blending (Current Market), Cellulosic Biochemical Ethanol (Future Modeled, High Volume) | 3.5 | 61100 | 36920 | 68.1 | 918 | 132946 | 0.336 | 100.5
ATB Mid | 2030 | Plug-in Hybrid Electric Vehicle (50-mile electric range) | PHEV | LDV | Midsize | Electricity; Reformulated E10 Gasoline | PEV Charging Electricity, Future High RE Penetration Grid Mix (Future Modeled, High Volume); Reformulated Blendstock for Oxygenate Blending (Current Market), Cellulosic Biochemical Ethanol (Future Modeled, Low Volume) | 3.54 | 61100 | 36920 | 68.1 | 918 | 132946 | 0.337 | 100.5
ATB Mid | 2030 | Plug-in Hybrid Electric Vehicle (50-mile electric range) | PHEV | LDV | Midsize | Electricity; Reformulated E10 Gasoline | PEV Charging Electricity, Future High RE Penetration Grid Mix (Future Modeled, High Volume); Reformulated Blendstock for Oxygenate Blending (Current Market), Cellulosic Thermochemical Ethanol (Future Modeled, High Volume) | 3.49 | 60600 | 36920 | 68.1 | 918 | 132946 | 0.336 | 99.7
ATB Mid | 2030 | Plug-in Hybrid Electric Vehicle (50-mile electric range) | PHEV | LDV | Midsize | Electricity; Reformulated E10 Gasoline | PEV Charging Electricity, Future High RE Penetration Grid Mix (Future Modeled, High Volume); Reformulated Blendstock for Oxygenate Blending (Current Market), Starch Ethanol (Current Market) | 3.46 | 61800 | 36920 | 68.1 | 918 | 132946 | 0.335 | 101.7
ATB Mid | 2030 | Plug-in Hybrid Electric Vehicle (50-mile electric range) | PHEV | LDV | Midsize | Electricity; Reformulated E15 Gasoline | PEV Charging Electricity, Future High RE Penetration Grid Mix (Future Modeled, High Volume); Reformulated Blendstock for Oxygenate Blending (Current Market), Cellulosic Biochemical Ethanol (Future Modeled, High Volume) | 3.53 | 60800 | 36920 | 68.1 | 918 | 132946 | 0.336 | 100.1
ATB Mid | 2030 | Plug-in Hybrid Electric Vehicle (50-mile electric range) | PHEV | LDV | Midsize | Electricity; Reformulated E15 Gasoline | PEV Charging Electricity, Future High RE Penetration Grid Mix (Future Modeled, High Volume); Reformulated Blendstock for Oxygenate Blending (Current Market), Cellulosic Biochemical Ethanol (Future Modeled, Low Volume) | 3.59 | 60800 | 36920 | 68.1 | 918 | 132946 | 0.337 | 100.1
ATB Mid | 2030 | Plug-in Hybrid Electric Vehicle (50-mile electric range) | PHEV | LDV | Midsize | Electricity; Reformulated E15 Gasoline | PEV Charging Electricity, Future High RE Penetration Grid Mix (Future Modeled, High Volume); Reformulated Blendstock for Oxygenate Blending (Current Market), Cellulosic Thermochemical Ethanol (Future Modeled, High Volume) | 3.52 | 59400 | 36920 | 68.1 | 918 | 132946 | 0.336 | 97.8
ATB Mid | 2030 | Plug-in Hybrid Electric Vehicle (50-mile electric range) | PHEV | LDV | Midsize | Electricity; Reformulated E15 Gasoline | PEV Charging Electricity, Future High RE Penetration Grid Mix (Future Modeled, High Volume); Reformulated Blendstock for Oxygenate Blending (Current Market), Starch Ethanol (Current Market) | 3.47 | 61300 | 36920 | 68.1 | 918 | 132946 | 0.336 | 100.9
ATB Mid | 2030 | Plug-in Hybrid Electric Vehicle (50-mile electric range) | PHEV | LDV | Midsize | Electricity; Conventional E10 Gasoline | PEV Charging Electricity, Future Low RE Penetration Grid Mix (Future Modeled, High Volume); Conventional Blendstock for Oxygenate Blending (Current Market), Cellulosic Biochemical Ethanol (Future Modeled, High Volume) | 3.18 | 109000 | 36920 | 68.1 | 918 | 132946 | 0.331 | 178.7
ATB Mid | 2030 | Plug-in Hybrid Electric Vehicle (50-mile electric range) | PHEV | LDV | Midsize | Electricity; Conventional E10 Gasoline | PEV Charging Electricity, Future Low RE Penetration Grid Mix (Future Modeled, High Volume); Conventional Blendstock for Oxygenate Blending (Current Market), Cellulosic Biochemical Ethanol (Future Modeled, Low Volume) | 3.22 | 109000 | 36920 | 68.1 | 918 | 132946 | 0.332 | 178.7
ATB Mid | 2030 | Plug-in Hybrid Electric Vehicle (50-mile electric range) | PHEV | LDV | Midsize | Electricity; Conventional E10 Gasoline | PEV Charging Electricity, Future Low RE Penetration Grid Mix (Future Modeled, High Volume); Conventional Blendstock for Oxygenate Blending (Current Market), Cellulosic Thermochemical Ethanol (Future Modeled, High Volume) | 3.17 | 108000 | 36920 | 68.1 | 918 | 132946 | 0.331 | 177.9
ATB Mid | 2030 | Plug-in Hybrid Electric Vehicle (50-mile electric range) | PHEV | LDV | Midsize | Electricity; Conventional E10 Gasoline | PEV Charging Electricity, Future Low RE Penetration Grid Mix (Future Modeled, High Volume); Conventional Blendstock for Oxygenate Blending (Current Market), Starch Ethanol (Current Market) | 3.14 | 109000 | 36920 | 68.1 | 918 | 132946 | 0.331 | 179.9
ATB Mid | 2030 | Plug-in Hybrid Electric Vehicle (50-mile electric range) | PHEV | LDV | Midsize | Electricity; Conventional E10 Gasoline | PEV Charging Electricity, Future Low RE Penetration Grid Mix (Future Modeled, High Volume); Conventional E10 Gasoline 2050 (Starch Ethanol) (Future Modeled, High Volume) | 3.37 | 109000 | 36920 | 68.1 | 918 | 132946 | 0.334 | 178.9
ATB Mid | 2030 | Plug-in Hybrid Electric Vehicle (50-mile electric range) | PHEV | LDV | Midsize | Electricity; Conventional E10 Gasoline | PEV Charging Electricity, Future Low RE Penetration Grid Mix (Future Modeled, High Volume); Conventional E10 Gasoline 2050 High Price (Starch Ethanol) (Future Modeled, High Volume) | 3.91 | 109000 | 36920 | 68.1 | 918 | 132946 | 0.342 | 178.9
ATB Mid | 2030 | Plug-in Hybrid Electric Vehicle (50-mile electric range) | PHEV | LDV | Midsize | Electricity; Conventional E10 Gasoline | PEV Charging Electricity, Future Low RE Penetration Grid Mix (Future Modeled, High Volume); Conventional E10 Gasoline 2050 Low Price (Starch Ethanol) (Future Modeled, High Volume) | 2.95 | 109000 | 36920 | 68.1 | 918 | 132946 | 0.328 | 178.9
ATB Mid | 2030 | Plug-in Hybrid Electric Vehicle (50-mile electric range) | PHEV | LDV | Midsize | Electricity; Conventional E15 Gasoline | PEV Charging Electricity, Future Low RE Penetration Grid Mix (Future Modeled, High Volume); Conventional Blendstock for Oxygenate Blending (Current Market), Cellulosic Biochemical Ethanol (Future Modeled, High Volume) | 3.21 | 107000 | 36920 | 68.1 | 918 | 132946 | 0.332 | 176.1
ATB Mid | 2030 | Plug-in Hybrid Electric Vehicle (50-mile electric range) | PHEV | LDV | Midsize | Electricity; Conventional E15 Gasoline | PEV Charging Electricity, Future Low RE Penetration Grid Mix (Future Modeled, High Volume); Conventional Blendstock for Oxygenate Blending (Current Market), Cellulosic Biochemical Ethanol (Future Modeled, Low Volume) | 3.27 | 107000 | 36920 | 68.1 | 918 | 132946 | 0.333 | 176.1
ATB Mid | 2030 | Plug-in Hybrid Electric Vehicle (50-mile electric range) | PHEV | LDV | Midsize | Electricity; Conventional E15 Gasoline | PEV Charging Electricity, Future Low RE Penetration Grid Mix (Future Modeled, High Volume); Conventional Blendstock for Oxygenate Blending (Current Market), Cellulosic Thermochemical Ethanol (Future Modeled, High Volume) | 3.2 | 107000 | 36920 | 68.1 | 918 | 132946 | 0.332 | 176
ATB Mid | 2030 | Plug-in Hybrid Electric Vehicle (50-mile electric range) | PHEV | LDV | Midsize | Electricity; Conventional E15 Gasoline | PEV Charging Electricity, Future Low RE Penetration Grid Mix (Future Modeled, High Volume); Conventional Blendstock for Oxygenate Blending (Current Market), Starch Ethanol (Current Market) | 3.15 | 109000 | 36920 | 68.1 | 918 | 132946 | 0.331 | 179
ATB Mid | 2030 | Plug-in Hybrid Electric Vehicle (50-mile electric range) | PHEV | LDV | Midsize | Electricity; Reformulated E10 Gasoline | PEV Charging Electricity, Future Low RE Penetration Grid Mix (Future Modeled, High Volume); Reformulated Blendstock for Oxygenate Blending (Current Market), Cellulosic Biochemical Ethanol (Future Modeled, High Volume) | 3.28 | 108000 | 36920 | 68.1 | 918 | 132946 | 0.333 | 177.6
ATB Mid | 2030 | Plug-in Hybrid Electric Vehicle (50-mile electric range) | PHEV | LDV | Midsize | Electricity; Reformulated E10 Gasoline | PEV Charging Electricity, Future Low RE Penetration Grid Mix (Future Modeled, High Volume); Reformulated Blendstock for Oxygenate Blending (Current Market), Cellulosic Biochemical Ethanol (Future Modeled, Low Volume) | 3.32 | 108000 | 36920 | 68.1 | 918 | 132946 | 0.333 | 177.6
ATB Mid | 2030 | Plug-in Hybrid Electric Vehicle (50-mile electric range) | PHEV | LDV | Midsize | Electricity; Reformulated E10 Gasoline | PEV Charging Electricity, Future Low RE Penetration Grid Mix (Future Modeled, High Volume); Reformulated Blendstock for Oxygenate Blending (Current Market), Cellulosic Thermochemical Ethanol (Future Modeled, High Volume) | 3.28 | 107000 | 36920 | 68.1 | 918 | 132946 | 0.333 | 176.8
ATB Mid | 2030 | Plug-in Hybrid Electric Vehicle (50-mile electric range) | PHEV | LDV | Midsize | Electricity; Reformulated E10 Gasoline | PEV Charging Electricity, Future Low RE Penetration Grid Mix (Future Modeled, High Volume); Reformulated Blendstock for Oxygenate Blending (Current Market), Starch Ethanol (Current Market) | 3.24 | 109000 | 36920 | 68.1 | 918 | 132946 | 0.332 | 178.8
ATB Mid | 2030 | Plug-in Hybrid Electric Vehicle (50-mile electric range) | PHEV | LDV | Midsize | Electricity; Reformulated E15 Gasoline | PEV Charging Electricity, Future Low RE Penetration Grid Mix (Future Modeled, High Volume); Reformulated Blendstock for Oxygenate Blending (Current Market), Cellulosic Biochemical Ethanol (Future Modeled, High Volume) | 3.31 | 108000 | 36920 | 68.1 | 918 | 132946 | 0.333 | 177.2
ATB Mid | 2030 | Plug-in Hybrid Electric Vehicle (50-mile electric range) | PHEV | LDV | Midsize | Electricity; Reformulated E15 Gasoline | PEV Charging Electricity, Future Low RE Penetration Grid Mix (Future Modeled, High Volume); Reformulated Blendstock for Oxygenate Blending (Current Market), Cellulosic Biochemical Ethanol (Future Modeled, Low Volume) | 3.37 | 108000 | 36920 | 68.1 | 918 | 132946 | 0.334 | 177.2
ATB Mid | 2030 | Plug-in Hybrid Electric Vehicle (50-mile electric range) | PHEV | LDV | Midsize | Electricity; Reformulated E15 Gasoline | PEV Charging Electricity, Future Low RE Penetration Grid Mix (Future Modeled, High Volume); Reformulated Blendstock for Oxygenate Blending (Current Market), Cellulosic Thermochemical Ethanol (Future Modeled, High Volume) | 3.3 | 106000 | 36920 | 68.1 | 918 | 132946 | 0.333 | 174.9
ATB Mid | 2030 | Plug-in Hybrid Electric Vehicle (50-mile electric range) | PHEV | LDV | Midsize | Electricity; Reformulated E15 Gasoline | PEV Charging Electricity, Future Low RE Penetration Grid Mix (Future Modeled, High Volume); Reformulated Blendstock for Oxygenate Blending (Current Market), Starch Ethanol (Current Market) | 3.25 | 108000 | 36920 | 68.1 | 918 | 132946 | 0.332 | 178
ATB Mid | 2030 | Plug-in Hybrid Electric Vehicle (50-mile electric range) | PHEV | LDV | Midsize | Electricity; Conventional E10 Gasoline | PEV Charging Electricity, Future National Grid Mix (Future Modeled, High Volume); Conventional Blendstock for Oxygenate Blending (Current Market), Cellulosic Biochemical Ethanol (Future Modeled, High Volume) | 3.18 | 96100 | 36920 | 68.1 | 918 | 132946 | 0.331 | 158.2
ATB Mid | 2030 | Plug-in Hybrid Electric Vehicle (50-mile electric range) | PHEV | LDV | Midsize | Electricity; Conventional E10 Gasoline | PEV Charging Electricity, Future National Grid Mix (Future Modeled, High Volume); Conventional Blendstock for Oxygenate Blending (Current Market), Cellulosic Biochemical Ethanol (Future Modeled, Low Volume) | 3.22 | 96100 | 36920 | 68.1 | 918 | 132946 | 0.332 | 158.2
ATB Mid | 2030 | Plug-in Hybrid Electric Vehicle (50-mile electric range) | PHEV | LDV | Midsize | Electricity; Conventional E10 Gasoline | PEV Charging Electricity, Future National Grid Mix (Future Modeled, High Volume); Conventional Blendstock for Oxygenate Blending (Current Market), Cellulosic Thermochemical Ethanol (Future Modeled, High Volume) | 3.17 | 95600 | 36920 | 68.1 | 918 | 132946 | 0.331 | 157.4
ATB Mid | 2030 | Plug-in Hybrid Electric Vehicle (50-mile electric range) | PHEV | LDV | Midsize | Electricity; Conventional E10 Gasoline | PEV Charging Electricity, Future National Grid Mix (Future Modeled, High Volume); Conventional Blendstock for Oxygenate Blending (Current Market), Starch Ethanol (Current Market) | 3.14 | 96800 | 36920 | 68.1 | 918 | 132946 | 0.331 | 159.4
ATB Mid | 2030 | Plug-in Hybrid Electric Vehicle (50-mile electric range) | PHEV | LDV | Midsize | Electricity; Conventional E10 Gasoline | PEV Charging Electricity, Future National Grid Mix (Future Modeled, High Volume); Conventional E10 Gasoline 2050 (Starch Ethanol) (Future Modeled, High Volume) | 3.37 | 96200 | 36920 | 68.1 | 918 | 132946 | 0.334 | 158.4
ATB Mid | 2030 | Plug-in Hybrid Electric Vehicle (50-mile electric range) | PHEV | LDV | Midsize | Electricity; Conventional E10 Gasoline | PEV Charging Electricity, Future National Grid Mix (Future Modeled, High Volume); Conventional E10 Gasoline 2050 High Price (Starch Ethanol) (Future Modeled, High Volume) | 3.91 | 96200 | 36920 | 68.1 | 918 | 132946 | 0.342 | 158.4
ATB Mid | 2030 | Plug-in Hybrid Electric Vehicle (50-mile electric range) | PHEV | LDV | Midsize | Electricity; Conventional E10 Gasoline | PEV Charging Electricity, Future National Grid Mix (Future Modeled, High Volume); Conventional E10 Gasoline 2050 Low Price (Starch Ethanol) (Future Modeled, High Volume) | 2.95 | 96200 | 36920 | 68.1 | 918 | 132946 | 0.328 | 158.4
ATB Mid | 2030 | Plug-in Hybrid Electric Vehicle (50-mile electric range) | PHEV | LDV | Midsize | Electricity; Conventional E15 Gasoline | PEV Charging Electricity, Future National Grid Mix (Future Modeled, High Volume); Conventional Blendstock for Oxygenate Blending (Current Market), Cellulosic Biochemical Ethanol (Future Modeled, High Volume) | 3.21 | 94600 | 36920 | 68.1 | 918 | 132946 | 0.332 | 155.7
ATB Mid | 2030 | Plug-in Hybrid Electric Vehicle (50-mile electric range) | PHEV | LDV | Midsize | Electricity; Conventional E15 Gasoline | PEV Charging Electricity, Future National Grid Mix (Future Modeled, High Volume); Conventional Blendstock for Oxygenate Blending (Current Market), Cellulosic Biochemical Ethanol (Future Modeled, Low Volume) | 3.27 | 94600 | 36920 | 68.1 | 918 | 132946 | 0.333 | 155.7
ATB Mid | 2030 | Plug-in Hybrid Electric Vehicle (50-mile electric range) | PHEV | LDV | Midsize | Electricity; Conventional E15 Gasoline | PEV Charging Electricity, Future National Grid Mix (Future Modeled, High Volume); Conventional Blendstock for Oxygenate Blending (Current Market), Cellulosic Thermochemical Ethanol (Future Modeled, High Volume) | 3.2 | 94500 | 36920 | 68.1 | 918 | 132946 | 0.332 | 155.5
ATB Mid | 2030 | Plug-in Hybrid Electric Vehicle (50-mile electric range) | PHEV | LDV | Midsize | Electricity; Conventional E15 Gasoline | PEV Charging Electricity, Future National Grid Mix (Future Modeled, High Volume); Conventional Blendstock for Oxygenate Blending (Current Market), Starch Ethanol (Current Market) | 3.15 | 96300 | 36920 | 68.1 | 918 | 132946 | 0.331 | 158.6
ATB Mid | 2030 | Plug-in Hybrid Electric Vehicle (50-mile electric range) | PHEV | LDV | Midsize | Electricity; Reformulated E10 Gasoline | PEV Charging Electricity, Future National Grid Mix (Future Modeled, High Volume); Reformulated Blendstock for Oxygenate Blending (Current Market), Cellulosic Biochemical Ethanol (Future Modeled, High Volume) | 3.28 | 95500 | 36920 | 68.1 | 918 | 132946 | 0.333 | 157.2
ATB Mid | 2030 | Plug-in Hybrid Electric Vehicle (50-mile electric range) | PHEV | LDV | Midsize | Electricity; Reformulated E10 Gasoline | PEV Charging Electricity, Future National Grid Mix (Future Modeled, High Volume); Reformulated Blendstock for Oxygenate Blending (Current Market), Cellulosic Biochemical Ethanol (Future Modeled, Low Volume) | 3.32 | 95500 | 36920 | 68.1 | 918 | 132946 | 0.333 | 157.2
ATB Mid | 2030 | Plug-in Hybrid Electric Vehicle (50-mile electric range) | PHEV | LDV | Midsize | Electricity; Reformulated E10 Gasoline | PEV Charging Electricity, Future National Grid Mix (Future Modeled, High Volume); Reformulated Blendstock for Oxygenate Blending (Current Market), Cellulosic Thermochemical Ethanol (Future Modeled, High Volume) | 3.28 | 95000 | 36920 | 68.1 | 918 | 132946 | 0.333 | 156.4
ATB Mid | 2030 | Plug-in Hybrid Electric Vehicle (50-mile electric range) | PHEV | LDV | Midsize | Electricity; Reformulated E10 Gasoline | PEV Charging Electricity, Future National Grid Mix (Future Modeled, High Volume); Reformulated Blendstock for Oxygenate Blending (Current Market), Starch Ethanol (Current Market) | 3.24 | 96200 | 36920 | 68.1 | 918 | 132946 | 0.332 | 158.4
ATB Mid | 2030 | Plug-in Hybrid Electric Vehicle (50-mile electric range) | PHEV | LDV | Midsize | Electricity; Reformulated E15 Gasoline | PEV Charging Electricity, Future National Grid Mix (Future Modeled, High Volume); Reformulated Blendstock for Oxygenate Blending (Current Market), Cellulosic Biochemical Ethanol (Future Modeled, High Volume) | 3.31 | 95200 | 36920 | 68.1 | 918 | 132946 | 0.333 | 156.7
ATB Mid | 2030 | Plug-in Hybrid Electric Vehicle (50-mile electric range) | PHEV | LDV | Midsize | Electricity; Reformulated E15 Gasoline | PEV Charging Electricity, Future National Grid Mix (Future Modeled, High Volume); Reformulated Blendstock for Oxygenate Blending (Current Market), Cellulosic Biochemical Ethanol (Future Modeled, Low Volume) | 3.37 | 95200 | 36920 | 68.1 | 918 | 132946 | 0.334 | 156.7
ATB Mid | 2030 | Plug-in Hybrid Electric Vehicle (50-mile electric range) | PHEV | LDV | Midsize | Electricity; Reformulated E15 Gasoline | PEV Charging Electricity, Future National Grid Mix (Future Modeled, High Volume); Reformulated Blendstock for Oxygenate Blending (Current Market), Cellulosic Thermochemical Ethanol (Future Modeled, High Volume) | 3.3 | 93800 | 36920 | 68.1 | 918 | 132946 | 0.333 | 154.5
ATB Mid | 2030 | Plug-in Hybrid Electric Vehicle (50-mile electric range) | PHEV | LDV | Midsize | Electricity; Reformulated E15 Gasoline | PEV Charging Electricity, Future National Grid Mix (Future Modeled, High Volume); Reformulated Blendstock for Oxygenate Blending (Current Market), Starch Ethanol (Current Market) | 3.25 | 95700 | 36920 | 68.1 | 918 | 132946 | 0.332 | 157.6
ATB Mid | 2030 | Plug-in Hybrid Electric Vehicle (50-mile electric range) | PHEV | LDV | Midsize | Electricity; Conventional E10 Gasoline | PEV Charging Electricity, IN Grid Mix (Current Market); Conventional Blendstock for Oxygenate Blending (Current Market), Cellulosic Biochemical Ethanol (Future Modeled, High Volume) | 3.18 | 197000 | 36920 | 68.1 | 918 | 132946 | 0.331 | 324.4
ATB Mid | 2030 | Plug-in Hybrid Electric Vehicle (50-mile electric range) | PHEV | LDV | Midsize | Electricity; Conventional E10 Gasoline | PEV Charging Electricity, IN Grid Mix (Current Market); Conventional Blendstock for Oxygenate Blending (Current Market), Cellulosic Biochemical Ethanol (Future Modeled, Low Volume) | 3.22 | 197000 | 36920 | 68.1 | 918 | 132946 | 0.332 | 324.4
ATB Mid | 2030 | Plug-in Hybrid Electric Vehicle (50-mile electric range) | PHEV | LDV | Midsize | Electricity; Conventional E10 Gasoline | PEV Charging Electricity, IN Grid Mix (Current Market); Conventional Blendstock for Oxygenate Blending (Current Market), Cellulosic Thermochemical Ethanol (Future Modeled, High Volume) | 3.17 | 197000 | 36920 | 68.1 | 918 | 132946 | 0.331 | 323.6
ATB Mid | 2030 | Plug-in Hybrid Electric Vehicle (50-mile electric range) | PHEV | LDV | Midsize | Electricity; Conventional E10 Gasoline | PEV Charging Electricity, IN Grid Mix (Current Market); Conventional Blendstock for Oxygenate Blending (Current Market), Starch Ethanol (Current Market) | 3.14 | 198000 | 36920 | 68.1 | 918 | 132946 | 0.331 | 325.6
ATB Mid | 2030 | Plug-in Hybrid Electric Vehicle (50-mile electric range) | PHEV | LDV | Midsize | Electricity; Conventional E10 Gasoline | PEV Charging Electricity, IN Grid Mix (Current Market); Conventional E10 Gasoline 2050 (Starch Ethanol) (Future Modeled, High Volume) | 3.37 | 197000 | 36920 | 68.1 | 918 | 132946 | 0.334 | 324.6
ATB Mid | 2030 | Plug-in Hybrid Electric Vehicle (50-mile electric range) | PHEV | LDV | Midsize | Electricity; Conventional E10 Gasoline | PEV Charging Electricity, IN Grid Mix (Current Market); Conventional E10 Gasoline 2050 High Price (Starch Ethanol) (Future Modeled, High Volume) | 3.91 | 197000 | 36920 | 68.1 | 918 | 132946 | 0.342 | 324.6
ATB Mid | 2030 | Plug-in Hybrid Electric Vehicle (50-mile electric range) | PHEV | LDV | Midsize | Electricity; Conventional E10 Gasoline | PEV Charging Electricity, IN Grid Mix (Current Market); Conventional E10 Gasoline 2050 Low Price (Starch Ethanol) (Future Modeled, High Volume) | 2.95 | 197000 | 36920 | 68.1 | 918 | 132946 | 0.328 | 324.6
ATB Mid | 2030 | Plug-in Hybrid Electric Vehicle (50-mile electric range) | PHEV | LDV | Midsize | Electricity; Conventional E15 Gasoline | PEV Charging Electricity, IN Grid Mix (Current Market); Conventional Blendstock for Oxygenate Blending (Current Market), Cellulosic Biochemical Ethanol (Future Modeled, High Volume) | 3.21 | 196000 | 36920 | 68.1 | 918 | 132946 | 0.332 | 321.8
ATB Mid | 2030 | Plug-in Hybrid Electric Vehicle (50-mile electric range) | PHEV | LDV | Midsize | Electricity; Conventional E15 Gasoline | PEV Charging Electricity, IN Grid Mix (Current Market); Conventional Blendstock for Oxygenate Blending (Current Market), Cellulosic Biochemical Ethanol (Future Modeled, Low Volume) | 3.27 | 196000 | 36920 | 68.1 | 918 | 132946 | 0.333 | 321.8
ATB Mid | 2030 | Plug-in Hybrid Electric Vehicle (50-mile electric range) | PHEV | LDV | Midsize | Electricity; Conventional E15 Gasoline | PEV Charging Electricity, IN Grid Mix (Current Market); Conventional Blendstock for Oxygenate Blending (Current Market), Cellulosic Thermochemical Ethanol (Future Modeled, High Volume) | 3.2 | 195000 | 36920 | 68.1 | 918 | 132946 | 0.332 | 321.7
ATB Mid | 2030 | Plug-in Hybrid Electric Vehicle (50-mile electric range) | PHEV | LDV | Midsize | Electricity; Conventional E15 Gasoline | PEV Charging Electricity, IN Grid Mix (Current Market); Conventional Blendstock for Oxygenate Blending (Current Market), Starch Ethanol (Current Market) | 3.15 | 197000 | 36920 | 68.1 | 918 | 132946 | 0.331 | 324.7
ATB Mid | 2030 | Plug-in Hybrid Electric Vehicle (50-mile electric range) | PHEV | LDV | Midsize | Electricity; Reformulated E10 Gasoline | PEV Charging Electricity, IN Grid Mix (Current Market); Reformulated Blendstock for Oxygenate Blending (Current Market), Cellulosic Biochemical Ethanol (Future Modeled, High Volume) | 3.28 | 196000 | 36920 | 68.1 | 918 | 132946 | 0.333 | 323.3
ATB Mid | 2030 | Plug-in Hybrid Electric Vehicle (50-mile electric range) | PHEV | LDV | Midsize | Electricity; Reformulated E10 Gasoline | PEV Charging Electricity, IN Grid Mix (Current Market); Reformulated Blendstock for Oxygenate Blending (Current Market), Cellulosic Biochemical Ethanol (Future Modeled, Low Volume) | 3.32 | 196000 | 36920 | 68.1 | 918 | 132946 | 0.333 | 323.3
ATB Mid | 2030 | Plug-in Hybrid Electric Vehicle (50-mile electric range) | PHEV | LDV | Midsize | Electricity; Reformulated E10 Gasoline | PEV Charging Electricity, IN Grid Mix (Current Market); Reformulated Blendstock for Oxygenate Blending (Current Market), Cellulosic Thermochemical Ethanol (Future Modeled, High Volume) | 3.28 | 196000 | 36920 | 68.1 | 918 | 132946 | 0.333 | 322.5
ATB Mid | 2030 | Plug-in Hybrid Electric Vehicle (50-mile electric range) | PHEV | LDV | Midsize | Electricity; Reformulated E10 Gasoline | PEV Charging Electricity, IN Grid Mix (Current Market); Reformulated Blendstock for Oxygenate Blending (Current Market), Starch Ethanol (Current Market) | 3.24 | 197000 | 36920 | 68.1 | 918 | 132946 | 0.332 | 324.5
ATB Mid | 2030 | Plug-in Hybrid Electric Vehicle (50-mile electric range) | PHEV | LDV | Midsize | Electricity; Reformulated E15 Gasoline | PEV Charging Electricity, IN Grid Mix (Current Market); Reformulated Blendstock for Oxygenate Blending (Current Market), Cellulosic Biochemical Ethanol (Future Modeled, High Volume) | 3.31 | 196000 | 36920 | 68.1 | 918 | 132946 | 0.333 | 322.9
ATB Mid | 2030 | Plug-in Hybrid Electric Vehicle (50-mile electric range) | PHEV | LDV | Midsize | Electricity; Reformulated E15 Gasoline | PEV Charging Electricity, IN Grid Mix (Current Market); Reformulated Blendstock for Oxygenate Blending (Current Market), Cellulosic Biochemical Ethanol (Future Modeled, Low Volume) | 3.37 | 196000 | 36920 | 68.1 | 918 | 132946 | 0.334 | 322.9
ATB Mid | 2030 | Plug-in Hybrid Electric Vehicle (50-mile electric range) | PHEV | LDV | Midsize | Electricity; Reformulated E15 Gasoline | PEV Charging Electricity, IN Grid Mix (Current Market); Reformulated Blendstock for Oxygenate Blending (Current Market), Cellulosic Thermochemical Ethanol (Future Modeled, High Volume) | 3.3 | 195000 | 36920 | 68.1 | 918 | 132946 | 0.333 | 320.6
ATB Mid | 2030 | Plug-in Hybrid Electric Vehicle (50-mile electric range) | PHEV | LDV | Midsize | Electricity; Reformulated E15 Gasoline | PEV Charging Electricity, IN Grid Mix (Current Market); Reformulated Blendstock for Oxygenate Blending (Current Market), Starch Ethanol (Current Market) | 3.25 | 197000 | 36920 | 68.1 | 918 | 132946 | 0.332 | 323.7
ATB Mid | 2030 | Plug-in Hybrid Electric Vehicle (50-mile electric range) | PHEV | LDV | Midsize | Electricity; Conventional E10 Gasoline | PEV Charging Electricity, National Grid Mix (Current Market); Conventional Blendstock for Oxygenate Blending (Current Market), Cellulosic Biochemical Ethanol (Future Modeled, High Volume) | 3.4 | 124000 | 36920 | 68.1 | 918 | 132946 | 0.334 | 204.4
ATB Mid | 2030 | Plug-in Hybrid Electric Vehicle (50-mile electric range) | PHEV | LDV | Midsize | Electricity; Conventional E10 Gasoline | PEV Charging Electricity, National Grid Mix (Current Market); Conventional Blendstock for Oxygenate Blending (Current Market), Cellulosic Biochemical Ethanol (Future Modeled, Low Volume) | 3.44 | 124000 | 36920 | 68.1 | 918 | 132946 | 0.335 | 204.4
ATB Mid | 2030 | Plug-in Hybrid Electric Vehicle (50-mile electric range) | PHEV | LDV | Midsize | Electricity; Conventional E10 Gasoline | PEV Charging Electricity, National Grid Mix (Current Market); Conventional Blendstock for Oxygenate Blending (Current Market), Cellulosic Thermochemical Ethanol (Future Modeled, High Volume) | 3.39 | 124000 | 36920 | 68.1 | 918 | 132946 | 0.334 | 203.6
ATB Mid | 2030 | Plug-in Hybrid Electric Vehicle (50-mile electric range) | PHEV | LDV | Midsize | Electricity; Conventional E10 Gasoline | PEV Charging Electricity, National Grid Mix (Current Market); Conventional Blendstock for Oxygenate Blending (Current Market), Starch Ethanol (Current Market) | 3.36 | 125000 | 36920 | 68.1 | 918 | 132946 | 0.334 | 205.6
ATB Mid | 2030 | Plug-in Hybrid Electric Vehicle (50-mile electric range) | PHEV | LDV | Midsize | Electricity; Conventional E10 Gasoline | PEV Charging Electricity, National Grid Mix (Current Market); Conventional E10 Gasoline 2050 (Starch Ethanol) (Future Modeled, High Volume) | 3.59 | 124000 | 36920 | 68.1 | 918 | 132946 | 0.337 | 204.6
ATB Mid | 2030 | Plug-in Hybrid Electric Vehicle (50-mile electric range) | PHEV | LDV | Midsize | Electricity; Conventional E10 Gasoline | PEV Charging Electricity, National Grid Mix (Current Market); Conventional E10 Gasoline 2050 High Price (Starch Ethanol) (Future Modeled, High Volume) | 4.13 | 124000 | 36920 | 68.1 | 918 | 132946 | 0.345 | 204.6
ATB Mid | 2030 | Plug-in Hybrid Electric Vehicle (50-mile electric range) | PHEV | LDV | Midsize | Electricity; Conventional E10 Gasoline | PEV Charging Electricity, National Grid Mix (Current Market); Conventional E10 Gasoline 2050 Low Price (Starch Ethanol) (Future Modeled, High Volume) | 3.17 | 124000 | 36920 | 68.1 | 918 | 132946 | 0.331 | 204.6
ATB Mid | 2030 | Plug-in Hybrid Electric Vehicle (50-mile electric range) | PHEV | LDV | Midsize | Electricity; Conventional E15 Gasoline | PEV Charging Electricity, National Grid Mix (Current Market); Conventional Blendstock for Oxygenate Blending (Current Market), Cellulosic Biochemical Ethanol (Future Modeled, High Volume) | 3.43 | 123000 | 36920 | 68.1 | 918 | 132946 | 0.335 | 201.9
ATB Mid | 2030 | Plug-in Hybrid Electric Vehicle (50-mile electric range) | PHEV | LDV | Midsize | Electricity; Conventional E15 Gasoline | PEV Charging Electricity, National Grid Mix (Current Market); Conventional Blendstock for Oxygenate Blending (Current Market), Cellulosic Biochemical Ethanol (Future Modeled, Low Volume) | 3.49 | 123000 | 36920 | 68.1 | 918 | 132946 | 0.336 | 201.9
ATB Mid | 2030 | Plug-in Hybrid Electric Vehicle (50-mile electric range) | PHEV | LDV | Midsize | Electricity; Conventional E15 Gasoline | PEV Charging Electricity, National Grid Mix (Current Market); Conventional Blendstock for Oxygenate Blending (Current Market), Cellulosic Thermochemical Ethanol (Future Modeled, High Volume) | 3.42 | 123000 | 36920 | 68.1 | 918 | 132946 | 0.335 | 201.7
ATB Mid | 2030 | Plug-in Hybrid Electric Vehicle (50-mile electric range) | PHEV | LDV | Midsize | Electricity; Conventional E15 Gasoline | PEV Charging Electricity, National Grid Mix (Current Market); Conventional Blendstock for Oxygenate Blending (Current Market), Starch Ethanol (Current Market) | 3.37 | 124000 | 36920 | 68.1 | 918 | 132946 | 0.334 | 204.7
ATB Mid | 2030 | Plug-in Hybrid Electric Vehicle (50-mile electric range) | PHEV | LDV | Midsize | Electricity; Reformulated E10 Gasoline | PEV Charging Electricity, National Grid Mix (Current Market); Reformulated Blendstock for Oxygenate Blending (Current Market), Cellulosic Biochemical Ethanol (Future Modeled, High Volume) | 3.5 | 124000 | 36920 | 68.1 | 918 | 132946 | 0.336 | 203.3
ATB Mid | 2030 | Plug-in Hybrid Electric Vehicle (50-mile electric range) | PHEV | LDV | Midsize | Electricity; Reformulated E10 Gasoline | PEV Charging Electricity, National Grid Mix (Current Market); Reformulated Blendstock for Oxygenate Blending (Current Market), Cellulosic Biochemical Ethanol (Future Modeled, Low Volume) | 3.54 | 124000 | 36920 | 68.1 | 918 | 132946 | 0.337 | 203.3
ATB Mid | 2030 | Plug-in Hybrid Electric Vehicle (50-mile electric range) | PHEV | LDV | Midsize | Electricity; Reformulated E10 Gasoline | PEV Charging Electricity, National Grid Mix (Current Market); Reformulated Blendstock for Oxygenate Blending (Current Market), Cellulosic Thermochemical Ethanol (Future Modeled, High Volume) | 3.49 | 123000 | 36920 | 68.1 | 918 | 132946 | 0.336 | 202.5
ATB Mid | 2030 | Plug-in Hybrid Electric Vehicle (50-mile electric range) | PHEV | LDV | Midsize | Electricity; Reformulated E10 Gasoline | PEV Charging Electricity, National Grid Mix (Current Market); Reformulated Blendstock for Oxygenate Blending (Current Market), Starch Ethanol (Current Market) | 3.46 | 124000 | 36920 | 68.1 | 918 | 132946 | 0.335 | 204.6
ATB Mid | 2030 | Plug-in Hybrid Electric Vehicle (50-mile electric range) | PHEV | LDV | Midsize | Electricity; Reformulated E15 Gasoline | PEV Charging Electricity, National Grid Mix (Current Market); Reformulated Blendstock for Oxygenate Blending (Current Market), Cellulosic Biochemical Ethanol (Future Modeled, High Volume) | 3.53 | 123000 | 36920 | 68.1 | 918 | 132946 | 0.336 | 202.9
ATB Mid | 2030 | Plug-in Hybrid Electric Vehicle (50-mile electric range) | PHEV | LDV | Midsize | Electricity; Reformulated E15 Gasoline | PEV Charging Electricity, National Grid Mix (Current Market); Reformulated Blendstock for Oxygenate Blending (Current Market), Cellulosic Biochemical Ethanol (Future Modeled, Low Volume) | 3.59 | 123000 | 36920 | 68.1 | 918 | 132946 | 0.337 | 202.9
ATB Mid | 2030 | Plug-in Hybrid Electric Vehicle (50-mile electric range) | PHEV | LDV | Midsize | Electricity; Reformulated E15 Gasoline | PEV Charging Electricity, National Grid Mix (Current Market); Reformulated Blendstock for Oxygenate Blending (Current Market), Cellulosic Thermochemical Ethanol (Future Modeled, High Volume) | 3.52 | 122000 | 36920 | 68.1 | 918 | 132946 | 0.336 | 200.6
ATB Mid | 2030 | Plug-in Hybrid Electric Vehicle (50-mile electric range) | PHEV | LDV | Midsize | Electricity; Reformulated E15 Gasoline | PEV Charging Electricity, National Grid Mix (Current Market); Reformulated Blendstock for Oxygenate Blending (Current Market), Starch Ethanol (Current Market) | 3.47 | 124000 | 36920 | 68.1 | 918 | 132946 | 0.336 | 203.8
ATB Mid | 2035 | Plug-in Hybrid Electric Vehicle (50-mile electric range) | PHEV | LDV | Midsize | Electricity; Conventional E10 Gasoline | DCFC Charging Electricity, National Grid Mix (Current Market); Conventional Blendstock for Oxygenate Blending (Current Market), Cellulosic Biochemical Ethanol (Future Modeled, High Volume) | 6.88 | 124000 | 34770 | 76.5 | 918 | 132946 | 0.358 | 181.6
ATB Mid | 2035 | Plug-in Hybrid Electric Vehicle (50-mile electric range) | PHEV | LDV | Midsize | Electricity; Conventional E10 Gasoline | DCFC Charging Electricity, National Grid Mix (Current Market); Conventional Blendstock for Oxygenate Blending (Current Market), Cellulosic Biochemical Ethanol (Future Modeled, Low Volume) | 6.92 | 124000 | 34770 | 76.5 | 918 | 132946 | 0.359 | 181.6
ATB Mid | 2035 | Plug-in Hybrid Electric Vehicle (50-mile electric range) | PHEV | LDV | Midsize | Electricity; Conventional E10 Gasoline | DCFC Charging Electricity, National Grid Mix (Current Market); Conventional Blendstock for Oxygenate Blending (Current Market), Cellulosic Thermochemical Ethanol (Future Modeled, High Volume) | 6.88 | 124000 | 34770 | 76.5 | 918 | 132946 | 0.358 | 180.9
ATB Mid | 2035 | Plug-in Hybrid Electric Vehicle (50-mile electric range) | PHEV | LDV | Midsize | Electricity; Conventional E10 Gasoline | DCFC Charging Electricity, National Grid Mix (Current Market); Conventional Blendstock for Oxygenate Blending (Current Market), Starch Ethanol (Current Market) | 6.84 | 125000 | 34770 | 76.5 | 918 | 132946 | 0.358 | 182.7
ATB Mid | 2035 | Plug-in Hybrid Electric Vehicle (50-mile electric range) | PHEV | LDV | Midsize | Electricity; Conventional E10 Gasoline | DCFC Charging Electricity, National Grid Mix (Current Market); Conventional E10 Gasoline 2050 (Starch Ethanol) (Future Modeled, High Volume) | 7.08 | 124000 | 34770 | 76.5 | 918 | 132946 | 0.361 | 181.9
ATB Mid | 2035 | Plug-in Hybrid Electric Vehicle (50-mile electric range) | PHEV | LDV | Midsize | Electricity; Conventional E10 Gasoline | DCFC Charging Electricity, National Grid Mix (Current Market); Conventional E10 Gasoline 2050 High Price (Starch Ethanol) (Future Modeled, High Volume) | 7.63 | 124000 | 34770 | 76.5 | 918 | 132946 | 0.368 | 181.9
ATB Mid | 2035 | Plug-in Hybrid Electric Vehicle (50-mile electric range) | PHEV | LDV | Midsize | Electricity; Conventional E10 Gasoline | DCFC Charging Electricity, National Grid Mix (Current Market); Conventional E10 Gasoline 2050 Low Price (Starch Ethanol) (Future Modeled, High Volume) | 6.65 | 124000 | 34770 | 76.5 | 918 | 132946 | 0.355 | 181.9
ATB Mid | 2035 | Plug-in Hybrid Electric Vehicle (50-mile electric range) | PHEV | LDV | Midsize | Electricity; Conventional E15 Gasoline | DCFC Charging Electricity, National Grid Mix (Current Market); Conventional Blendstock for Oxygenate Blending (Current Market), Cellulosic Biochemical Ethanol (Future Modeled, High Volume) | 6.92 | 122000 | 34770 | 76.5 | 918 | 132946 | 0.359 | 179.4
ATB Mid | 2035 | Plug-in Hybrid Electric Vehicle (50-mile electric range) | PHEV | LDV | Midsize | Electricity; Conventional E15 Gasoline | DCFC Charging Electricity, National Grid Mix (Current Market); Conventional Blendstock for Oxygenate Blending (Current Market), Cellulosic Biochemical Ethanol (Future Modeled, Low Volume) | 6.98 | 122000 | 34770 | 76.5 | 918 | 132946 | 0.36 | 179.4
ATB Mid | 2035 | Plug-in Hybrid Electric Vehicle (50-mile electric range) | PHEV | LDV | Midsize | Electricity; Conventional E15 Gasoline | DCFC Charging Electricity, National Grid Mix (Current Market); Conventional Blendstock for Oxygenate Blending (Current Market), Cellulosic Thermochemical Ethanol (Future Modeled, High Volume) | 6.91 | 122000 | 34770 | 76.5 | 918 | 132946 | 0.359 | 179.2
ATB Mid | 2035 | Plug-in Hybrid Electric Vehicle (50-mile electric range) | PHEV | LDV | Midsize | Electricity; Conventional E15 Gasoline | DCFC Charging Electricity, National Grid Mix (Current Market); Conventional Blendstock for Oxygenate Blending (Current Market), Starch Ethanol (Current Market) | 6.86 | 124000 | 34770 | 76.5 | 918 | 132946 | 0.358 | 182
ATB Mid | 2035 | Plug-in Hybrid Electric Vehicle (50-mile electric range) | PHEV | LDV | Midsize | Electricity; Reformulated E10 Gasoline | DCFC Charging Electricity, National Grid Mix (Current Market); Reformulated Blendstock for Oxygenate Blending (Current Market), Cellulosic Biochemical Ethanol (Future Modeled, High Volume) | 6.99 | 123000 | 34770 | 76.5 | 918 | 132946 | 0.36 | 180.7
ATB Mid | 2035 | Plug-in Hybrid Electric Vehicle (50-mile electric range) | PHEV | LDV | Midsize | Electricity; Reformulated E10 Gasoline | DCFC Charging Electricity, National Grid Mix (Current Market); Reformulated Blendstock for Oxygenate Blending (Current Market), Cellulosic Biochemical Ethanol (Future Modeled, Low Volume) | 7.03 | 123000 | 34770 | 76.5 | 918 | 132946 | 0.36 | 180.7
ATB Mid | 2035 | Plug-in Hybrid Electric Vehicle (50-mile electric range) | PHEV | LDV | Midsize | Electricity; Reformulated E10 Gasoline | DCFC Charging Electricity, National Grid Mix (Current Market); Reformulated Blendstock for Oxygenate Blending (Current Market), Cellulosic Thermochemical Ethanol (Future Modeled, High Volume) | 6.98 | 123000 | 34770 | 76.5 | 918 | 132946 | 0.36 | 180
ATB Mid | 2035 | Plug-in Hybrid Electric Vehicle (50-mile electric range) | PHEV | LDV | Midsize | Electricity; Reformulated E10 Gasoline | DCFC Charging Electricity, National Grid Mix (Current Market); Reformulated Blendstock for Oxygenate Blending (Current Market), Starch Ethanol (Current Market) | 6.95 | 124000 | 34770 | 76.5 | 918 | 132946 | 0.359 | 181.8
ATB Mid | 2035 | Plug-in Hybrid Electric Vehicle (50-mile electric range) | PHEV | LDV | Midsize | Electricity; Reformulated E15 Gasoline | DCFC Charging Electricity, National Grid Mix (Current Market); Reformulated Blendstock for Oxygenate Blending (Current Market), Cellulosic Biochemical Ethanol (Future Modeled, High Volume) | 7.02 | 123000 | 34770 | 76.5 | 918 | 132946 | 0.36 | 180.3
ATB Mid | 2035 | Plug-in Hybrid Electric Vehicle (50-mile electric range) | PHEV | LDV | Midsize | Electricity; Reformulated E15 Gasoline | DCFC Charging Electricity, National Grid Mix (Current Market); Reformulated Blendstock for Oxygenate Blending (Current Market), Cellulosic Biochemical Ethanol (Future Modeled, Low Volume) | 7.07 | 123000 | 34770 | 76.5 | 918 | 132946 | 0.361 | 180.3
ATB Mid | 2035 | Plug-in Hybrid Electric Vehicle (50-mile electric range) | PHEV | LDV | Midsize | Electricity; Reformulated E15 Gasoline | DCFC Charging Electricity, National Grid Mix (Current Market); Reformulated Blendstock for Oxygenate Blending (Current Market), Cellulosic Thermochemical Ethanol (Future Modeled, High Volume) | 7.01 | 122000 | 34770 | 76.5 | 918 | 132946 | 0.36 | 178.3
ATB Mid | 2035 | Plug-in Hybrid Electric Vehicle (50-mile electric range) | PHEV | LDV | Midsize | Electricity; Reformulated E15 Gasoline | DCFC Charging Electricity, National Grid Mix (Current Market); Reformulated Blendstock for Oxygenate Blending (Current Market), Starch Ethanol (Current Market) | 6.95 | 124000 | 34770 | 76.5 | 918 | 132946 | 0.359 | 181.1
ATB Mid | 2035 | Plug-in Hybrid Electric Vehicle (50-mile electric range) | PHEV | LDV | Midsize | Electricity; Conventional E10 Gasoline | PEV Charging Electricity High Cost, National Grid Mix (Current Market); Conventional Blendstock for Oxygenate Blending (Current Market), Cellulosic Biochemical Ethanol (Future Modeled, High Volume) | 3.83 | 124000 | 34770 | 76.5 | 918 | 132946 | 0.318 | 181.6
ATB Mid | 2035 | Plug-in Hybrid Electric Vehicle (50-mile electric range) | PHEV | LDV | Midsize | Electricity; Conventional E10 Gasoline | PEV Charging Electricity High Cost, National Grid Mix (Current Market); Conventional Blendstock for Oxygenate Blending (Current Market), Cellulosic Biochemical Ethanol (Future Modeled, Low Volume) | 3.87 | 124000 | 34770 | 76.5 | 918 | 132946 | 0.319 | 181.6
ATB Mid | 2035 | Plug-in Hybrid Electric Vehicle (50-mile electric range) | PHEV | LDV | Midsize | Electricity; Conventional E10 Gasoline | PEV Charging Electricity High Cost, National Grid Mix (Current Market); Conventional Blendstock for Oxygenate Blending (Current Market), Cellulosic Thermochemical Ethanol (Future Modeled, High Volume) | 3.83 | 124000 | 34770 | 76.5 | 918 | 132946 | 0.318 | 180.9
ATB Mid | 2035 | Plug-in Hybrid Electric Vehicle (50-mile electric range) | PHEV | LDV | Midsize | Electricity; Conventional E10 Gasoline | PEV Charging Electricity High Cost, National Grid Mix (Current Market); Conventional Blendstock for Oxygenate Blending (Current Market), Starch Ethanol (Current Market) | 3.79 | 125000 | 34770 | 76.5 | 918 | 132946 | 0.318 | 182.7
ATB Mid | 2035 | Plug-in Hybrid Electric Vehicle (50-mile electric range) | PHEV | LDV | Midsize | Electricity; Conventional E10 Gasoline | PEV Charging Electricity High Cost, National Grid Mix (Current Market); Conventional E10 Gasoline 2050 (Starch Ethanol) (Future Modeled, High Volume) | 4.02 | 124000 | 34770 | 76.5 | 918 | 132946 | 0.321 | 181.9
ATB Mid | 2035 | Plug-in Hybrid Electric Vehicle (50-mile electric range) | PHEV | LDV | Midsize | Electricity; Conventional E10 Gasoline | PEV Charging Electricity High Cost, National Grid Mix (Current Market); Conventional E10 Gasoline 2050 High Price (Starch Ethanol) (Future Modeled, High Volume) | 4.57 | 124000 | 34770 | 76.5 | 918 | 132946 | 0.328 | 181.9
ATB Mid | 2035 | Plug-in Hybrid Electric Vehicle (50-mile electric range) | PHEV | LDV | Midsize | Electricity; Conventional E10 Gasoline | PEV Charging Electricity High Cost, National Grid Mix (Current Market); Conventional E10 Gasoline 2050 Low Price (Starch Ethanol) (Future Modeled, High Volume) | 3.6 | 124000 | 34770 | 76.5 | 918 | 132946 | 0.315 | 181.9
ATB Mid | 2035 | Plug-in Hybrid Electric Vehicle (50-mile electric range) | PHEV | LDV | Midsize | Electricity; Conventional E15 Gasoline | PEV Charging Electricity High Cost, National Grid Mix (Current Market); Conventional Blendstock for Oxygenate Blending (Current Market), Cellulosic Biochemical Ethanol (Future Modeled, High Volume) | 3.87 | 122000 | 34770 | 76.5 | 918 | 132946 | 0.319 | 179.4
ATB Mid | 2035 | Plug-in Hybrid Electric Vehicle (50-mile electric range) | PHEV | LDV | Midsize | Electricity; Conventional E15 Gasoline | PEV Charging Electricity High Cost, National Grid Mix (Current Market); Conventional Blendstock for Oxygenate Blending (Current Market), Cellulosic Biochemical Ethanol (Future Modeled, Low Volume) | 3.92 | 122000 | 34770 | 76.5 | 918 | 132946 | 0.32 | 179.4
ATB Mid | 2035 | Plug-in Hybrid Electric Vehicle (50-mile electric range) | PHEV | LDV | Midsize | Electricity; Conventional E15 Gasoline | PEV Charging Electricity High Cost, National Grid Mix (Current Market); Conventional Blendstock for Oxygenate Blending (Current Market), Cellulosic Thermochemical Ethanol (Future Modeled, High Volume) | 3.86 | 122000 | 34770 | 76.5 | 918 | 132946 | 0.319 | 179.2
ATB Mid | 2035 | Plug-in Hybrid Electric Vehicle (50-mile electric range) | PHEV | LDV | Midsize | Electricity; Conventional E15 Gasoline | PEV Charging Electricity High Cost, National Grid Mix (Current Market); Conventional Blendstock for Oxygenate Blending (Current Market), Starch Ethanol (Current Market) | 3.8 | 124000 | 34770 | 76.5 | 918 | 132946 | 0.318 | 182
ATB Mid | 2035 | Plug-in Hybrid Electric Vehicle (50-mile electric range) | PHEV | LDV | Midsize | Electricity; Reformulated E10 Gasoline | PEV Charging Electricity High Cost, National Grid Mix (Current Market); Reformulated Blendstock for Oxygenate Blending (Current Market), Cellulosic Biochemical Ethanol (Future Modeled, High Volume) | 3.93 | 123000 | 34770 | 76.5 | 918 | 132946 | 0.32 | 180.7
ATB Mid | 2035 | Plug-in Hybrid Electric Vehicle (50-mile electric range) | PHEV | LDV | Midsize | Electricity; Reformulated E10 Gasoline | PEV Charging Electricity High Cost, National Grid Mix (Current Market); Reformulated Blendstock for Oxygenate Blending (Current Market), Cellulosic Biochemical Ethanol (Future Modeled, Low Volume) | 3.97 | 123000 | 34770 | 76.5 | 918 | 132946 | 0.32 | 180.7
ATB Mid | 2035 | Plug-in Hybrid Electric Vehicle (50-mile electric range) | PHEV | LDV | Midsize | Electricity; Reformulated E10 Gasoline | PEV Charging Electricity High Cost, National Grid Mix (Current Market); Reformulated Blendstock for Oxygenate Blending (Current Market), Cellulosic Thermochemical Ethanol (Future Modeled, High Volume) | 3.93 | 123000 | 34770 | 76.5 | 918 | 132946 | 0.32 | 180
ATB Mid | 2035 | Plug-in Hybrid Electric Vehicle (50-mile electric range) | PHEV | LDV | Midsize | Electricity; Reformulated E10 Gasoline | PEV Charging Electricity High Cost, National Grid Mix (Current Market); Reformulated Blendstock for Oxygenate Blending (Current Market), Starch Ethanol (Current Market) | 3.89 | 124000 | 34770 | 76.5 | 918 | 132946 | 0.319 | 181.8
ATB Mid | 2035 | Plug-in Hybrid Electric Vehicle (50-mile electric range) | PHEV | LDV | Midsize | Electricity; Reformulated E15 Gasoline | PEV Charging Electricity High Cost, National Grid Mix (Current Market); Reformulated Blendstock for Oxygenate Blending (Current Market), Cellulosic Biochemical Ethanol (Future Modeled, High Volume) | 3.96 | 123000 | 34770 | 76.5 | 918 | 132946 | 0.32 | 180.3
ATB Mid | 2035 | Plug-in Hybrid Electric Vehicle (50-mile electric range) | PHEV | LDV | Midsize | Electricity; Reformulated E15 Gasoline | PEV Charging Electricity High Cost, National Grid Mix (Current Market); Reformulated Blendstock for Oxygenate Blending (Current Market), Cellulosic Biochemical Ethanol (Future Modeled, Low Volume) | 4.02 | 123000 | 34770 | 76.5 | 918 | 132946 | 0.321 | 180.3
ATB Mid | 2035 | Plug-in Hybrid Electric Vehicle (50-mile electric range) | PHEV | LDV | Midsize | Electricity; Reformulated E15 Gasoline | PEV Charging Electricity High Cost, National Grid Mix (Current Market); Reformulated Blendstock for Oxygenate Blending (Current Market), Cellulosic Thermochemical Ethanol (Future Modeled, High Volume) | 3.96 | 122000 | 34770 | 76.5 | 918 | 132946 | 0.32 | 178.3
ATB Mid | 2035 | Plug-in Hybrid Electric Vehicle (50-mile electric range) | PHEV | LDV | Midsize | Electricity; Reformulated E15 Gasoline | PEV Charging Electricity High Cost, National Grid Mix (Current Market); Reformulated Blendstock for Oxygenate Blending (Current Market), Starch Ethanol (Current Market) | 3.9 | 124000 | 34770 | 76.5 | 918 | 132946 | 0.319 | 181.1
ATB Mid | 2035 | Plug-in Hybrid Electric Vehicle (50-mile electric range) | PHEV | LDV | Midsize | Electricity; Conventional E10 Gasoline | PEV Charging Electricity, CA Grid Mix (Current Market); Conventional Blendstock for Oxygenate Blending (Current Market), Cellulosic Biochemical Ethanol (Future Modeled, High Volume) | 4.27 | 85800 | 34770 | 76.5 | 918 | 132946 | 0.324 | 125.7
ATB Mid | 2035 | Plug-in Hybrid Electric Vehicle (50-mile electric range) | PHEV | LDV | Midsize | Electricity; Conventional E10 Gasoline | PEV Charging Electricity, CA Grid Mix (Current Market); Conventional Blendstock for Oxygenate Blending (Current Market), Cellulosic Biochemical Ethanol (Future Modeled, Low Volume) | 4.31 | 85800 | 34770 | 76.5 | 918 | 132946 | 0.325 | 125.7
ATB Mid | 2035 | Plug-in Hybrid Electric Vehicle (50-mile electric range) | PHEV | LDV | Midsize | Electricity; Conventional E10 Gasoline | PEV Charging Electricity, CA Grid Mix (Current Market); Conventional Blendstock for Oxygenate Blending (Current Market), Cellulosic Thermochemical Ethanol (Future Modeled, High Volume) | 4.26 | 85300 | 34770 | 76.5 | 918 | 132946 | 0.324 | 125
ATB Mid | 2035 | Plug-in Hybrid Electric Vehicle (50-mile electric range) | PHEV | LDV | Midsize | Electricity; Conventional E10 Gasoline | PEV Charging Electricity, CA Grid Mix (Current Market); Conventional Blendstock for Oxygenate Blending (Current Market), Starch Ethanol (Current Market) | 4.22 | 86600 | 34770 | 76.5 | 918 | 132946 | 0.324 | 126.8
ATB Mid | 2035 | Plug-in Hybrid Electric Vehicle (50-mile electric range) | PHEV | LDV | Midsize | Electricity; Conventional E10 Gasoline | PEV Charging Electricity, CA Grid Mix (Current Market); Conventional E10 Gasoline 2050 (Starch Ethanol) (Future Modeled, High Volume) | 4.46 | 86000 | 34770 | 76.5 | 918 | 132946 | 0.327 | 125.9
ATB Mid | 2035 | Plug-in Hybrid Electric Vehicle (50-mile electric range) | PHEV | LDV | Midsize | Electricity; Conventional E10 Gasoline | PEV Charging Electricity, CA Grid Mix (Current Market); Conventional E10 Gasoline 2050 High Price (Starch Ethanol) (Future Modeled, High Volume) | 5.01 | 86000 | 34770 | 76.5 | 918 | 132946 | 0.334 | 125.9
ATB Mid | 2035 | Plug-in Hybrid Electric Vehicle (50-mile electric range) | PHEV | LDV | Midsize | Electricity; Conventional E10 Gasoline | PEV Charging Electricity, CA Grid Mix (Current Market); Conventional E10 Gasoline 2050 Low Price (Starch Ethanol) (Future Modeled, High Volume) | 4.03 | 86000 | 34770 | 76.5 | 918 | 132946 | 0.321 | 125.9
ATB Mid | 2035 | Plug-in Hybrid Electric Vehicle (50-mile electric range) | PHEV | LDV | Midsize | Electricity; Conventional E15 Gasoline | PEV Charging Electricity, CA Grid Mix (Current Market); Conventional Blendstock for Oxygenate Blending (Current Market), Cellulosic Biochemical Ethanol (Future Modeled, High Volume) | 4.3 | 84300 | 34770 | 76.5 | 918 | 132946 | 0.325 | 123.4
ATB Mid | 2035 | Plug-in Hybrid Electric Vehicle (50-mile electric range) | PHEV | LDV | Midsize | Electricity; Conventional E15 Gasoline | PEV Charging Electricity, CA Grid Mix (Current Market); Conventional Blendstock for Oxygenate Blending (Current Market), Cellulosic Biochemical Ethanol (Future Modeled, Low Volume) | 4.36 | 84300 | 34770 | 76.5 | 918 | 132946 | 0.325 | 123.4
ATB Mid | 2035 | Plug-in Hybrid Electric Vehicle (50-mile electric range) | PHEV | LDV | Midsize | Electricity; Conventional E15 Gasoline | PEV Charging Electricity, CA Grid Mix (Current Market); Conventional Blendstock for Oxygenate Blending (Current Market), Cellulosic Thermochemical Ethanol (Future Modeled, High Volume) | 4.29 | 84200 | 34770 | 76.5 | 918 | 132946 | 0.325 | 123.3
ATB Mid | 2035 | Plug-in Hybrid Electric Vehicle (50-mile electric range) | PHEV | LDV | Midsize | Electricity; Conventional E15 Gasoline | PEV Charging Electricity, CA Grid Mix (Current Market); Conventional Blendstock for Oxygenate Blending (Current Market), Starch Ethanol (Current Market) | 4.24 | 86000 | 34770 | 76.5 | 918 | 132946 | 0.324 | 126
ATB Mid | 2035 | Plug-in Hybrid Electric Vehicle (50-mile electric range) | PHEV | LDV | Midsize | Electricity; Reformulated E10 Gasoline | PEV Charging Electricity, CA Grid Mix (Current Market); Reformulated Blendstock for Oxygenate Blending (Current Market), Cellulosic Biochemical Ethanol (Future Modeled, High Volume) | 4.37 | 85200 | 34770 | 76.5 | 918 | 132946 | 0.326 | 124.8
ATB Mid | 2035 | Plug-in Hybrid Electric Vehicle (50-mile electric range) | PHEV | LDV | Midsize | Electricity; Reformulated E10 Gasoline | PEV Charging Electricity, CA Grid Mix (Current Market); Reformulated Blendstock for Oxygenate Blending (Current Market), Cellulosic Biochemical Ethanol (Future Modeled, Low Volume) | 4.41 | 85200 | 34770 | 76.5 | 918 | 132946 | 0.326 | 124.8
ATB Mid | 2035 | Plug-in Hybrid Electric Vehicle (50-mile electric range) | PHEV | LDV | Midsize | Electricity; Reformulated E10 Gasoline | PEV Charging Electricity, CA Grid Mix (Current Market); Reformulated Blendstock for Oxygenate Blending (Current Market), Cellulosic Thermochemical Ethanol (Future Modeled, High Volume) | 4.37 | 84700 | 34770 | 76.5 | 918 | 132946 | 0.325 | 124.1
ATB Mid | 2035 | Plug-in Hybrid Electric Vehicle (50-mile electric range) | PHEV | LDV | Midsize | Electricity; Reformulated E10 Gasoline | PEV Charging Electricity, CA Grid Mix (Current Market); Reformulated Blendstock for Oxygenate Blending (Current Market), Starch Ethanol (Current Market) | 4.33 | 85900 | 34770 | 76.5 | 918 | 132946 | 0.325 | 125.9
ATB Mid | 2035 | Plug-in Hybrid Electric Vehicle (50-mile electric range) | PHEV | LDV | Midsize | Electricity; Reformulated E15 Gasoline | PEV Charging Electricity, CA Grid Mix (Current Market); Reformulated Blendstock for Oxygenate Blending (Current Market), Cellulosic Biochemical Ethanol (Future Modeled, High Volume) | 4.4 | 84900 | 34770 | 76.5 | 918 | 132946 | 0.326 | 124.4
ATB Mid | 2035 | Plug-in Hybrid Electric Vehicle (50-mile electric range) | PHEV | LDV | Midsize | Electricity; Reformulated E15 Gasoline | PEV Charging Electricity, CA Grid Mix (Current Market); Reformulated Blendstock for Oxygenate Blending (Current Market), Cellulosic Biochemical Ethanol (Future Modeled, Low Volume) | 4.46 | 84900 | 34770 | 76.5 | 918 | 132946 | 0.327 | 124.4
ATB Mid | 2035 | Plug-in Hybrid Electric Vehicle (50-mile electric range) | PHEV | LDV | Midsize | Electricity; Reformulated E15 Gasoline | PEV Charging Electricity, CA Grid Mix (Current Market); Reformulated Blendstock for Oxygenate Blending (Current Market), Cellulosic Thermochemical Ethanol (Future Modeled, High Volume) | 4.39 | 83500 | 34770 | 76.5 | 918 | 132946 | 0.326 | 122.4
ATB Mid | 2035 | Plug-in Hybrid Electric Vehicle (50-mile electric range) | PHEV | LDV | Midsize | Electricity; Reformulated E15 Gasoline | PEV Charging Electricity, CA Grid Mix (Current Market); Reformulated Blendstock for Oxygenate Blending (Current Market), Starch Ethanol (Current Market) | 4.34 | 85400 | 34770 | 76.5 | 918 | 132946 | 0.325 | 125.1
ATB Mid | 2035 | Plug-in Hybrid Electric Vehicle (50-mile electric range) | PHEV | LDV | Midsize | Electricity; Conventional E10 Gasoline | PEV Charging Electricity, Future High RE Penetration Grid Mix (Future Modeled, High Volume); Conventional Blendstock for Oxygenate Blending (Current Market), Cellulosic Biochemical Ethanol (Future Modeled, High Volume) | 3.39 | 61900 | 34770 | 76.5 | 918 | 132946 | 0.313 | 90.6
ATB Mid | 2035 | Plug-in Hybrid Electric Vehicle (50-mile electric range) | PHEV | LDV | Midsize | Electricity; Conventional E10 Gasoline | PEV Charging Electricity, Future High RE Penetration Grid Mix (Future Modeled, High Volume); Conventional Blendstock for Oxygenate Blending (Current Market), Cellulosic Biochemical Ethanol (Future Modeled, Low Volume) | 3.43 | 61900 | 34770 | 76.5 | 918 | 132946 | 0.313 | 90.6
ATB Mid | 2035 | Plug-in Hybrid Electric Vehicle (50-mile electric range) | PHEV | LDV | Midsize | Electricity; Conventional E10 Gasoline | PEV Charging Electricity, Future High RE Penetration Grid Mix (Future Modeled, High Volume); Conventional Blendstock for Oxygenate Blending (Current Market), Cellulosic Thermochemical Ethanol (Future Modeled, High Volume) | 3.39 | 61400 | 34770 | 76.5 | 918 | 132946 | 0.313 | 89.9
ATB Mid | 2035 | Plug-in Hybrid Electric Vehicle (50-mile electric range) | PHEV | LDV | Midsize | Electricity; Conventional E10 Gasoline | PEV Charging Electricity, Future High RE Penetration Grid Mix (Future Modeled, High Volume); Conventional Blendstock for Oxygenate Blending (Current Market), Starch Ethanol (Current Market) | 3.35 | 62600 | 34770 | 76.5 | 918 | 132946 | 0.312 | 91.7
ATB Mid | 2035 | Plug-in Hybrid Electric Vehicle (50-mile electric range) | PHEV | LDV | Midsize | Electricity; Conventional E10 Gasoline | PEV Charging Electricity, Future High RE Penetration Grid Mix (Future Modeled, High Volume); Conventional E10 Gasoline 2050 (Starch Ethanol) (Future Modeled, High Volume) | 3.59 | 62000 | 34770 | 76.5 | 918 | 132946 | 0.315 | 90.8
ATB Mid | 2035 | Plug-in Hybrid Electric Vehicle (50-mile electric range) | PHEV | LDV | Midsize | Electricity; Conventional E10 Gasoline | PEV Charging Electricity, Future High RE Penetration Grid Mix (Future Modeled, High Volume); Conventional E10 Gasoline 2050 High Price (Starch Ethanol) (Future Modeled, High Volume) | 4.13 | 62000 | 34770 | 76.5 | 918 | 132946 | 0.322 | 90.8
ATB Mid | 2035 | Plug-in Hybrid Electric Vehicle (50-mile electric range) | PHEV | LDV | Midsize | Electricity; Conventional E10 Gasoline | PEV Charging Electricity, Future High RE Penetration Grid Mix (Future Modeled, High Volume); Conventional E10 Gasoline 2050 Low Price (Starch Ethanol) (Future Modeled, High Volume) | 3.16 | 62000 | 34770 | 76.5 | 918 | 132946 | 0.31 | 90.8
ATB Mid | 2035 | Plug-in Hybrid Electric Vehicle (50-mile electric range) | PHEV | LDV | Midsize | Electricity; Conventional E15 Gasoline | PEV Charging Electricity, Future High RE Penetration Grid Mix (Future Modeled, High Volume); Conventional Blendstock for Oxygenate Blending (Current Market), Cellulosic Biochemical Ethanol (Future Modeled, High Volume) | 3.43 | 60300 | 34770 | 76.5 | 918 | 132946 | 0.313 | 88.4
ATB Mid | 2035 | Plug-in Hybrid Electric Vehicle (50-mile electric range) | PHEV | LDV | Midsize | Electricity; Conventional E15 Gasoline | PEV Charging Electricity, Future High RE Penetration Grid Mix (Future Modeled, High Volume); Conventional Blendstock for Oxygenate Blending (Current Market), Cellulosic Biochemical Ethanol (Future Modeled, Low Volume) | 3.49 | 60300 | 34770 | 76.5 | 918 | 132946 | 0.314 | 88.4
ATB Mid | 2035 | Plug-in Hybrid Electric Vehicle (50-mile electric range) | PHEV | LDV | Midsize | Electricity; Conventional E15 Gasoline | PEV Charging Electricity, Future High RE Penetration Grid Mix (Future Modeled, High Volume); Conventional Blendstock for Oxygenate Blending (Current Market), Cellulosic Thermochemical Ethanol (Future Modeled, High Volume) | 3.42 | 60200 | 34770 | 76.5 | 918 | 132946 | 0.313 | 88.2
ATB Mid | 2035 | Plug-in Hybrid Electric Vehicle (50-mile electric range) | PHEV | LDV | Midsize | Electricity; Conventional E15 Gasoline | PEV Charging Electricity, Future High RE Penetration Grid Mix (Future Modeled, High Volume); Conventional Blendstock for Oxygenate Blending (Current Market), Starch Ethanol (Current Market) | 3.37 | 62100 | 34770 | 76.5 | 918 | 132946 | 0.312 | 90.9
ATB Mid | 2035 | Plug-in Hybrid Electric Vehicle (50-mile electric range) | PHEV | LDV | Midsize | Electricity; Reformulated E10 Gasoline | PEV Charging Electricity, Future High RE Penetration Grid Mix (Future Modeled, High Volume); Reformulated Blendstock for Oxygenate Blending (Current Market), Cellulosic Biochemical Ethanol (Future Modeled, High Volume) | 3.5 | 61200 | 34770 | 76.5 | 918 | 132946 | 0.314 | 89.7
ATB Mid | 2035 | Plug-in Hybrid Electric Vehicle (50-mile electric range) | PHEV | LDV | Midsize | Electricity; Reformulated E10 Gasoline | PEV Charging Electricity, Future High RE Penetration Grid Mix (Future Modeled, High Volume); Reformulated Blendstock for Oxygenate Blending (Current Market), Cellulosic Biochemical Ethanol (Future Modeled, Low Volume) | 3.54 | 61200 | 34770 | 76.5 | 918 | 132946 | 0.315 | 89.7
ATB Mid | 2035 | Plug-in Hybrid Electric Vehicle (50-mile electric range) | PHEV | LDV | Midsize | Electricity; Reformulated E10 Gasoline | PEV Charging Electricity, Future High RE Penetration Grid Mix (Future Modeled, High Volume); Reformulated Blendstock for Oxygenate Blending (Current Market), Cellulosic Thermochemical Ethanol (Future Modeled, High Volume) | 3.49 | 60700 | 34770 | 76.5 | 918 | 132946 | 0.314 | 89
ATB Mid | 2035 | Plug-in Hybrid Electric Vehicle (50-mile electric range) | PHEV | LDV | Midsize | Electricity; Reformulated E10 Gasoline | PEV Charging Electricity, Future High RE Penetration Grid Mix (Future Modeled, High Volume); Reformulated Blendstock for Oxygenate Blending (Current Market), Starch Ethanol (Current Market) | 3.46 | 62000 | 34770 | 76.5 | 918 | 132946 | 0.314 | 90.8
ATB Mid | 2035 | Plug-in Hybrid Electric Vehicle (50-mile electric range) | PHEV | LDV | Midsize | Electricity; Reformulated E15 Gasoline | PEV Charging Electricity, Future High RE Penetration Grid Mix (Future Modeled, High Volume); Reformulated Blendstock for Oxygenate Blending (Current Market), Cellulosic Biochemical Ethanol (Future Modeled, High Volume) | 3.53 | 61000 | 34770 | 76.5 | 918 | 132946 | 0.315 | 89.3
ATB Mid | 2035 | Plug-in Hybrid Electric Vehicle (50-mile electric range) | PHEV | LDV | Midsize | Electricity; Reformulated E15 Gasoline | PEV Charging Electricity, Future High RE Penetration Grid Mix (Future Modeled, High Volume); Reformulated Blendstock for Oxygenate Blending (Current Market), Cellulosic Biochemical Ethanol (Future Modeled, Low Volume) | 3.58 | 61000 | 34770 | 76.5 | 918 | 132946 | 0.315 | 89.3
ATB Mid | 2035 | Plug-in Hybrid Electric Vehicle (50-mile electric range) | PHEV | LDV | Midsize | Electricity; Reformulated E15 Gasoline | PEV Charging Electricity, Future High RE Penetration Grid Mix (Future Modeled, High Volume); Reformulated Blendstock for Oxygenate Blending (Current Market), Cellulosic Thermochemical Ethanol (Future Modeled, High Volume) | 3.52 | 59600 | 34770 | 76.5 | 918 | 132946 | 0.314 | 87.3
ATB Mid | 2035 | Plug-in Hybrid Electric Vehicle (50-mile electric range) | PHEV | LDV | Midsize | Electricity; Reformulated E15 Gasoline | PEV Charging Electricity, Future High RE Penetration Grid Mix (Future Modeled, High Volume); Reformulated Blendstock for Oxygenate Blending (Current Market), Starch Ethanol (Current Market) | 3.46 | 61500 | 34770 | 76.5 | 918 | 132946 | 0.314 | 90.1
ATB Mid | 2035 | Plug-in Hybrid Electric Vehicle (50-mile electric range) | PHEV | LDV | Midsize | Electricity; Conventional E10 Gasoline | PEV Charging Electricity, Future Low RE Penetration Grid Mix (Future Modeled, High Volume); Conventional Blendstock for Oxygenate Blending (Current Market), Cellulosic Biochemical Ethanol (Future Modeled, High Volume) | 3.18 | 108000 | 34770 | 76.5 | 918 | 132946 | 0.31 | 158.9
ATB Mid | 2035 | Plug-in Hybrid Electric Vehicle (50-mile electric range) | PHEV | LDV | Midsize | Electricity; Conventional E10 Gasoline | PEV Charging Electricity, Future Low RE Penetration Grid Mix (Future Modeled, High Volume); Conventional Blendstock for Oxygenate Blending (Current Market), Cellulosic Biochemical Ethanol (Future Modeled, Low Volume) | 3.21 | 108000 | 34770 | 76.5 | 918 | 132946 | 0.31 | 158.9
ATB Mid | 2035 | Plug-in Hybrid Electric Vehicle (50-mile electric range) | PHEV | LDV | Midsize | Electricity; Conventional E10 Gasoline | PEV Charging Electricity, Future Low RE Penetration Grid Mix (Future Modeled, High Volume); Conventional Blendstock for Oxygenate Blending (Current Market), Cellulosic Thermochemical Ethanol (Future Modeled, High Volume) | 3.17 | 108000 | 34770 | 76.5 | 918 | 132946 | 0.31 | 158.2
ATB Mid | 2035 | Plug-in Hybrid Electric Vehicle (50-mile electric range) | PHEV | LDV | Midsize | Electricity; Conventional E10 Gasoline | PEV Charging Electricity, Future Low RE Penetration Grid Mix (Future Modeled, High Volume); Conventional Blendstock for Oxygenate Blending (Current Market), Starch Ethanol (Current Market) | 3.13 | 109000 | 34770 | 76.5 | 918 | 132946 | 0.309 | 160
ATB Mid | 2035 | Plug-in Hybrid Electric Vehicle (50-mile electric range) | PHEV | LDV | Midsize | Electricity; Conventional E10 Gasoline | PEV Charging Electricity, Future Low RE Penetration Grid Mix (Future Modeled, High Volume); Conventional E10 Gasoline 2050 (Starch Ethanol) (Future Modeled, High Volume) | 3.37 | 109000 | 34770 | 76.5 | 918 | 132946 | 0.312 | 159.1
ATB Mid | 2035 | Plug-in Hybrid Electric Vehicle (50-mile electric range) | PHEV | LDV | Midsize | Electricity; Conventional E10 Gasoline | PEV Charging Electricity, Future Low RE Penetration Grid Mix (Future Modeled, High Volume); Conventional E10 Gasoline 2050 High Price (Starch Ethanol) (Future Modeled, High Volume) | 3.92 | 109000 | 34770 | 76.5 | 918 | 132946 | 0.32 | 159.1
ATB Mid | 2035 | Plug-in Hybrid Electric Vehicle (50-mile electric range) | PHEV | LDV | Midsize | Electricity; Conventional E10 Gasoline | PEV Charging Electricity, Future Low RE Penetration Grid Mix (Future Modeled, High Volume); Conventional E10 Gasoline 2050 Low Price (Starch Ethanol) (Future Modeled, High Volume) | 2.94 | 109000 | 34770 | 76.5 | 918 | 132946 | 0.307 | 159.1
ATB Mid | 2035 | Plug-in Hybrid Electric Vehicle (50-mile electric range) | PHEV | LDV | Midsize | Electricity; Conventional E15 Gasoline | PEV Charging Electricity, Future Low RE Penetration Grid Mix (Future Modeled, High Volume); Conventional Blendstock for Oxygenate Blending (Current Market), Cellulosic Biochemical Ethanol (Future Modeled, High Volume) | 3.21 | 107000 | 34770 | 76.5 | 918 | 132946 | 0.31 | 156.6
ATB Mid | 2035 | Plug-in Hybrid Electric Vehicle (50-mile electric range) | PHEV | LDV | Midsize | Electricity; Conventional E15 Gasoline | PEV Charging Electricity, Future Low RE Penetration Grid Mix (Future Modeled, High Volume); Conventional Blendstock for Oxygenate Blending (Current Market), Cellulosic Biochemical Ethanol (Future Modeled, Low Volume) | 3.27 | 107000 | 34770 | 76.5 | 918 | 132946 | 0.311 | 156.6
ATB Mid | 2035 | Plug-in Hybrid Electric Vehicle (50-mile electric range) | PHEV | LDV | Midsize | Electricity; Conventional E15 Gasoline | PEV Charging Electricity, Future Low RE Penetration Grid Mix (Future Modeled, High Volume); Conventional Blendstock for Oxygenate Blending (Current Market), Cellulosic Thermochemical Ethanol (Future Modeled, High Volume) | 3.2 | 107000 | 34770 | 76.5 | 918 | 132946 | 0.31 | 156.5
ATB Mid | 2035 | Plug-in Hybrid Electric Vehicle (50-mile electric range) | PHEV | LDV | Midsize | Electricity; Conventional E15 Gasoline | PEV Charging Electricity, Future Low RE Penetration Grid Mix (Future Modeled, High Volume); Conventional Blendstock for Oxygenate Blending (Current Market), Starch Ethanol (Current Market) | 3.15 | 109000 | 34770 | 76.5 | 918 | 132946 | 0.31 | 159.2
ATB Mid | 2035 | Plug-in Hybrid Electric Vehicle (50-mile electric range) | PHEV | LDV | Midsize | Electricity; Reformulated E10 Gasoline | PEV Charging Electricity, Future Low RE Penetration Grid Mix (Future Modeled, High Volume); Reformulated Blendstock for Oxygenate Blending (Current Market), Cellulosic Biochemical Ethanol (Future Modeled, High Volume) | 3.28 | 108000 | 34770 | 76.5 | 918 | 132946 | 0.311 | 158
ATB Mid | 2035 | Plug-in Hybrid Electric Vehicle (50-mile electric range) | PHEV | LDV | Midsize | Electricity; Reformulated E10 Gasoline | PEV Charging Electricity, Future Low RE Penetration Grid Mix (Future Modeled, High Volume); Reformulated Blendstock for Oxygenate Blending (Current Market), Cellulosic Biochemical Ethanol (Future Modeled, Low Volume) | 3.32 | 108000 | 34770 | 76.5 | 918 | 132946 | 0.312 | 158
ATB Mid | 2035 | Plug-in Hybrid Electric Vehicle (50-mile electric range) | PHEV | LDV | Midsize | Electricity; Reformulated E10 Gasoline | PEV Charging Electricity, Future Low RE Penetration Grid Mix (Future Modeled, High Volume); Reformulated Blendstock for Oxygenate Blending (Current Market), Cellulosic Thermochemical Ethanol (Future Modeled, High Volume) | 3.27 | 107000 | 34770 | 76.5 | 918 | 132946 | 0.311 | 157.2
ATB Mid | 2035 | Plug-in Hybrid Electric Vehicle (50-mile electric range) | PHEV | LDV | Midsize | Electricity; Reformulated E10 Gasoline | PEV Charging Electricity, Future Low RE Penetration Grid Mix (Future Modeled, High Volume); Reformulated Blendstock for Oxygenate Blending (Current Market), Starch Ethanol (Current Market) | 3.24 | 109000 | 34770 | 76.5 | 918 | 132946 | 0.311 | 159
ATB Mid | 2035 | Plug-in Hybrid Electric Vehicle (50-mile electric range) | PHEV | LDV | Midsize | Electricity; Reformulated E15 Gasoline | PEV Charging Electricity, Future Low RE Penetration Grid Mix (Future Modeled, High Volume); Reformulated Blendstock for Oxygenate Blending (Current Market), Cellulosic Biochemical Ethanol (Future Modeled, High Volume) | 3.31 | 108000 | 34770 | 76.5 | 918 | 132946 | 0.312 | 157.6
ATB Mid | 2035 | Plug-in Hybrid Electric Vehicle (50-mile electric range) | PHEV | LDV | Midsize | Electricity; Reformulated E15 Gasoline | PEV Charging Electricity, Future Low RE Penetration Grid Mix (Future Modeled, High Volume); Reformulated Blendstock for Oxygenate Blending (Current Market), Cellulosic Biochemical Ethanol (Future Modeled, Low Volume) | 3.37 | 108000 | 34770 | 76.5 | 918 | 132946 | 0.312 | 157.6
ATB Mid | 2035 | Plug-in Hybrid Electric Vehicle (50-mile electric range) | PHEV | LDV | Midsize | Electricity; Reformulated E15 Gasoline | PEV Charging Electricity, Future Low RE Penetration Grid Mix (Future Modeled, High Volume); Reformulated Blendstock for Oxygenate Blending (Current Market), Cellulosic Thermochemical Ethanol (Future Modeled, High Volume) | 3.3 | 106000 | 34770 | 76.5 | 918 | 132946 | 0.312 | 155.5
ATB Mid | 2035 | Plug-in Hybrid Electric Vehicle (50-mile electric range) | PHEV | LDV | Midsize | Electricity; Reformulated E15 Gasoline | PEV Charging Electricity, Future Low RE Penetration Grid Mix (Future Modeled, High Volume); Reformulated Blendstock for Oxygenate Blending (Current Market), Starch Ethanol (Current Market) | 3.25 | 108000 | 34770 | 76.5 | 918 | 132946 | 0.311 | 158.3
ATB Mid | 2035 | Plug-in Hybrid Electric Vehicle (50-mile electric range) | PHEV | LDV | Midsize | Electricity; Conventional E10 Gasoline | PEV Charging Electricity, Future National Grid Mix (Future Modeled, High Volume); Conventional Blendstock for Oxygenate Blending (Current Market), Cellulosic Biochemical Ethanol (Future Modeled, High Volume) | 3.18 | 96100 | 34770 | 76.5 | 918 | 132946 | 0.31 | 140.8
ATB Mid | 2035 | Plug-in Hybrid Electric Vehicle (50-mile electric range) | PHEV | LDV | Midsize | Electricity; Conventional E10 Gasoline | PEV Charging Electricity, Future National Grid Mix (Future Modeled, High Volume); Conventional Blendstock for Oxygenate Blending (Current Market), Cellulosic Biochemical Ethanol (Future Modeled, Low Volume) | 3.21 | 96100 | 34770 | 76.5 | 918 | 132946 | 0.31 | 140.8
ATB Mid | 2035 | Plug-in Hybrid Electric Vehicle (50-mile electric range) | PHEV | LDV | Midsize | Electricity; Conventional E10 Gasoline | PEV Charging Electricity, Future National Grid Mix (Future Modeled, High Volume); Conventional Blendstock for Oxygenate Blending (Current Market), Cellulosic Thermochemical Ethanol (Future Modeled, High Volume) | 3.17 | 95600 | 34770 | 76.5 | 918 | 132946 | 0.31 | 140.1
ATB Mid | 2035 | Plug-in Hybrid Electric Vehicle (50-mile electric range) | PHEV | LDV | Midsize | Electricity; Conventional E10 Gasoline | PEV Charging Electricity, Future National Grid Mix (Future Modeled, High Volume); Conventional Blendstock for Oxygenate Blending (Current Market), Starch Ethanol (Current Market) | 3.13 | 96900 | 34770 | 76.5 | 918 | 132946 | 0.309 | 141.9
ATB Mid | 2035 | Plug-in Hybrid Electric Vehicle (50-mile electric range) | PHEV | LDV | Midsize | Electricity; Conventional E10 Gasoline | PEV Charging Electricity, Future National Grid Mix (Future Modeled, High Volume); Conventional E10 Gasoline 2050 (Starch Ethanol) (Future Modeled, High Volume) | 3.37 | 96300 | 34770 | 76.5 | 918 | 132946 | 0.312 | 141
ATB Mid | 2035 | Plug-in Hybrid Electric Vehicle (50-mile electric range) | PHEV | LDV | Midsize | Electricity; Conventional E10 Gasoline | PEV Charging Electricity, Future National Grid Mix (Future Modeled, High Volume); Conventional E10 Gasoline 2050 High Price (Starch Ethanol) (Future Modeled, High Volume) | 3.92 | 96300 | 34770 | 76.5 | 918 | 132946 | 0.32 | 141
ATB Mid | 2035 | Plug-in Hybrid Electric Vehicle (50-mile electric range) | PHEV | LDV | Midsize | Electricity; Conventional E10 Gasoline | PEV Charging Electricity, Future National Grid Mix (Future Modeled, High Volume); Conventional E10 Gasoline 2050 Low Price (Starch Ethanol) (Future Modeled, High Volume) | 2.94 | 96300 | 34770 | 76.5 | 918 | 132946 | 0.307 | 141
ATB Mid | 2035 | Plug-in Hybrid Electric Vehicle (50-mile electric range) | PHEV | LDV | Midsize | Electricity; Conventional E15 Gasoline | PEV Charging Electricity, Future National Grid Mix (Future Modeled, High Volume); Conventional Blendstock for Oxygenate Blending (Current Market), Cellulosic Biochemical Ethanol (Future Modeled, High Volume) | 3.21 | 94600 | 34770 | 76.5 | 918 | 132946 | 0.31 | 138.5
ATB Mid | 2035 | Plug-in Hybrid Electric Vehicle (50-mile electric range) | PHEV | LDV | Midsize | Electricity; Conventional E15 Gasoline | PEV Charging Electricity, Future National Grid Mix (Future Modeled, High Volume); Conventional Blendstock for Oxygenate Blending (Current Market), Cellulosic Biochemical Ethanol (Future Modeled, Low Volume) | 3.27 | 94600 | 34770 | 76.5 | 918 | 132946 | 0.311 | 138.5
ATB Mid | 2035 | Plug-in Hybrid Electric Vehicle (50-mile electric range) | PHEV | LDV | Midsize | Electricity; Conventional E15 Gasoline | PEV Charging Electricity, Future National Grid Mix (Future Modeled, High Volume); Conventional Blendstock for Oxygenate Blending (Current Market), Cellulosic Thermochemical Ethanol (Future Modeled, High Volume) | 3.2 | 94500 | 34770 | 76.5 | 918 | 132946 | 0.31 | 138.4
ATB Mid | 2035 | Plug-in Hybrid Electric Vehicle (50-mile electric range) | PHEV | LDV | Midsize | Electricity; Conventional E15 Gasoline | PEV Charging Electricity, Future National Grid Mix (Future Modeled, High Volume); Conventional Blendstock for Oxygenate Blending (Current Market), Starch Ethanol (Current Market) | 3.15 | 96300 | 34770 | 76.5 | 918 | 132946 | 0.31 | 141.1
ATB Mid | 2035 | Plug-in Hybrid Electric Vehicle (50-mile electric range) | PHEV | LDV | Midsize | Electricity; Reformulated E10 Gasoline | PEV Charging Electricity, Future National Grid Mix (Future Modeled, High Volume); Reformulated Blendstock for Oxygenate Blending (Current Market), Cellulosic Biochemical Ethanol (Future Modeled, High Volume) | 3.28 | 95500 | 34770 | 76.5 | 918 | 132946 | 0.311 | 139.9
ATB Mid | 2035 | Plug-in Hybrid Electric Vehicle (50-mile electric range) | PHEV | LDV | Midsize | Electricity; Reformulated E10 Gasoline | PEV Charging Electricity, Future National Grid Mix (Future Modeled, High Volume); Reformulated Blendstock for Oxygenate Blending (Current Market), Cellulosic Biochemical Ethanol (Future Modeled, Low Volume) | 3.32 | 95500 | 34770 | 76.5 | 918 | 132946 | 0.312 | 139.9
ATB Mid | 2035 | Plug-in Hybrid Electric Vehicle (50-mile electric range) | PHEV | LDV | Midsize | Electricity; Reformulated E10 Gasoline | PEV Charging Electricity, Future National Grid Mix (Future Modeled, High Volume); Reformulated Blendstock for Oxygenate Blending (Current Market), Cellulosic Thermochemical Ethanol (Future Modeled, High Volume) | 3.27 | 95000 | 34770 | 76.5 | 918 | 132946 | 0.311 | 139.1
ATB Mid | 2035 | Plug-in Hybrid Electric Vehicle (50-mile electric range) | PHEV | LDV | Midsize | Electricity; Reformulated E10 Gasoline | PEV Charging Electricity, Future National Grid Mix (Future Modeled, High Volume); Reformulated Blendstock for Oxygenate Blending (Current Market), Starch Ethanol (Current Market) | 3.24 | 96200 | 34770 | 76.5 | 918 | 132946 | 0.311 | 140.9
ATB Mid | 2035 | Plug-in Hybrid Electric Vehicle (50-mile electric range) | PHEV | LDV | Midsize | Electricity; Reformulated E15 Gasoline | PEV Charging Electricity, Future National Grid Mix (Future Modeled, High Volume); Reformulated Blendstock for Oxygenate Blending (Current Market), Cellulosic Biochemical Ethanol (Future Modeled, High Volume) | 3.31 | 95200 | 34770 | 76.5 | 918 | 132946 | 0.312 | 139.4
ATB Mid | 2035 | Plug-in Hybrid Electric Vehicle (50-mile electric range) | PHEV | LDV | Midsize | Electricity; Reformulated E15 Gasoline | PEV Charging Electricity, Future National Grid Mix (Future Modeled, High Volume); Reformulated Blendstock for Oxygenate Blending (Current Market), Cellulosic Biochemical Ethanol (Future Modeled, Low Volume) | 3.37 | 95200 | 34770 | 76.5 | 918 | 132946 | 0.312 | 139.4
ATB Mid | 2035 | Plug-in Hybrid Electric Vehicle (50-mile electric range) | PHEV | LDV | Midsize | Electricity; Reformulated E15 Gasoline | PEV Charging Electricity, Future National Grid Mix (Future Modeled, High Volume); Reformulated Blendstock for Oxygenate Blending (Current Market), Cellulosic Thermochemical Ethanol (Future Modeled, High Volume) | 3.3 | 93800 | 34770 | 76.5 | 918 | 132946 | 0.312 | 137.4
ATB Mid | 2035 | Plug-in Hybrid Electric Vehicle (50-mile electric range) | PHEV | LDV | Midsize | Electricity; Reformulated E15 Gasoline | PEV Charging Electricity, Future National Grid Mix (Future Modeled, High Volume); Reformulated Blendstock for Oxygenate Blending (Current Market), Starch Ethanol (Current Market) | 3.25 | 95700 | 34770 | 76.5 | 918 | 132946 | 0.311 | 140.2
ATB Mid | 2035 | Plug-in Hybrid Electric Vehicle (50-mile electric range) | PHEV | LDV | Midsize | Electricity; Conventional E10 Gasoline | PEV Charging Electricity, IN Grid Mix (Current Market); Conventional Blendstock for Oxygenate Blending (Current Market), Cellulosic Biochemical Ethanol (Future Modeled, High Volume) | 3.18 | 197000 | 34770 | 76.5 | 918 | 132946 | 0.31 | 287.8
ATB Mid | 2035 | Plug-in Hybrid Electric Vehicle (50-mile electric range) | PHEV | LDV | Midsize | Electricity; Conventional E10 Gasoline | PEV Charging Electricity, IN Grid Mix (Current Market); Conventional Blendstock for Oxygenate Blending (Current Market), Cellulosic Biochemical Ethanol (Future Modeled, Low Volume) | 3.21 | 197000 | 34770 | 76.5 | 918 | 132946 | 0.31 | 287.8
ATB Mid | 2035 | Plug-in Hybrid Electric Vehicle (50-mile electric range) | PHEV | LDV | Midsize | Electricity; Conventional E10 Gasoline | PEV Charging Electricity, IN Grid Mix (Current Market); Conventional Blendstock for Oxygenate Blending (Current Market), Cellulosic Thermochemical Ethanol (Future Modeled, High Volume) | 3.17 | 196000 | 34770 | 76.5 | 918 | 132946 | 0.31 | 287.1
ATB Mid | 2035 | Plug-in Hybrid Electric Vehicle (50-mile electric range) | PHEV | LDV | Midsize | Electricity; Conventional E10 Gasoline | PEV Charging Electricity, IN Grid Mix (Current Market); Conventional Blendstock for Oxygenate Blending (Current Market), Starch Ethanol (Current Market) | 3.13 | 197000 | 34770 | 76.5 | 918 | 132946 | 0.309 | 288.9
ATB Mid | 2035 | Plug-in Hybrid Electric Vehicle (50-mile electric range) | PHEV | LDV | Midsize | Electricity; Conventional E10 Gasoline | PEV Charging Electricity, IN Grid Mix (Current Market); Conventional E10 Gasoline 2050 (Starch Ethanol) (Future Modeled, High Volume) | 3.37 | 197000 | 34770 | 76.5 | 918 | 132946 | 0.312 | 288
ATB Mid | 2035 | Plug-in Hybrid Electric Vehicle (50-mile electric range) | PHEV | LDV | Midsize | Electricity; Conventional E10 Gasoline | PEV Charging Electricity, IN Grid Mix (Current Market); Conventional E10 Gasoline 2050 High Price (Starch Ethanol) (Future Modeled, High Volume) | 3.92 | 197000 | 34770 | 76.5 | 918 | 132946 | 0.32 | 288
ATB Mid | 2035 | Plug-in Hybrid Electric Vehicle (50-mile electric range) | PHEV | LDV | Midsize | Electricity; Conventional E10 Gasoline | PEV Charging Electricity, IN Grid Mix (Current Market); Conventional E10 Gasoline 2050 Low Price (Starch Ethanol) (Future Modeled, High Volume) | 2.94 | 197000 | 34770 | 76.5 | 918 | 132946 | 0.307 | 288
ATB Mid | 2035 | Plug-in Hybrid Electric Vehicle (50-mile electric range) | PHEV | LDV | Midsize | Electricity; Conventional E15 Gasoline | PEV Charging Electricity, IN Grid Mix (Current Market); Conventional Blendstock for Oxygenate Blending (Current Market), Cellulosic Biochemical Ethanol (Future Modeled, High Volume) | 3.21 | 195000 | 34770 | 76.5 | 918 | 132946 | 0.31 | 285.6
ATB Mid | 2035 | Plug-in Hybrid Electric Vehicle (50-mile electric range) | PHEV | LDV | Midsize | Electricity; Conventional E15 Gasoline | PEV Charging Electricity, IN Grid Mix (Current Market); Conventional Blendstock for Oxygenate Blending (Current Market), Cellulosic Biochemical Ethanol (Future Modeled, Low Volume) | 3.27 | 195000 | 34770 | 76.5 | 918 | 132946 | 0.311 | 285.6
ATB Mid | 2035 | Plug-in Hybrid Electric Vehicle (50-mile electric range) | PHEV | LDV | Midsize | Electricity; Conventional E15 Gasoline | PEV Charging Electricity, IN Grid Mix (Current Market); Conventional Blendstock for Oxygenate Blending (Current Market), Cellulosic Thermochemical Ethanol (Future Modeled, High Volume) | 3.2 | 195000 | 34770 | 76.5 | 918 | 132946 | 0.31 | 285.4
ATB Mid | 2035 | Plug-in Hybrid Electric Vehicle (50-mile electric range) | PHEV | LDV | Midsize | Electricity; Conventional E15 Gasoline | PEV Charging Electricity, IN Grid Mix (Current Market); Conventional Blendstock for Oxygenate Blending (Current Market), Starch Ethanol (Current Market) | 3.15 | 197000 | 34770 | 76.5 | 918 | 132946 | 0.31 | 288.2
ATB Mid | 2035 | Plug-in Hybrid Electric Vehicle (50-mile electric range) | PHEV | LDV | Midsize | Electricity; Reformulated E10 Gasoline | PEV Charging Electricity, IN Grid Mix (Current Market); Reformulated Blendstock for Oxygenate Blending (Current Market), Cellulosic Biochemical Ethanol (Future Modeled, High Volume) | 3.28 | 196000 | 34770 | 76.5 | 918 | 132946 | 0.311 | 286.9
ATB Mid | 2035 | Plug-in Hybrid Electric Vehicle (50-mile electric range) | PHEV | LDV | Midsize | Electricity; Reformulated E10 Gasoline | PEV Charging Electricity, IN Grid Mix (Current Market); Reformulated Blendstock for Oxygenate Blending (Current Market), Cellulosic Biochemical Ethanol (Future Modeled, Low Volume) | 3.32 | 196000 | 34770 | 76.5 | 918 | 132946 | 0.312 | 286.9
ATB Mid | 2035 | Plug-in Hybrid Electric Vehicle (50-mile electric range) | PHEV | LDV | Midsize | Electricity; Reformulated E10 Gasoline | PEV Charging Electricity, IN Grid Mix (Current Market); Reformulated Blendstock for Oxygenate Blending (Current Market), Cellulosic Thermochemical Ethanol (Future Modeled, High Volume) | 3.27 | 195000 | 34770 | 76.5 | 918 | 132946 | 0.311 | 286.2
ATB Mid | 2035 | Plug-in Hybrid Electric Vehicle (50-mile electric range) | PHEV | LDV | Midsize | Electricity; Reformulated E10 Gasoline | PEV Charging Electricity, IN Grid Mix (Current Market); Reformulated Blendstock for Oxygenate Blending (Current Market), Starch Ethanol (Current Market) | 3.24 | 197000 | 34770 | 76.5 | 918 | 132946 | 0.311 | 288
ATB Mid | 2035 | Plug-in Hybrid Electric Vehicle (50-mile electric range) | PHEV | LDV | Midsize | Electricity; Reformulated E15 Gasoline | PEV Charging Electricity, IN Grid Mix (Current Market); Reformulated Blendstock for Oxygenate Blending (Current Market), Cellulosic Biochemical Ethanol (Future Modeled, High Volume) | 3.31 | 196000 | 34770 | 76.5 | 918 | 132946 | 0.312 | 286.5
ATB Mid | 2035 | Plug-in Hybrid Electric Vehicle (50-mile electric range) | PHEV | LDV | Midsize | Electricity; Reformulated E15 Gasoline | PEV Charging Electricity, IN Grid Mix (Current Market); Reformulated Blendstock for Oxygenate Blending (Current Market), Cellulosic Biochemical Ethanol (Future Modeled, Low Volume) | 3.37 | 196000 | 34770 | 76.5 | 918 | 132946 | 0.312 | 286.5
ATB Mid | 2035 | Plug-in Hybrid Electric Vehicle (50-mile electric range) | PHEV | LDV | Midsize | Electricity; Reformulated E15 Gasoline | PEV Charging Electricity, IN Grid Mix (Current Market); Reformulated Blendstock for Oxygenate Blending (Current Market), Cellulosic Thermochemical Ethanol (Future Modeled, High Volume) | 3.3 | 194000 | 34770 | 76.5 | 918 | 132946 | 0.312 | 284.5
ATB Mid | 2035 | Plug-in Hybrid Electric Vehicle (50-mile electric range) | PHEV | LDV | Midsize | Electricity; Reformulated E15 Gasoline | PEV Charging Electricity, IN Grid Mix (Current Market); Reformulated Blendstock for Oxygenate Blending (Current Market), Starch Ethanol (Current Market) | 3.25 | 196000 | 34770 | 76.5 | 918 | 132946 | 0.311 | 287.3
ATB Mid | 2035 | Plug-in Hybrid Electric Vehicle (50-mile electric range) | PHEV | LDV | Midsize | Electricity; Conventional E10 Gasoline | PEV Charging Electricity, National Grid Mix (Current Market); Conventional Blendstock for Oxygenate Blending (Current Market), Cellulosic Biochemical Ethanol (Future Modeled, High Volume) | 3.39 | 124000 | 34770 | 76.5 | 918 | 132946 | 0.313 | 181.6
ATB Mid | 2035 | Plug-in Hybrid Electric Vehicle (50-mile electric range) | PHEV | LDV | Midsize | Electricity; Conventional E10 Gasoline | PEV Charging Electricity, National Grid Mix (Current Market); Conventional Blendstock for Oxygenate Blending (Current Market), Cellulosic Biochemical Ethanol (Future Modeled, Low Volume) | 3.43 | 124000 | 34770 | 76.5 | 918 | 132946 | 0.313 | 181.6
ATB Mid | 2035 | Plug-in Hybrid Electric Vehicle (50-mile electric range) | PHEV | LDV | Midsize | Electricity; Conventional E10 Gasoline | PEV Charging Electricity, National Grid Mix (Current Market); Conventional Blendstock for Oxygenate Blending (Current Market), Cellulosic Thermochemical Ethanol (Future Modeled, High Volume) | 3.39 | 124000 | 34770 | 76.5 | 918 | 132946 | 0.313 | 180.9
ATB Mid | 2035 | Plug-in Hybrid Electric Vehicle (50-mile electric range) | PHEV | LDV | Midsize | Electricity; Conventional E10 Gasoline | PEV Charging Electricity, National Grid Mix (Current Market); Conventional Blendstock for Oxygenate Blending (Current Market), Starch Ethanol (Current Market) | 3.35 | 125000 | 34770 | 76.5 | 918 | 132946 | 0.312 | 182.7
ATB Mid | 2035 | Plug-in Hybrid Electric Vehicle (50-mile electric range) | PHEV | LDV | Midsize | Electricity; Conventional E10 Gasoline | PEV Charging Electricity, National Grid Mix (Current Market); Conventional E10 Gasoline 2050 (Starch Ethanol) (Future Modeled, High Volume) | 3.59 | 124000 | 34770 | 76.5 | 918 | 132946 | 0.315 | 181.9
ATB Mid | 2035 | Plug-in Hybrid Electric Vehicle (50-mile electric range) | PHEV | LDV | Midsize | Electricity; Conventional E10 Gasoline | PEV Charging Electricity, National Grid Mix (Current Market); Conventional E10 Gasoline 2050 High Price (Starch Ethanol) (Future Modeled, High Volume) | 4.13 | 124000 | 34770 | 76.5 | 918 | 132946 | 0.322 | 181.9
ATB Mid | 2035 | Plug-in Hybrid Electric Vehicle (50-mile electric range) | PHEV | LDV | Midsize | Electricity; Conventional E10 Gasoline | PEV Charging Electricity, National Grid Mix (Current Market); Conventional E10 Gasoline 2050 Low Price (Starch Ethanol) (Future Modeled, High Volume) | 3.16 | 124000 | 34770 | 76.5 | 918 | 132946 | 0.31 | 181.9
ATB Mid | 2035 | Plug-in Hybrid Electric Vehicle (50-mile electric range) | PHEV | LDV | Midsize | Electricity; Conventional E15 Gasoline | PEV Charging Electricity, National Grid Mix (Current Market); Conventional Blendstock for Oxygenate Blending (Current Market), Cellulosic Biochemical Ethanol (Future Modeled, High Volume) | 3.43 | 122000 | 34770 | 76.5 | 918 | 132946 | 0.313 | 179.4
ATB Mid | 2035 | Plug-in Hybrid Electric Vehicle (50-mile electric range) | PHEV | LDV | Midsize | Electricity; Conventional E15 Gasoline | PEV Charging Electricity, National Grid Mix (Current Market); Conventional Blendstock for Oxygenate Blending (Current Market), Cellulosic Biochemical Ethanol (Future Modeled, Low Volume) | 3.49 | 122000 | 34770 | 76.5 | 918 | 132946 | 0.314 | 179.4
ATB Mid | 2035 | Plug-in Hybrid Electric Vehicle (50-mile electric range) | PHEV | LDV | Midsize | Electricity; Conventional E15 Gasoline | PEV Charging Electricity, National Grid Mix (Current Market); Conventional Blendstock for Oxygenate Blending (Current Market), Cellulosic Thermochemical Ethanol (Future Modeled, High Volume) | 3.42 | 122000 | 34770 | 76.5 | 918 | 132946 | 0.313 | 179.2
ATB Mid | 2035 | Plug-in Hybrid Electric Vehicle (50-mile electric range) | PHEV | LDV | Midsize | Electricity; Conventional E15 Gasoline | PEV Charging Electricity, National Grid Mix (Current Market); Conventional Blendstock for Oxygenate Blending (Current Market), Starch Ethanol (Current Market) | 3.37 | 124000 | 34770 | 76.5 | 918 | 132946 | 0.312 | 182
ATB Mid | 2035 | Plug-in Hybrid Electric Vehicle (50-mile electric range) | PHEV | LDV | Midsize | Electricity; Reformulated E10 Gasoline | PEV Charging Electricity, National Grid Mix (Current Market); Reformulated Blendstock for Oxygenate Blending (Current Market), Cellulosic Biochemical Ethanol (Future Modeled, High Volume) | 3.5 | 123000 | 34770 | 76.5 | 918 | 132946 | 0.314 | 180.7
ATB Mid | 2035 | Plug-in Hybrid Electric Vehicle (50-mile electric range) | PHEV | LDV | Midsize | Electricity; Reformulated E10 Gasoline | PEV Charging Electricity, National Grid Mix (Current Market); Reformulated Blendstock for Oxygenate Blending (Current Market), Cellulosic Biochemical Ethanol (Future Modeled, Low Volume) | 3.54 | 123000 | 34770 | 76.5 | 918 | 132946 | 0.315 | 180.7
ATB Mid | 2035 | Plug-in Hybrid Electric Vehicle (50-mile electric range) | PHEV | LDV | Midsize | Electricity; Reformulated E10 Gasoline | PEV Charging Electricity, National Grid Mix (Current Market); Reformulated Blendstock for Oxygenate Blending (Current Market), Cellulosic Thermochemical Ethanol (Future Modeled, High Volume) | 3.49 | 123000 | 34770 | 76.5 | 918 | 132946 | 0.314 | 180
ATB Mid | 2035 | Plug-in Hybrid Electric Vehicle (50-mile electric range) | PHEV | LDV | Midsize | Electricity; Reformulated E10 Gasoline | PEV Charging Electricity, National Grid Mix (Current Market); Reformulated Blendstock for Oxygenate Blending (Current Market), Starch Ethanol (Current Market) | 3.46 | 124000 | 34770 | 76.5 | 918 | 132946 | 0.314 | 181.8
ATB Mid | 2035 | Plug-in Hybrid Electric Vehicle (50-mile electric range) | PHEV | LDV | Midsize | Electricity; Reformulated E15 Gasoline | PEV Charging Electricity, National Grid Mix (Current Market); Reformulated Blendstock for Oxygenate Blending (Current Market), Cellulosic Biochemical Ethanol (Future Modeled, High Volume) | 3.53 | 123000 | 34770 | 76.5 | 918 | 132946 | 0.315 | 180.3
ATB Mid | 2035 | Plug-in Hybrid Electric Vehicle (50-mile electric range) | PHEV | LDV | Midsize | Electricity; Reformulated E15 Gasoline | PEV Charging Electricity, National Grid Mix (Current Market); Reformulated Blendstock for Oxygenate Blending (Current Market), Cellulosic Biochemical Ethanol (Future Modeled, Low Volume) | 3.58 | 123000 | 34770 | 76.5 | 918 | 132946 | 0.315 | 180.3
ATB Mid | 2035 | Plug-in Hybrid Electric Vehicle (50-mile electric range) | PHEV | LDV | Midsize | Electricity; Reformulated E15 Gasoline | PEV Charging Electricity, National Grid Mix (Current Market); Reformulated Blendstock for Oxygenate Blending (Current Market), Cellulosic Thermochemical Ethanol (Future Modeled, High Volume) | 3.52 | 122000 | 34770 | 76.5 | 918 | 132946 | 0.314 | 178.3
ATB Mid | 2035 | Plug-in Hybrid Electric Vehicle (50-mile electric range) | PHEV | LDV | Midsize | Electricity; Reformulated E15 Gasoline | PEV Charging Electricity, National Grid Mix (Current Market); Reformulated Blendstock for Oxygenate Blending (Current Market), Starch Ethanol (Current Market) | 3.46 | 124000 | 34770 | 76.5 | 918 | 132946 | 0.314 | 181.1
ATB Mid | 2040 | Plug-in Hybrid Electric Vehicle (50-mile electric range) | PHEV | LDV | Midsize | Electricity; Conventional E10 Gasoline | DCFC Charging Electricity, National Grid Mix (Current Market); Conventional Blendstock for Oxygenate Blending (Current Market), Cellulosic Biochemical Ethanol (Future Modeled, High Volume) | 6.89 | 124000 | 33870 | 80.1 | 918 | 132946 | 0.348 | 173.7
ATB Mid | 2040 | Plug-in Hybrid Electric Vehicle (50-mile electric range) | PHEV | LDV | Midsize | Electricity; Conventional E10 Gasoline | DCFC Charging Electricity, National Grid Mix (Current Market); Conventional Blendstock for Oxygenate Blending (Current Market), Cellulosic Biochemical Ethanol (Future Modeled, Low Volume) | 6.93 | 124000 | 33870 | 80.1 | 918 | 132946 | 0.348 | 173.7
ATB Mid | 2040 | Plug-in Hybrid Electric Vehicle (50-mile electric range) | PHEV | LDV | Midsize | Electricity; Conventional E10 Gasoline | DCFC Charging Electricity, National Grid Mix (Current Market); Conventional Blendstock for Oxygenate Blending (Current Market), Cellulosic Thermochemical Ethanol (Future Modeled, High Volume) | 6.89 | 124000 | 33870 | 80.1 | 918 | 132946 | 0.348 | 173
ATB Mid | 2040 | Plug-in Hybrid Electric Vehicle (50-mile electric range) | PHEV | LDV | Midsize | Electricity; Conventional E10 Gasoline | DCFC Charging Electricity, National Grid Mix (Current Market); Conventional Blendstock for Oxygenate Blending (Current Market), Starch Ethanol (Current Market) | 6.85 | 125000 | 33870 | 80.1 | 918 | 132946 | 0.347 | 174.7
ATB Mid | 2040 | Plug-in Hybrid Electric Vehicle (50-mile electric range) | PHEV | LDV | Midsize | Electricity; Conventional E10 Gasoline | DCFC Charging Electricity, National Grid Mix (Current Market); Conventional E10 Gasoline 2050 (Starch Ethanol) (Future Modeled, High Volume) | 7.09 | 124000 | 33870 | 80.1 | 918 | 132946 | 0.35 | 173.9
ATB Mid | 2040 | Plug-in Hybrid Electric Vehicle (50-mile electric range) | PHEV | LDV | Midsize | Electricity; Conventional E10 Gasoline | DCFC Charging Electricity, National Grid Mix (Current Market); Conventional E10 Gasoline 2050 High Price (Starch Ethanol) (Future Modeled, High Volume) | 7.63 | 124000 | 33870 | 80.1 | 918 | 132946 | 0.357 | 173.9
ATB Mid | 2040 | Plug-in Hybrid Electric Vehicle (50-mile electric range) | PHEV | LDV | Midsize | Electricity; Conventional E10 Gasoline | DCFC Charging Electricity, National Grid Mix (Current Market); Conventional E10 Gasoline 2050 Low Price (Starch Ethanol) (Future Modeled, High Volume) | 6.66 | 124000 | 33870 | 80.1 | 918 | 132946 | 0.345 | 173.9
ATB Mid | 2040 | Plug-in Hybrid Electric Vehicle (50-mile electric range) | PHEV | LDV | Midsize | Electricity; Conventional E15 Gasoline | DCFC Charging Electricity, National Grid Mix (Current Market); Conventional Blendstock for Oxygenate Blending (Current Market), Cellulosic Biochemical Ethanol (Future Modeled, High Volume) | 6.93 | 123000 | 33870 | 80.1 | 918 | 132946 | 0.348 | 171.5
ATB Mid | 2040 | Plug-in Hybrid Electric Vehicle (50-mile electric range) | PHEV | LDV | Midsize | Electricity; Conventional E15 Gasoline | DCFC Charging Electricity, National Grid Mix (Current Market); Conventional Blendstock for Oxygenate Blending (Current Market), Cellulosic Biochemical Ethanol (Future Modeled, Low Volume) | 6.98 | 123000 | 33870 | 80.1 | 918 | 132946 | 0.349 | 171.5
ATB Mid | 2040 | Plug-in Hybrid Electric Vehicle (50-mile electric range) | PHEV | LDV | Midsize | Electricity; Conventional E15 Gasoline | DCFC Charging Electricity, National Grid Mix (Current Market); Conventional Blendstock for Oxygenate Blending (Current Market), Cellulosic Thermochemical Ethanol (Future Modeled, High Volume) | 6.92 | 122000 | 33870 | 80.1 | 918 | 132946 | 0.348 | 171.4
ATB Mid | 2040 | Plug-in Hybrid Electric Vehicle (50-mile electric range) | PHEV | LDV | Midsize | Electricity; Conventional E15 Gasoline | DCFC Charging Electricity, National Grid Mix (Current Market); Conventional Blendstock for Oxygenate Blending (Current Market), Starch Ethanol (Current Market) | 6.87 | 124000 | 33870 | 80.1 | 918 | 132946 | 0.347 | 174
ATB Mid | 2040 | Plug-in Hybrid Electric Vehicle (50-mile electric range) | PHEV | LDV | Midsize | Electricity; Reformulated E10 Gasoline | DCFC Charging Electricity, National Grid Mix (Current Market); Reformulated Blendstock for Oxygenate Blending (Current Market), Cellulosic Biochemical Ethanol (Future Modeled, High Volume) | 7 | 123000 | 33870 | 80.1 | 918 | 132946 | 0.349 | 172.8
ATB Mid | 2040 | Plug-in Hybrid Electric Vehicle (50-mile electric range) | PHEV | LDV | Midsize | Electricity; Reformulated E10 Gasoline | DCFC Charging Electricity, National Grid Mix (Current Market); Reformulated Blendstock for Oxygenate Blending (Current Market), Cellulosic Biochemical Ethanol (Future Modeled, Low Volume) | 7.03 | 123000 | 33870 | 80.1 | 918 | 132946 | 0.35 | 172.8
ATB Mid | 2040 | Plug-in Hybrid Electric Vehicle (50-mile electric range) | PHEV | LDV | Midsize | Electricity; Reformulated E10 Gasoline | DCFC Charging Electricity, National Grid Mix (Current Market); Reformulated Blendstock for Oxygenate Blending (Current Market), Cellulosic Thermochemical Ethanol (Future Modeled, High Volume) | 6.99 | 123000 | 33870 | 80.1 | 918 | 132946 | 0.349 | 172.1
ATB Mid | 2040 | Plug-in Hybrid Electric Vehicle (50-mile electric range) | PHEV | LDV | Midsize | Electricity; Reformulated E10 Gasoline | DCFC Charging Electricity, National Grid Mix (Current Market); Reformulated Blendstock for Oxygenate Blending (Current Market), Starch Ethanol (Current Market) | 6.96 | 124000 | 33870 | 80.1 | 918 | 132946 | 0.349 | 173.8
ATB Mid | 2040 | Plug-in Hybrid Electric Vehicle (50-mile electric range) | PHEV | LDV | Midsize | Electricity; Reformulated E15 Gasoline | DCFC Charging Electricity, National Grid Mix (Current Market); Reformulated Blendstock for Oxygenate Blending (Current Market), Cellulosic Biochemical Ethanol (Future Modeled, High Volume) | 7.03 | 123000 | 33870 | 80.1 | 918 | 132946 | 0.349 | 172.4
ATB Mid | 2040 | Plug-in Hybrid Electric Vehicle (50-mile electric range) | PHEV | LDV | Midsize | Electricity; Reformulated E15 Gasoline | DCFC Charging Electricity, National Grid Mix (Current Market); Reformulated Blendstock for Oxygenate Blending (Current Market), Cellulosic Biochemical Ethanol (Future Modeled, Low Volume) | 7.08 | 123000 | 33870 | 80.1 | 918 | 132946 | 0.35 | 172.4
ATB Mid | 2040 | Plug-in Hybrid Electric Vehicle (50-mile electric range) | PHEV | LDV | Midsize | Electricity; Reformulated E15 Gasoline | DCFC Charging Electricity, National Grid Mix (Current Market); Reformulated Blendstock for Oxygenate Blending (Current Market), Cellulosic Thermochemical Ethanol (Future Modeled, High Volume) | 7.02 | 122000 | 33870 | 80.1 | 918 | 132946 | 0.349 | 170.5
ATB Mid | 2040 | Plug-in Hybrid Electric Vehicle (50-mile electric range) | PHEV | LDV | Midsize | Electricity; Reformulated E15 Gasoline | DCFC Charging Electricity, National Grid Mix (Current Market); Reformulated Blendstock for Oxygenate Blending (Current Market), Starch Ethanol (Current Market) | 6.96 | 124000 | 33870 | 80.1 | 918 | 132946 | 0.349 | 173.2
ATB Mid | 2040 | Plug-in Hybrid Electric Vehicle (50-mile electric range) | PHEV | LDV | Midsize | Electricity; Conventional E10 Gasoline | PEV Charging Electricity High Cost, National Grid Mix (Current Market); Conventional Blendstock for Oxygenate Blending (Current Market), Cellulosic Biochemical Ethanol (Future Modeled, High Volume) | 3.83 | 124000 | 33870 | 80.1 | 918 | 132946 | 0.31 | 173.7
ATB Mid | 2040 | Plug-in Hybrid Electric Vehicle (50-mile electric range) | PHEV | LDV | Midsize | Electricity; Conventional E10 Gasoline | PEV Charging Electricity High Cost, National Grid Mix (Current Market); Conventional Blendstock for Oxygenate Blending (Current Market), Cellulosic Biochemical Ethanol (Future Modeled, Low Volume) | 3.87 | 124000 | 33870 | 80.1 | 918 | 132946 | 0.31 | 173.7
ATB Mid | 2040 | Plug-in Hybrid Electric Vehicle (50-mile electric range) | PHEV | LDV | Midsize | Electricity; Conventional E10 Gasoline | PEV Charging Electricity High Cost, National Grid Mix (Current Market); Conventional Blendstock for Oxygenate Blending (Current Market), Cellulosic Thermochemical Ethanol (Future Modeled, High Volume) | 3.83 | 124000 | 33870 | 80.1 | 918 | 132946 | 0.309 | 173
ATB Mid | 2040 | Plug-in Hybrid Electric Vehicle (50-mile electric range) | PHEV | LDV | Midsize | Electricity; Conventional E10 Gasoline | PEV Charging Electricity High Cost, National Grid Mix (Current Market); Conventional Blendstock for Oxygenate Blending (Current Market), Starch Ethanol (Current Market) | 3.79 | 125000 | 33870 | 80.1 | 918 | 132946 | 0.309 | 174.7
ATB Mid | 2040 | Plug-in Hybrid Electric Vehicle (50-mile electric range) | PHEV | LDV | Midsize | Electricity; Conventional E10 Gasoline | PEV Charging Electricity High Cost, National Grid Mix (Current Market); Conventional E10 Gasoline 2050 (Starch Ethanol) (Future Modeled, High Volume) | 4.03 | 124000 | 33870 | 80.1 | 918 | 132946 | 0.312 | 173.9
ATB Mid | 2040 | Plug-in Hybrid Electric Vehicle (50-mile electric range) | PHEV | LDV | Midsize | Electricity; Conventional E10 Gasoline | PEV Charging Electricity High Cost, National Grid Mix (Current Market); Conventional E10 Gasoline 2050 High Price (Starch Ethanol) (Future Modeled, High Volume) | 4.57 | 124000 | 33870 | 80.1 | 918 | 132946 | 0.319 | 173.9
ATB Mid | 2040 | Plug-in Hybrid Electric Vehicle (50-mile electric range) | PHEV | LDV | Midsize | Electricity; Conventional E10 Gasoline | PEV Charging Electricity High Cost, National Grid Mix (Current Market); Conventional E10 Gasoline 2050 Low Price (Starch Ethanol) (Future Modeled, High Volume) | 3.6 | 124000 | 33870 | 80.1 | 918 | 132946 | 0.307 | 173.9
ATB Mid | 2040 | Plug-in Hybrid Electric Vehicle (50-mile electric range) | PHEV | LDV | Midsize | Electricity; Conventional E15 Gasoline | PEV Charging Electricity High Cost, National Grid Mix (Current Market); Conventional Blendstock for Oxygenate Blending (Current Market), Cellulosic Biochemical Ethanol (Future Modeled, High Volume) | 3.87 | 123000 | 33870 | 80.1 | 918 | 132946 | 0.31 | 171.5
ATB Mid | 2040 | Plug-in Hybrid Electric Vehicle (50-mile electric range) | PHEV | LDV | Midsize | Electricity; Conventional E15 Gasoline | PEV Charging Electricity High Cost, National Grid Mix (Current Market); Conventional Blendstock for Oxygenate Blending (Current Market), Cellulosic Biochemical Ethanol (Future Modeled, Low Volume) | 3.92 | 123000 | 33870 | 80.1 | 918 | 132946 | 0.311 | 171.5
ATB Mid | 2040 | Plug-in Hybrid Electric Vehicle (50-mile electric range) | PHEV | LDV | Midsize | Electricity; Conventional E15 Gasoline | PEV Charging Electricity High Cost, National Grid Mix (Current Market); Conventional Blendstock for Oxygenate Blending (Current Market), Cellulosic Thermochemical Ethanol (Future Modeled, High Volume) | 3.86 | 122000 | 33870 | 80.1 | 918 | 132946 | 0.31 | 171.4
ATB Mid | 2040 | Plug-in Hybrid Electric Vehicle (50-mile electric range) | PHEV | LDV | Midsize | Electricity; Conventional E15 Gasoline | PEV Charging Electricity High Cost, National Grid Mix (Current Market); Conventional Blendstock for Oxygenate Blending (Current Market), Starch Ethanol (Current Market) | 3.8 | 124000 | 33870 | 80.1 | 918 | 132946 | 0.309 | 174
ATB Mid | 2040 | Plug-in Hybrid Electric Vehicle (50-mile electric range) | PHEV | LDV | Midsize | Electricity; Reformulated E10 Gasoline | PEV Charging Electricity High Cost, National Grid Mix (Current Market); Reformulated Blendstock for Oxygenate Blending (Current Market), Cellulosic Biochemical Ethanol (Future Modeled, High Volume) | 3.93 | 123000 | 33870 | 80.1 | 918 | 132946 | 0.311 | 172.8
ATB Mid | 2040 | Plug-in Hybrid Electric Vehicle (50-mile electric range) | PHEV | LDV | Midsize | Electricity; Reformulated E10 Gasoline | PEV Charging Electricity High Cost, National Grid Mix (Current Market); Reformulated Blendstock for Oxygenate Blending (Current Market), Cellulosic Biochemical Ethanol (Future Modeled, Low Volume) | 3.97 | 123000 | 33870 | 80.1 | 918 | 132946 | 0.311 | 172.8
ATB Mid | 2040 | Plug-in Hybrid Electric Vehicle (50-mile electric range) | PHEV | LDV | Midsize | Electricity; Reformulated E10 Gasoline | PEV Charging Electricity High Cost, National Grid Mix (Current Market); Reformulated Blendstock for Oxygenate Blending (Current Market), Cellulosic Thermochemical Ethanol (Future Modeled, High Volume) | 3.93 | 123000 | 33870 | 80.1 | 918 | 132946 | 0.311 | 172.1
ATB Mid | 2040 | Plug-in Hybrid Electric Vehicle (50-mile electric range) | PHEV | LDV | Midsize | Electricity; Reformulated E10 Gasoline | PEV Charging Electricity High Cost, National Grid Mix (Current Market); Reformulated Blendstock for Oxygenate Blending (Current Market), Starch Ethanol (Current Market) | 3.9 | 124000 | 33870 | 80.1 | 918 | 132946 | 0.31 | 173.8
ATB Mid | 2040 | Plug-in Hybrid Electric Vehicle (50-mile electric range) | PHEV | LDV | Midsize | Electricity; Reformulated E15 Gasoline | PEV Charging Electricity High Cost, National Grid Mix (Current Market); Reformulated Blendstock for Oxygenate Blending (Current Market), Cellulosic Biochemical Ethanol (Future Modeled, High Volume) | 3.97 | 123000 | 33870 | 80.1 | 918 | 132946 | 0.311 | 172.4
ATB Mid | 2040 | Plug-in Hybrid Electric Vehicle (50-mile electric range) | PHEV | LDV | Midsize | Electricity; Reformulated E15 Gasoline | PEV Charging Electricity High Cost, National Grid Mix (Current Market); Reformulated Blendstock for Oxygenate Blending (Current Market), Cellulosic Biochemical Ethanol (Future Modeled, Low Volume) | 4.02 | 123000 | 33870 | 80.1 | 918 | 132946 | 0.312 | 172.4
ATB Mid | 2040 | Plug-in Hybrid Electric Vehicle (50-mile electric range) | PHEV | LDV | Midsize | Electricity; Reformulated E15 Gasoline | PEV Charging Electricity High Cost, National Grid Mix (Current Market); Reformulated Blendstock for Oxygenate Blending (Current Market), Cellulosic Thermochemical Ethanol (Future Modeled, High Volume) | 3.96 | 122000 | 33870 | 80.1 | 918 | 132946 | 0.311 | 170.5
ATB Mid | 2040 | Plug-in Hybrid Electric Vehicle (50-mile electric range) | PHEV | LDV | Midsize | Electricity; Reformulated E15 Gasoline | PEV Charging Electricity High Cost, National Grid Mix (Current Market); Reformulated Blendstock for Oxygenate Blending (Current Market), Starch Ethanol (Current Market) | 3.9 | 124000 | 33870 | 80.1 | 918 | 132946 | 0.31 | 173.2
ATB Mid | 2040 | Plug-in Hybrid Electric Vehicle (50-mile electric range) | PHEV | LDV | Midsize | Electricity; Conventional E10 Gasoline | PEV Charging Electricity, CA Grid Mix (Current Market); Conventional Blendstock for Oxygenate Blending (Current Market), Cellulosic Biochemical Ethanol (Future Modeled, High Volume) | 4.27 | 85800 | 33870 | 80.1 | 918 | 132946 | 0.315 | 120.1
ATB Mid | 2040 | Plug-in Hybrid Electric Vehicle (50-mile electric range) | PHEV | LDV | Midsize | Electricity; Conventional E10 Gasoline | PEV Charging Electricity, CA Grid Mix (Current Market); Conventional Blendstock for Oxygenate Blending (Current Market), Cellulosic Biochemical Ethanol (Future Modeled, Low Volume) | 4.31 | 85800 | 33870 | 80.1 | 918 | 132946 | 0.315 | 120.1
ATB Mid | 2040 | Plug-in Hybrid Electric Vehicle (50-mile electric range) | PHEV | LDV | Midsize | Electricity; Conventional E10 Gasoline | PEV Charging Electricity, CA Grid Mix (Current Market); Conventional Blendstock for Oxygenate Blending (Current Market), Cellulosic Thermochemical Ethanol (Future Modeled, High Volume) | 4.27 | 85300 | 33870 | 80.1 | 918 | 132946 | 0.315 | 119.4
ATB Mid | 2040 | Plug-in Hybrid Electric Vehicle (50-mile electric range) | PHEV | LDV | Midsize | Electricity; Conventional E10 Gasoline | PEV Charging Electricity, CA Grid Mix (Current Market); Conventional Blendstock for Oxygenate Blending (Current Market), Starch Ethanol (Current Market) | 4.23 | 86500 | 33870 | 80.1 | 918 | 132946 | 0.314 | 121.1
ATB Mid | 2040 | Plug-in Hybrid Electric Vehicle (50-mile electric range) | PHEV | LDV | Midsize | Electricity; Conventional E10 Gasoline | PEV Charging Electricity, CA Grid Mix (Current Market); Conventional E10 Gasoline 2050 (Starch Ethanol) (Future Modeled, High Volume) | 4.46 | 85900 | 33870 | 80.1 | 918 | 132946 | 0.317 | 120.3
ATB Mid | 2040 | Plug-in Hybrid Electric Vehicle (50-mile electric range) | PHEV | LDV | Midsize | Electricity; Conventional E10 Gasoline | PEV Charging Electricity, CA Grid Mix (Current Market); Conventional E10 Gasoline 2050 High Price (Starch Ethanol) (Future Modeled, High Volume) | 5.01 | 85900 | 33870 | 80.1 | 918 | 132946 | 0.324 | 120.3
ATB Mid | 2040 | Plug-in Hybrid Electric Vehicle (50-mile electric range) | PHEV | LDV | Midsize | Electricity; Conventional E10 Gasoline | PEV Charging Electricity, CA Grid Mix (Current Market); Conventional E10 Gasoline 2050 Low Price (Starch Ethanol) (Future Modeled, High Volume) | 4.04 | 85900 | 33870 | 80.1 | 918 | 132946 | 0.312 | 120.3
ATB Mid | 2040 | Plug-in Hybrid Electric Vehicle (50-mile electric range) | PHEV | LDV | Midsize | Electricity; Conventional E15 Gasoline | PEV Charging Electricity, CA Grid Mix (Current Market); Conventional Blendstock for Oxygenate Blending (Current Market), Cellulosic Biochemical Ethanol (Future Modeled, High Volume) | 4.31 | 84300 | 33870 | 80.1 | 918 | 132946 | 0.315 | 117.9
ATB Mid | 2040 | Plug-in Hybrid Electric Vehicle (50-mile electric range) | PHEV | LDV | Midsize | Electricity; Conventional E15 Gasoline | PEV Charging Electricity, CA Grid Mix (Current Market); Conventional Blendstock for Oxygenate Blending (Current Market), Cellulosic Biochemical Ethanol (Future Modeled, Low Volume) | 4.36 | 84300 | 33870 | 80.1 | 918 | 132946 | 0.316 | 117.9
ATB Mid | 2040 | Plug-in Hybrid Electric Vehicle (50-mile electric range) | PHEV | LDV | Midsize | Electricity; Conventional E15 Gasoline | PEV Charging Electricity, CA Grid Mix (Current Market); Conventional Blendstock for Oxygenate Blending (Current Market), Cellulosic Thermochemical Ethanol (Future Modeled, High Volume) | 4.29 | 84100 | 33870 | 80.1 | 918 | 132946 | 0.315 | 117.8
ATB Mid | 2040 | Plug-in Hybrid Electric Vehicle (50-mile electric range) | PHEV | LDV | Midsize | Electricity; Conventional E15 Gasoline | PEV Charging Electricity, CA Grid Mix (Current Market); Conventional Blendstock for Oxygenate Blending (Current Market), Starch Ethanol (Current Market) | 4.24 | 86000 | 33870 | 80.1 | 918 | 132946 | 0.315 | 120.4
ATB Mid | 2040 | Plug-in Hybrid Electric Vehicle (50-mile electric range) | PHEV | LDV | Midsize | Electricity; Reformulated E10 Gasoline | PEV Charging Electricity, CA Grid Mix (Current Market); Reformulated Blendstock for Oxygenate Blending (Current Market), Cellulosic Biochemical Ethanol (Future Modeled, High Volume) | 4.37 | 85200 | 33870 | 80.1 | 918 | 132946 | 0.316 | 119.2
ATB Mid | 2040 | Plug-in Hybrid Electric Vehicle (50-mile electric range) | PHEV | LDV | Midsize | Electricity; Reformulated E10 Gasoline | PEV Charging Electricity, CA Grid Mix (Current Market); Reformulated Blendstock for Oxygenate Blending (Current Market), Cellulosic Biochemical Ethanol (Future Modeled, Low Volume) | 4.41 | 85200 | 33870 | 80.1 | 918 | 132946 | 0.317 | 119.2
ATB Mid | 2040 | Plug-in Hybrid Electric Vehicle (50-mile electric range) | PHEV | LDV | Midsize | Electricity; Reformulated E10 Gasoline | PEV Charging Electricity, CA Grid Mix (Current Market); Reformulated Blendstock for Oxygenate Blending (Current Market), Cellulosic Thermochemical Ethanol (Future Modeled, High Volume) | 4.37 | 84700 | 33870 | 80.1 | 918 | 132946 | 0.316 | 118.5
ATB Mid | 2040 | Plug-in Hybrid Electric Vehicle (50-mile electric range) | PHEV | LDV | Midsize | Electricity; Reformulated E10 Gasoline | PEV Charging Electricity, CA Grid Mix (Current Market); Reformulated Blendstock for Oxygenate Blending (Current Market), Starch Ethanol (Current Market) | 4.33 | 85900 | 33870 | 80.1 | 918 | 132946 | 0.316 | 120.3
ATB Mid | 2040 | Plug-in Hybrid Electric Vehicle (50-mile electric range) | PHEV | LDV | Midsize | Electricity; Reformulated E15 Gasoline | PEV Charging Electricity, CA Grid Mix (Current Market); Reformulated Blendstock for Oxygenate Blending (Current Market), Cellulosic Biochemical Ethanol (Future Modeled, High Volume) | 4.4 | 84900 | 33870 | 80.1 | 918 | 132946 | 0.317 | 118.8
ATB Mid | 2040 | Plug-in Hybrid Electric Vehicle (50-mile electric range) | PHEV | LDV | Midsize | Electricity; Reformulated E15 Gasoline | PEV Charging Electricity, CA Grid Mix (Current Market); Reformulated Blendstock for Oxygenate Blending (Current Market), Cellulosic Biochemical Ethanol (Future Modeled, Low Volume) | 4.46 | 84900 | 33870 | 80.1 | 918 | 132946 | 0.317 | 118.8
ATB Mid | 2040 | Plug-in Hybrid Electric Vehicle (50-mile electric range) | PHEV | LDV | Midsize | Electricity; Reformulated E15 Gasoline | PEV Charging Electricity, CA Grid Mix (Current Market); Reformulated Blendstock for Oxygenate Blending (Current Market), Cellulosic Thermochemical Ethanol (Future Modeled, High Volume) | 4.4 | 83500 | 33870 | 80.1 | 918 | 132946 | 0.317 | 116.9
ATB Mid | 2040 | Plug-in Hybrid Electric Vehicle (50-mile electric range) | PHEV | LDV | Midsize | Electricity; Reformulated E15 Gasoline | PEV Charging Electricity, CA Grid Mix (Current Market); Reformulated Blendstock for Oxygenate Blending (Current Market), Starch Ethanol (Current Market) | 4.34 | 85400 | 33870 | 80.1 | 918 | 132946 | 0.316 | 119.6
ATB Mid | 2040 | Plug-in Hybrid Electric Vehicle (50-mile electric range) | PHEV | LDV | Midsize | Electricity; Conventional E10 Gasoline | PEV Charging Electricity, Future High RE Penetration Grid Mix (Future Modeled, High Volume); Conventional Blendstock for Oxygenate Blending (Current Market), Cellulosic Biochemical Ethanol (Future Modeled, High Volume) | 3.4 | 61800 | 33870 | 80.1 | 918 | 132946 | 0.304 | 86.5
ATB Mid | 2040 | Plug-in Hybrid Electric Vehicle (50-mile electric range) | PHEV | LDV | Midsize | Electricity; Conventional E10 Gasoline | PEV Charging Electricity, Future High RE Penetration Grid Mix (Future Modeled, High Volume); Conventional Blendstock for Oxygenate Blending (Current Market), Cellulosic Biochemical Ethanol (Future Modeled, Low Volume) | 3.43 | 61800 | 33870 | 80.1 | 918 | 132946 | 0.305 | 86.5
ATB Mid | 2040 | Plug-in Hybrid Electric Vehicle (50-mile electric range) | PHEV | LDV | Midsize | Electricity; Conventional E10 Gasoline | PEV Charging Electricity, Future High RE Penetration Grid Mix (Future Modeled, High Volume); Conventional Blendstock for Oxygenate Blending (Current Market), Cellulosic Thermochemical Ethanol (Future Modeled, High Volume) | 3.39 | 61300 | 33870 | 80.1 | 918 | 132946 | 0.304 | 85.8
ATB Mid | 2040 | Plug-in Hybrid Electric Vehicle (50-mile electric range) | PHEV | LDV | Midsize | Electricity; Conventional E10 Gasoline | PEV Charging Electricity, Future High RE Penetration Grid Mix (Future Modeled, High Volume); Conventional Blendstock for Oxygenate Blending (Current Market), Starch Ethanol (Current Market) | 3.35 | 62500 | 33870 | 80.1 | 918 | 132946 | 0.304 | 87.5
ATB Mid | 2040 | Plug-in Hybrid Electric Vehicle (50-mile electric range) | PHEV | LDV | Midsize | Electricity; Conventional E10 Gasoline | PEV Charging Electricity, Future High RE Penetration Grid Mix (Future Modeled, High Volume); Conventional E10 Gasoline 2050 (Starch Ethanol) (Future Modeled, High Volume) | 3.59 | 61900 | 33870 | 80.1 | 918 | 132946 | 0.306 | 86.7
ATB Mid | 2040 | Plug-in Hybrid Electric Vehicle (50-mile electric range) | PHEV | LDV | Midsize | Electricity; Conventional E10 Gasoline | PEV Charging Electricity, Future High RE Penetration Grid Mix (Future Modeled, High Volume); Conventional E10 Gasoline 2050 High Price (Starch Ethanol) (Future Modeled, High Volume) | 4.13 | 61900 | 33870 | 80.1 | 918 | 132946 | 0.313 | 86.7
ATB Mid | 2040 | Plug-in Hybrid Electric Vehicle (50-mile electric range) | PHEV | LDV | Midsize | Electricity; Conventional E10 Gasoline | PEV Charging Electricity, Future High RE Penetration Grid Mix (Future Modeled, High Volume); Conventional E10 Gasoline 2050 Low Price (Starch Ethanol) (Future Modeled, High Volume) | 3.16 | 61900 | 33870 | 80.1 | 918 | 132946 | 0.301 | 86.7
ATB Mid | 2040 | Plug-in Hybrid Electric Vehicle (50-mile electric range) | PHEV | LDV | Midsize | Electricity; Conventional E15 Gasoline | PEV Charging Electricity, Future High RE Penetration Grid Mix (Future Modeled, High Volume); Conventional Blendstock for Oxygenate Blending (Current Market), Cellulosic Biochemical Ethanol (Future Modeled, High Volume) | 3.43 | 60200 | 33870 | 80.1 | 918 | 132946 | 0.305 | 84.3
ATB Mid | 2040 | Plug-in Hybrid Electric Vehicle (50-mile electric range) | PHEV | LDV | Midsize | Electricity; Conventional E15 Gasoline | PEV Charging Electricity, Future High RE Penetration Grid Mix (Future Modeled, High Volume); Conventional Blendstock for Oxygenate Blending (Current Market), Cellulosic Biochemical Ethanol (Future Modeled, Low Volume) | 3.49 | 60200 | 33870 | 80.1 | 918 | 132946 | 0.305 | 84.3
ATB Mid | 2040 | Plug-in Hybrid Electric Vehicle (50-mile electric range) | PHEV | LDV | Midsize | Electricity; Conventional E15 Gasoline | PEV Charging Electricity, Future High RE Penetration Grid Mix (Future Modeled, High Volume); Conventional Blendstock for Oxygenate Blending (Current Market), Cellulosic Thermochemical Ethanol (Future Modeled, High Volume) | 3.42 | 60100 | 33870 | 80.1 | 918 | 132946 | 0.304 | 84.2
ATB Mid | 2040 | Plug-in Hybrid Electric Vehicle (50-mile electric range) | PHEV | LDV | Midsize | Electricity; Conventional E15 Gasoline | PEV Charging Electricity, Future High RE Penetration Grid Mix (Future Modeled, High Volume); Conventional Blendstock for Oxygenate Blending (Current Market), Starch Ethanol (Current Market) | 3.37 | 62000 | 33870 | 80.1 | 918 | 132946 | 0.304 | 86.8
ATB Mid | 2040 | Plug-in Hybrid Electric Vehicle (50-mile electric range) | PHEV | LDV | Midsize | Electricity; Reformulated E10 Gasoline | PEV Charging Electricity, Future High RE Penetration Grid Mix (Future Modeled, High Volume); Reformulated Blendstock for Oxygenate Blending (Current Market), Cellulosic Biochemical Ethanol (Future Modeled, High Volume) | 3.5 | 61200 | 33870 | 80.1 | 918 | 132946 | 0.305 | 85.6
ATB Mid | 2040 | Plug-in Hybrid Electric Vehicle (50-mile electric range) | PHEV | LDV | Midsize | Electricity; Reformulated E10 Gasoline | PEV Charging Electricity, Future High RE Penetration Grid Mix (Future Modeled, High Volume); Reformulated Blendstock for Oxygenate Blending (Current Market), Cellulosic Biochemical Ethanol (Future Modeled, Low Volume) | 3.54 | 61200 | 33870 | 80.1 | 918 | 132946 | 0.306 | 85.6
ATB Mid | 2040 | Plug-in Hybrid Electric Vehicle (50-mile electric range) | PHEV | LDV | Midsize | Electricity; Reformulated E10 Gasoline | PEV Charging Electricity, Future High RE Penetration Grid Mix (Future Modeled, High Volume); Reformulated Blendstock for Oxygenate Blending (Current Market), Cellulosic Thermochemical Ethanol (Future Modeled, High Volume) | 3.49 | 60700 | 33870 | 80.1 | 918 | 132946 | 0.305 | 84.9
ATB Mid | 2040 | Plug-in Hybrid Electric Vehicle (50-mile electric range) | PHEV | LDV | Midsize | Electricity; Reformulated E10 Gasoline | PEV Charging Electricity, Future High RE Penetration Grid Mix (Future Modeled, High Volume); Reformulated Blendstock for Oxygenate Blending (Current Market), Starch Ethanol (Current Market) | 3.46 | 61900 | 33870 | 80.1 | 918 | 132946 | 0.305 | 86.7
ATB Mid | 2040 | Plug-in Hybrid Electric Vehicle (50-mile electric range) | PHEV | LDV | Midsize | Electricity; Reformulated E15 Gasoline | PEV Charging Electricity, Future High RE Penetration Grid Mix (Future Modeled, High Volume); Reformulated Blendstock for Oxygenate Blending (Current Market), Cellulosic Biochemical Ethanol (Future Modeled, High Volume) | 3.53 | 60900 | 33870 | 80.1 | 918 | 132946 | 0.306 | 85.2
ATB Mid | 2040 | Plug-in Hybrid Electric Vehicle (50-mile electric range) | PHEV | LDV | Midsize | Electricity; Reformulated E15 Gasoline | PEV Charging Electricity, Future High RE Penetration Grid Mix (Future Modeled, High Volume); Reformulated Blendstock for Oxygenate Blending (Current Market), Cellulosic Biochemical Ethanol (Future Modeled, Low Volume) | 3.59 | 60900 | 33870 | 80.1 | 918 | 132946 | 0.306 | 85.2
ATB Mid | 2040 | Plug-in Hybrid Electric Vehicle (50-mile electric range) | PHEV | LDV | Midsize | Electricity; Reformulated E15 Gasoline | PEV Charging Electricity, Future High RE Penetration Grid Mix (Future Modeled, High Volume); Reformulated Blendstock for Oxygenate Blending (Current Market), Cellulosic Thermochemical Ethanol (Future Modeled, High Volume) | 3.52 | 59500 | 33870 | 80.1 | 918 | 132946 | 0.306 | 83.3
ATB Mid | 2040 | Plug-in Hybrid Electric Vehicle (50-mile electric range) | PHEV | LDV | Midsize | Electricity; Reformulated E15 Gasoline | PEV Charging Electricity, Future High RE Penetration Grid Mix (Future Modeled, High Volume); Reformulated Blendstock for Oxygenate Blending (Current Market), Starch Ethanol (Current Market) | 3.47 | 61400 | 33870 | 80.1 | 918 | 132946 | 0.305 | 86
ATB Mid | 2040 | Plug-in Hybrid Electric Vehicle (50-mile electric range) | PHEV | LDV | Midsize | Electricity; Conventional E10 Gasoline | PEV Charging Electricity, Future Low RE Penetration Grid Mix (Future Modeled, High Volume); Conventional Blendstock for Oxygenate Blending (Current Market), Cellulosic Biochemical Ethanol (Future Modeled, High Volume) | 3.18 | 109000 | 33870 | 80.1 | 918 | 132946 | 0.301 | 151.9
ATB Mid | 2040 | Plug-in Hybrid Electric Vehicle (50-mile electric range) | PHEV | LDV | Midsize | Electricity; Conventional E10 Gasoline | PEV Charging Electricity, Future Low RE Penetration Grid Mix (Future Modeled, High Volume); Conventional Blendstock for Oxygenate Blending (Current Market), Cellulosic Biochemical Ethanol (Future Modeled, Low Volume) | 3.22 | 109000 | 33870 | 80.1 | 918 | 132946 | 0.302 | 151.9
ATB Mid | 2040 | Plug-in Hybrid Electric Vehicle (50-mile electric range) | PHEV | LDV | Midsize | Electricity; Conventional E10 Gasoline | PEV Charging Electricity, Future Low RE Penetration Grid Mix (Future Modeled, High Volume); Conventional Blendstock for Oxygenate Blending (Current Market), Cellulosic Thermochemical Ethanol (Future Modeled, High Volume) | 3.17 | 108000 | 33870 | 80.1 | 918 | 132946 | 0.301 | 151.2
ATB Mid | 2040 | Plug-in Hybrid Electric Vehicle (50-mile electric range) | PHEV | LDV | Midsize | Electricity; Conventional E10 Gasoline | PEV Charging Electricity, Future Low RE Penetration Grid Mix (Future Modeled, High Volume); Conventional Blendstock for Oxygenate Blending (Current Market), Starch Ethanol (Current Market) | 3.13 | 109000 | 33870 | 80.1 | 918 | 132946 | 0.301 | 152.9
ATB Mid | 2040 | Plug-in Hybrid Electric Vehicle (50-mile electric range) | PHEV | LDV | Midsize | Electricity; Conventional E10 Gasoline | PEV Charging Electricity, Future Low RE Penetration Grid Mix (Future Modeled, High Volume); Conventional E10 Gasoline 2050 (Starch Ethanol) (Future Modeled, High Volume) | 3.37 | 109000 | 33870 | 80.1 | 918 | 132946 | 0.304 | 152.1
ATB Mid | 2040 | Plug-in Hybrid Electric Vehicle (50-mile electric range) | PHEV | LDV | Midsize | Electricity; Conventional E10 Gasoline | PEV Charging Electricity, Future Low RE Penetration Grid Mix (Future Modeled, High Volume); Conventional E10 Gasoline 2050 High Price (Starch Ethanol) (Future Modeled, High Volume) | 3.91 | 109000 | 33870 | 80.1 | 918 | 132946 | 0.311 | 152.1
ATB Mid | 2040 | Plug-in Hybrid Electric Vehicle (50-mile electric range) | PHEV | LDV | Midsize | Electricity; Conventional E10 Gasoline | PEV Charging Electricity, Future Low RE Penetration Grid Mix (Future Modeled, High Volume); Conventional E10 Gasoline 2050 Low Price (Starch Ethanol) (Future Modeled, High Volume) | 2.94 | 109000 | 33870 | 80.1 | 918 | 132946 | 0.298 | 152.1
ATB Mid | 2040 | Plug-in Hybrid Electric Vehicle (50-mile electric range) | PHEV | LDV | Midsize | Electricity; Conventional E15 Gasoline | PEV Charging Electricity, Future Low RE Penetration Grid Mix (Future Modeled, High Volume); Conventional Blendstock for Oxygenate Blending (Current Market), Cellulosic Biochemical Ethanol (Future Modeled, High Volume) | 3.21 | 107000 | 33870 | 80.1 | 918 | 132946 | 0.302 | 149.7
ATB Mid | 2040 | Plug-in Hybrid Electric Vehicle (50-mile electric range) | PHEV | LDV | Midsize | Electricity; Conventional E15 Gasoline | PEV Charging Electricity, Future Low RE Penetration Grid Mix (Future Modeled, High Volume); Conventional Blendstock for Oxygenate Blending (Current Market), Cellulosic Biochemical Ethanol (Future Modeled, Low Volume) | 3.27 | 107000 | 33870 | 80.1 | 918 | 132946 | 0.302 | 149.7
ATB Mid | 2040 | Plug-in Hybrid Electric Vehicle (50-mile electric range) | PHEV | LDV | Midsize | Electricity; Conventional E15 Gasoline | PEV Charging Electricity, Future Low RE Penetration Grid Mix (Future Modeled, High Volume); Conventional Blendstock for Oxygenate Blending (Current Market), Cellulosic Thermochemical Ethanol (Future Modeled, High Volume) | 3.2 | 107000 | 33870 | 80.1 | 918 | 132946 | 0.302 | 149.6
ATB Mid | 2040 | Plug-in Hybrid Electric Vehicle (50-mile electric range) | PHEV | LDV | Midsize | Electricity; Conventional E15 Gasoline | PEV Charging Electricity, Future Low RE Penetration Grid Mix (Future Modeled, High Volume); Conventional Blendstock for Oxygenate Blending (Current Market), Starch Ethanol (Current Market) | 3.15 | 109000 | 33870 | 80.1 | 918 | 132946 | 0.301 | 152.2
ATB Mid | 2040 | Plug-in Hybrid Electric Vehicle (50-mile electric range) | PHEV | LDV | Midsize | Electricity; Reformulated E10 Gasoline | PEV Charging Electricity, Future Low RE Penetration Grid Mix (Future Modeled, High Volume); Reformulated Blendstock for Oxygenate Blending (Current Market), Cellulosic Biochemical Ethanol (Future Modeled, High Volume) | 3.28 | 108000 | 33870 | 80.1 | 918 | 132946 | 0.303 | 151
ATB Mid | 2040 | Plug-in Hybrid Electric Vehicle (50-mile electric range) | PHEV | LDV | Midsize | Electricity; Reformulated E10 Gasoline | PEV Charging Electricity, Future Low RE Penetration Grid Mix (Future Modeled, High Volume); Reformulated Blendstock for Oxygenate Blending (Current Market), Cellulosic Biochemical Ethanol (Future Modeled, Low Volume) | 3.32 | 108000 | 33870 | 80.1 | 918 | 132946 | 0.303 | 151
ATB Mid | 2040 | Plug-in Hybrid Electric Vehicle (50-mile electric range) | PHEV | LDV | Midsize | Electricity; Reformulated E10 Gasoline | PEV Charging Electricity, Future Low RE Penetration Grid Mix (Future Modeled, High Volume); Reformulated Blendstock for Oxygenate Blending (Current Market), Cellulosic Thermochemical Ethanol (Future Modeled, High Volume) | 3.28 | 107000 | 33870 | 80.1 | 918 | 132946 | 0.303 | 150.3
ATB Mid | 2040 | Plug-in Hybrid Electric Vehicle (50-mile electric range) | PHEV | LDV | Midsize | Electricity; Reformulated E10 Gasoline | PEV Charging Electricity, Future Low RE Penetration Grid Mix (Future Modeled, High Volume); Reformulated Blendstock for Oxygenate Blending (Current Market), Starch Ethanol (Current Market) | 3.24 | 109000 | 33870 | 80.1 | 918 | 132946 | 0.302 | 152
ATB Mid | 2040 | Plug-in Hybrid Electric Vehicle (50-mile electric range) | PHEV | LDV | Midsize | Electricity; Reformulated E15 Gasoline | PEV Charging Electricity, Future Low RE Penetration Grid Mix (Future Modeled, High Volume); Reformulated Blendstock for Oxygenate Blending (Current Market), Cellulosic Biochemical Ethanol (Future Modeled, High Volume) | 3.31 | 108000 | 33870 | 80.1 | 918 | 132946 | 0.303 | 150.6
ATB Mid | 2040 | Plug-in Hybrid Electric Vehicle (50-mile electric range) | PHEV | LDV | Midsize | Electricity; Reformulated E15 Gasoline | PEV Charging Electricity, Future Low RE Penetration Grid Mix (Future Modeled, High Volume); Reformulated Blendstock for Oxygenate Blending (Current Market), Cellulosic Biochemical Ethanol (Future Modeled, Low Volume) | 3.37 | 108000 | 33870 | 80.1 | 918 | 132946 | 0.304 | 150.6
ATB Mid | 2040 | Plug-in Hybrid Electric Vehicle (50-mile electric range) | PHEV | LDV | Midsize | Electricity; Reformulated E15 Gasoline | PEV Charging Electricity, Future Low RE Penetration Grid Mix (Future Modeled, High Volume); Reformulated Blendstock for Oxygenate Blending (Current Market), Cellulosic Thermochemical Ethanol (Future Modeled, High Volume) | 3.3 | 106000 | 33870 | 80.1 | 918 | 132946 | 0.303 | 148.7
ATB Mid | 2040 | Plug-in Hybrid Electric Vehicle (50-mile electric range) | PHEV | LDV | Midsize | Electricity; Reformulated E15 Gasoline | PEV Charging Electricity, Future Low RE Penetration Grid Mix (Future Modeled, High Volume); Reformulated Blendstock for Oxygenate Blending (Current Market), Starch Ethanol (Current Market) | 3.25 | 108000 | 33870 | 80.1 | 918 | 132946 | 0.302 | 151.4
ATB Mid | 2040 | Plug-in Hybrid Electric Vehicle (50-mile electric range) | PHEV | LDV | Midsize | Electricity; Conventional E10 Gasoline | PEV Charging Electricity, Future National Grid Mix (Future Modeled, High Volume); Conventional Blendstock for Oxygenate Blending (Current Market), Cellulosic Biochemical Ethanol (Future Modeled, High Volume) | 3.18 | 96100 | 33870 | 80.1 | 918 | 132946 | 0.301 | 134.6
ATB Mid | 2040 | Plug-in Hybrid Electric Vehicle (50-mile electric range) | PHEV | LDV | Midsize | Electricity; Conventional E10 Gasoline | PEV Charging Electricity, Future National Grid Mix (Future Modeled, High Volume); Conventional Blendstock for Oxygenate Blending (Current Market), Cellulosic Biochemical Ethanol (Future Modeled, Low Volume) | 3.22 | 96100 | 33870 | 80.1 | 918 | 132946 | 0.302 | 134.6
ATB Mid | 2040 | Plug-in Hybrid Electric Vehicle (50-mile electric range) | PHEV | LDV | Midsize | Electricity; Conventional E10 Gasoline | PEV Charging Electricity, Future National Grid Mix (Future Modeled, High Volume); Conventional Blendstock for Oxygenate Blending (Current Market), Cellulosic Thermochemical Ethanol (Future Modeled, High Volume) | 3.17 | 95600 | 33870 | 80.1 | 918 | 132946 | 0.301 | 133.9
ATB Mid | 2040 | Plug-in Hybrid Electric Vehicle (50-mile electric range) | PHEV | LDV | Midsize | Electricity; Conventional E10 Gasoline | PEV Charging Electricity, Future National Grid Mix (Future Modeled, High Volume); Conventional Blendstock for Oxygenate Blending (Current Market), Starch Ethanol (Current Market) | 3.13 | 96800 | 33870 | 80.1 | 918 | 132946 | 0.301 | 135.6
ATB Mid | 2040 | Plug-in Hybrid Electric Vehicle (50-mile electric range) | PHEV | LDV | Midsize | Electricity; Conventional E10 Gasoline | PEV Charging Electricity, Future National Grid Mix (Future Modeled, High Volume); Conventional E10 Gasoline 2050 (Starch Ethanol) (Future Modeled, High Volume) | 3.37 | 96300 | 33870 | 80.1 | 918 | 132946 | 0.304 | 134.7
ATB Mid | 2040 | Plug-in Hybrid Electric Vehicle (50-mile electric range) | PHEV | LDV | Midsize | Electricity; Conventional E10 Gasoline | PEV Charging Electricity, Future National Grid Mix (Future Modeled, High Volume); Conventional E10 Gasoline 2050 High Price (Starch Ethanol) (Future Modeled, High Volume) | 3.91 | 96300 | 33870 | 80.1 | 918 | 132946 | 0.311 | 134.7
ATB Mid | 2040 | Plug-in Hybrid Electric Vehicle (50-mile electric range) | PHEV | LDV | Midsize | Electricity; Conventional E10 Gasoline | PEV Charging Electricity, Future National Grid Mix (Future Modeled, High Volume); Conventional E10 Gasoline 2050 Low Price (Starch Ethanol) (Future Modeled, High Volume) | 2.94 | 96300 | 33870 | 80.1 | 918 | 132946 | 0.298 | 134.7
ATB Mid | 2040 | Plug-in Hybrid Electric Vehicle (50-mile electric range) | PHEV | LDV | Midsize | Electricity; Conventional E15 Gasoline | PEV Charging Electricity, Future National Grid Mix (Future Modeled, High Volume); Conventional Blendstock for Oxygenate Blending (Current Market), Cellulosic Biochemical Ethanol (Future Modeled, High Volume) | 3.21 | 94600 | 33870 | 80.1 | 918 | 132946 | 0.302 | 132.4
ATB Mid | 2040 | Plug-in Hybrid Electric Vehicle (50-mile electric range) | PHEV | LDV | Midsize | Electricity; Conventional E15 Gasoline | PEV Charging Electricity, Future National Grid Mix (Future Modeled, High Volume); Conventional Blendstock for Oxygenate Blending (Current Market), Cellulosic Biochemical Ethanol (Future Modeled, Low Volume) | 3.27 | 94600 | 33870 | 80.1 | 918 | 132946 | 0.302 | 132.4
ATB Mid | 2040 | Plug-in Hybrid Electric Vehicle (50-mile electric range) | PHEV | LDV | Midsize | Electricity; Conventional E15 Gasoline | PEV Charging Electricity, Future National Grid Mix (Future Modeled, High Volume); Conventional Blendstock for Oxygenate Blending (Current Market), Cellulosic Thermochemical Ethanol (Future Modeled, High Volume) | 3.2 | 94500 | 33870 | 80.1 | 918 | 132946 | 0.302 | 132.2
ATB Mid | 2040 | Plug-in Hybrid Electric Vehicle (50-mile electric range) | PHEV | LDV | Midsize | Electricity; Conventional E15 Gasoline | PEV Charging Electricity, Future National Grid Mix (Future Modeled, High Volume); Conventional Blendstock for Oxygenate Blending (Current Market), Starch Ethanol (Current Market) | 3.15 | 96300 | 33870 | 80.1 | 918 | 132946 | 0.301 | 134.8
ATB Mid | 2040 | Plug-in Hybrid Electric Vehicle (50-mile electric range) | PHEV | LDV | Midsize | Electricity; Reformulated E10 Gasoline | PEV Charging Electricity, Future National Grid Mix (Future Modeled, High Volume); Reformulated Blendstock for Oxygenate Blending (Current Market), Cellulosic Biochemical Ethanol (Future Modeled, High Volume) | 3.28 | 95500 | 33870 | 80.1 | 918 | 132946 | 0.303 | 133.7
ATB Mid | 2040 | Plug-in Hybrid Electric Vehicle (50-mile electric range) | PHEV | LDV | Midsize | Electricity; Reformulated E10 Gasoline | PEV Charging Electricity, Future National Grid Mix (Future Modeled, High Volume); Reformulated Blendstock for Oxygenate Blending (Current Market), Cellulosic Biochemical Ethanol (Future Modeled, Low Volume) | 3.32 | 95500 | 33870 | 80.1 | 918 | 132946 | 0.303 | 133.7
ATB Mid | 2040 | Plug-in Hybrid Electric Vehicle (50-mile electric range) | PHEV | LDV | Midsize | Electricity; Reformulated E10 Gasoline | PEV Charging Electricity, Future National Grid Mix (Future Modeled, High Volume); Reformulated Blendstock for Oxygenate Blending (Current Market), Cellulosic Thermochemical Ethanol (Future Modeled, High Volume) | 3.28 | 95000 | 33870 | 80.1 | 918 | 132946 | 0.303 | 133
ATB Mid | 2040 | Plug-in Hybrid Electric Vehicle (50-mile electric range) | PHEV | LDV | Midsize | Electricity; Reformulated E10 Gasoline | PEV Charging Electricity, Future National Grid Mix (Future Modeled, High Volume); Reformulated Blendstock for Oxygenate Blending (Current Market), Starch Ethanol (Current Market) | 3.24 | 96200 | 33870 | 80.1 | 918 | 132946 | 0.302 | 134.7
ATB Mid | 2040 | Plug-in Hybrid Electric Vehicle (50-mile electric range) | PHEV | LDV | Midsize | Electricity; Reformulated E15 Gasoline | PEV Charging Electricity, Future National Grid Mix (Future Modeled, High Volume); Reformulated Blendstock for Oxygenate Blending (Current Market), Cellulosic Biochemical Ethanol (Future Modeled, High Volume) | 3.31 | 95200 | 33870 | 80.1 | 918 | 132946 | 0.303 | 133.3
ATB Mid | 2040 | Plug-in Hybrid Electric Vehicle (50-mile electric range) | PHEV | LDV | Midsize | Electricity; Reformulated E15 Gasoline | PEV Charging Electricity, Future National Grid Mix (Future Modeled, High Volume); Reformulated Blendstock for Oxygenate Blending (Current Market), Cellulosic Biochemical Ethanol (Future Modeled, Low Volume) | 3.37 | 95200 | 33870 | 80.1 | 918 | 132946 | 0.304 | 133.3
ATB Mid | 2040 | Plug-in Hybrid Electric Vehicle (50-mile electric range) | PHEV | LDV | Midsize | Electricity; Reformulated E15 Gasoline | PEV Charging Electricity, Future National Grid Mix (Future Modeled, High Volume); Reformulated Blendstock for Oxygenate Blending (Current Market), Cellulosic Thermochemical Ethanol (Future Modeled, High Volume) | 3.3 | 93800 | 33870 | 80.1 | 918 | 132946 | 0.303 | 131.4
ATB Mid | 2040 | Plug-in Hybrid Electric Vehicle (50-mile electric range) | PHEV | LDV | Midsize | Electricity; Reformulated E15 Gasoline | PEV Charging Electricity, Future National Grid Mix (Future Modeled, High Volume); Reformulated Blendstock for Oxygenate Blending (Current Market), Starch Ethanol (Current Market) | 3.25 | 95700 | 33870 | 80.1 | 918 | 132946 | 0.302 | 134
ATB Mid | 2040 | Plug-in Hybrid Electric Vehicle (50-mile electric range) | PHEV | LDV | Midsize | Electricity; Conventional E10 Gasoline | PEV Charging Electricity, IN Grid Mix (Current Market); Conventional Blendstock for Oxygenate Blending (Current Market), Cellulosic Biochemical Ethanol (Future Modeled, High Volume) | 3.18 | 197000 | 33870 | 80.1 | 918 | 132946 | 0.301 | 275.4
ATB Mid | 2040 | Plug-in Hybrid Electric Vehicle (50-mile electric range) | PHEV | LDV | Midsize | Electricity; Conventional E10 Gasoline | PEV Charging Electricity, IN Grid Mix (Current Market); Conventional Blendstock for Oxygenate Blending (Current Market), Cellulosic Biochemical Ethanol (Future Modeled, Low Volume) | 3.22 | 197000 | 33870 | 80.1 | 918 | 132946 | 0.302 | 275.4
ATB Mid | 2040 | Plug-in Hybrid Electric Vehicle (50-mile electric range) | PHEV | LDV | Midsize | Electricity; Conventional E10 Gasoline | PEV Charging Electricity, IN Grid Mix (Current Market); Conventional Blendstock for Oxygenate Blending (Current Market), Cellulosic Thermochemical Ethanol (Future Modeled, High Volume) | 3.17 | 196000 | 33870 | 80.1 | 918 | 132946 | 0.301 | 274.7
ATB Mid | 2040 | Plug-in Hybrid Electric Vehicle (50-mile electric range) | PHEV | LDV | Midsize | Electricity; Conventional E10 Gasoline | PEV Charging Electricity, IN Grid Mix (Current Market); Conventional Blendstock for Oxygenate Blending (Current Market), Starch Ethanol (Current Market) | 3.13 | 197000 | 33870 | 80.1 | 918 | 132946 | 0.301 | 276.4
ATB Mid | 2040 | Plug-in Hybrid Electric Vehicle (50-mile electric range) | PHEV | LDV | Midsize | Electricity; Conventional E10 Gasoline | PEV Charging Electricity, IN Grid Mix (Current Market); Conventional E10 Gasoline 2050 (Starch Ethanol) (Future Modeled, High Volume) | 3.37 | 197000 | 33870 | 80.1 | 918 | 132946 | 0.304 | 275.6
ATB Mid | 2040 | Plug-in Hybrid Electric Vehicle (50-mile electric range) | PHEV | LDV | Midsize | Electricity; Conventional E10 Gasoline | PEV Charging Electricity, IN Grid Mix (Current Market); Conventional E10 Gasoline 2050 High Price (Starch Ethanol) (Future Modeled, High Volume) | 3.91 | 197000 | 33870 | 80.1 | 918 | 132946 | 0.311 | 275.6
ATB Mid | 2040 | Plug-in Hybrid Electric Vehicle (50-mile electric range) | PHEV | LDV | Midsize | Electricity; Conventional E10 Gasoline | PEV Charging Electricity, IN Grid Mix (Current Market); Conventional E10 Gasoline 2050 Low Price (Starch Ethanol) (Future Modeled, High Volume) | 2.94 | 197000 | 33870 | 80.1 | 918 | 132946 | 0.298 | 275.6
ATB Mid | 2040 | Plug-in Hybrid Electric Vehicle (50-mile electric range) | PHEV | LDV | Midsize | Electricity; Conventional E15 Gasoline | PEV Charging Electricity, IN Grid Mix (Current Market); Conventional Blendstock for Oxygenate Blending (Current Market), Cellulosic Biochemical Ethanol (Future Modeled, High Volume) | 3.21 | 195000 | 33870 | 80.1 | 918 | 132946 | 0.302 | 273.3
ATB Mid | 2040 | Plug-in Hybrid Electric Vehicle (50-mile electric range) | PHEV | LDV | Midsize | Electricity; Conventional E15 Gasoline | PEV Charging Electricity, IN Grid Mix (Current Market); Conventional Blendstock for Oxygenate Blending (Current Market), Cellulosic Biochemical Ethanol (Future Modeled, Low Volume) | 3.27 | 195000 | 33870 | 80.1 | 918 | 132946 | 0.302 | 273.3
ATB Mid | 2040 | Plug-in Hybrid Electric Vehicle (50-mile electric range) | PHEV | LDV | Midsize | Electricity; Conventional E15 Gasoline | PEV Charging Electricity, IN Grid Mix (Current Market); Conventional Blendstock for Oxygenate Blending (Current Market), Cellulosic Thermochemical Ethanol (Future Modeled, High Volume) | 3.2 | 195000 | 33870 | 80.1 | 918 | 132946 | 0.302 | 273.1
ATB Mid | 2040 | Plug-in Hybrid Electric Vehicle (50-mile electric range) | PHEV | LDV | Midsize | Electricity; Conventional E15 Gasoline | PEV Charging Electricity, IN Grid Mix (Current Market); Conventional Blendstock for Oxygenate Blending (Current Market), Starch Ethanol (Current Market) | 3.15 | 197000 | 33870 | 80.1 | 918 | 132946 | 0.301 | 275.7
ATB Mid | 2040 | Plug-in Hybrid Electric Vehicle (50-mile electric range) | PHEV | LDV | Midsize | Electricity; Reformulated E10 Gasoline | PEV Charging Electricity, IN Grid Mix (Current Market); Reformulated Blendstock for Oxygenate Blending (Current Market), Cellulosic Biochemical Ethanol (Future Modeled, High Volume) | 3.28 | 196000 | 33870 | 80.1 | 918 | 132946 | 0.303 | 274.5
ATB Mid | 2040 | Plug-in Hybrid Electric Vehicle (50-mile electric range) | PHEV | LDV | Midsize | Electricity; Reformulated E10 Gasoline | PEV Charging Electricity, IN Grid Mix (Current Market); Reformulated Blendstock for Oxygenate Blending (Current Market), Cellulosic Biochemical Ethanol (Future Modeled, Low Volume) | 3.32 | 196000 | 33870 | 80.1 | 918 | 132946 | 0.303 | 274.5
ATB Mid | 2040 | Plug-in Hybrid Electric Vehicle (50-mile electric range) | PHEV | LDV | Midsize | Electricity; Reformulated E10 Gasoline | PEV Charging Electricity, IN Grid Mix (Current Market); Reformulated Blendstock for Oxygenate Blending (Current Market), Cellulosic Thermochemical Ethanol (Future Modeled, High Volume) | 3.28 | 196000 | 33870 | 80.1 | 918 | 132946 | 0.303 | 273.8
ATB Mid | 2040 | Plug-in Hybrid Electric Vehicle (50-mile electric range) | PHEV | LDV | Midsize | Electricity; Reformulated E10 Gasoline | PEV Charging Electricity, IN Grid Mix (Current Market); Reformulated Blendstock for Oxygenate Blending (Current Market), Starch Ethanol (Current Market) | 3.24 | 197000 | 33870 | 80.1 | 918 | 132946 | 0.302 | 275.6
ATB Mid | 2040 | Plug-in Hybrid Electric Vehicle (50-mile electric range) | PHEV | LDV | Midsize | Electricity; Reformulated E15 Gasoline | PEV Charging Electricity, IN Grid Mix (Current Market); Reformulated Blendstock for Oxygenate Blending (Current Market), Cellulosic Biochemical Ethanol (Future Modeled, High Volume) | 3.31 | 196000 | 33870 | 80.1 | 918 | 132946 | 0.303 | 274.1
ATB Mid | 2040 | Plug-in Hybrid Electric Vehicle (50-mile electric range) | PHEV | LDV | Midsize | Electricity; Reformulated E15 Gasoline | PEV Charging Electricity, IN Grid Mix (Current Market); Reformulated Blendstock for Oxygenate Blending (Current Market), Cellulosic Biochemical Ethanol (Future Modeled, Low Volume) | 3.37 | 196000 | 33870 | 80.1 | 918 | 132946 | 0.304 | 274.1
ATB Mid | 2040 | Plug-in Hybrid Electric Vehicle (50-mile electric range) | PHEV | LDV | Midsize | Electricity; Reformulated E15 Gasoline | PEV Charging Electricity, IN Grid Mix (Current Market); Reformulated Blendstock for Oxygenate Blending (Current Market), Cellulosic Thermochemical Ethanol (Future Modeled, High Volume) | 3.3 | 194000 | 33870 | 80.1 | 918 | 132946 | 0.303 | 272.2
ATB Mid | 2040 | Plug-in Hybrid Electric Vehicle (50-mile electric range) | PHEV | LDV | Midsize | Electricity; Reformulated E15 Gasoline | PEV Charging Electricity, IN Grid Mix (Current Market); Reformulated Blendstock for Oxygenate Blending (Current Market), Starch Ethanol (Current Market) | 3.25 | 196000 | 33870 | 80.1 | 918 | 132946 | 0.302 | 274.9
ATB Mid | 2040 | Plug-in Hybrid Electric Vehicle (50-mile electric range) | PHEV | LDV | Midsize | Electricity; Conventional E10 Gasoline | PEV Charging Electricity, National Grid Mix (Current Market); Conventional Blendstock for Oxygenate Blending (Current Market), Cellulosic Biochemical Ethanol (Future Modeled, High Volume) | 3.4 | 124000 | 33870 | 80.1 | 918 | 132946 | 0.304 | 173.7
ATB Mid | 2040 | Plug-in Hybrid Electric Vehicle (50-mile electric range) | PHEV | LDV | Midsize | Electricity; Conventional E10 Gasoline | PEV Charging Electricity, National Grid Mix (Current Market); Conventional Blendstock for Oxygenate Blending (Current Market), Cellulosic Biochemical Ethanol (Future Modeled, Low Volume) | 3.43 | 124000 | 33870 | 80.1 | 918 | 132946 | 0.305 | 173.7
ATB Mid | 2040 | Plug-in Hybrid Electric Vehicle (50-mile electric range) | PHEV | LDV | Midsize | Electricity; Conventional E10 Gasoline | PEV Charging Electricity, National Grid Mix (Current Market); Conventional Blendstock for Oxygenate Blending (Current Market), Cellulosic Thermochemical Ethanol (Future Modeled, High Volume) | 3.39 | 124000 | 33870 | 80.1 | 918 | 132946 | 0.304 | 173
ATB Mid | 2040 | Plug-in Hybrid Electric Vehicle (50-mile electric range) | PHEV | LDV | Midsize | Electricity; Conventional E10 Gasoline | PEV Charging Electricity, National Grid Mix (Current Market); Conventional Blendstock for Oxygenate Blending (Current Market), Starch Ethanol (Current Market) | 3.35 | 125000 | 33870 | 80.1 | 918 | 132946 | 0.304 | 174.7
ATB Mid | 2040 | Plug-in Hybrid Electric Vehicle (50-mile electric range) | PHEV | LDV | Midsize | Electricity; Conventional E10 Gasoline | PEV Charging Electricity, National Grid Mix (Current Market); Conventional E10 Gasoline 2050 (Starch Ethanol) (Future Modeled, High Volume) | 3.59 | 124000 | 33870 | 80.1 | 918 | 132946 | 0.306 | 173.9
ATB Mid | 2040 | Plug-in Hybrid Electric Vehicle (50-mile electric range) | PHEV | LDV | Midsize | Electricity; Conventional E10 Gasoline | PEV Charging Electricity, National Grid Mix (Current Market); Conventional E10 Gasoline 2050 High Price (Starch Ethanol) (Future Modeled, High Volume) | 4.13 | 124000 | 33870 | 80.1 | 918 | 132946 | 0.313 | 173.9
ATB Mid | 2040 | Plug-in Hybrid Electric Vehicle (50-mile electric range) | PHEV | LDV | Midsize | Electricity; Conventional E10 Gasoline | PEV Charging Electricity, National Grid Mix (Current Market); Conventional E10 Gasoline 2050 Low Price (Starch Ethanol) (Future Modeled, High Volume) | 3.16 | 124000 | 33870 | 80.1 | 918 | 132946 | 0.301 | 173.9
ATB Mid | 2040 | Plug-in Hybrid Electric Vehicle (50-mile electric range) | PHEV | LDV | Midsize | Electricity; Conventional E15 Gasoline | PEV Charging Electricity, National Grid Mix (Current Market); Conventional Blendstock for Oxygenate Blending (Current Market), Cellulosic Biochemical Ethanol (Future Modeled, High Volume) | 3.43 | 123000 | 33870 | 80.1 | 918 | 132946 | 0.305 | 171.5
ATB Mid | 2040 | Plug-in Hybrid Electric Vehicle (50-mile electric range) | PHEV | LDV | Midsize | Electricity; Conventional E15 Gasoline | PEV Charging Electricity, National Grid Mix (Current Market); Conventional Blendstock for Oxygenate Blending (Current Market), Cellulosic Biochemical Ethanol (Future Modeled, Low Volume) | 3.49 | 123000 | 33870 | 80.1 | 918 | 132946 | 0.305 | 171.5
ATB Mid | 2040 | Plug-in Hybrid Electric Vehicle (50-mile electric range) | PHEV | LDV | Midsize | Electricity; Conventional E15 Gasoline | PEV Charging Electricity, National Grid Mix (Current Market); Conventional Blendstock for Oxygenate Blending (Current Market), Cellulosic Thermochemical Ethanol (Future Modeled, High Volume) | 3.42 | 122000 | 33870 | 80.1 | 918 | 132946 | 0.304 | 171.4
ATB Mid | 2040 | Plug-in Hybrid Electric Vehicle (50-mile electric range) | PHEV | LDV | Midsize | Electricity; Conventional E15 Gasoline | PEV Charging Electricity, National Grid Mix (Current Market); Conventional Blendstock for Oxygenate Blending (Current Market), Starch Ethanol (Current Market) | 3.37 | 124000 | 33870 | 80.1 | 918 | 132946 | 0.304 | 174
ATB Mid | 2040 | Plug-in Hybrid Electric Vehicle (50-mile electric range) | PHEV | LDV | Midsize | Electricity; Reformulated E10 Gasoline | PEV Charging Electricity, National Grid Mix (Current Market); Reformulated Blendstock for Oxygenate Blending (Current Market), Cellulosic Biochemical Ethanol (Future Modeled, High Volume) | 3.5 | 123000 | 33870 | 80.1 | 918 | 132946 | 0.305 | 172.8
ATB Mid | 2040 | Plug-in Hybrid Electric Vehicle (50-mile electric range) | PHEV | LDV | Midsize | Electricity; Reformulated E10 Gasoline | PEV Charging Electricity, National Grid Mix (Current Market); Reformulated Blendstock for Oxygenate Blending (Current Market), Cellulosic Biochemical Ethanol (Future Modeled, Low Volume) | 3.54 | 123000 | 33870 | 80.1 | 918 | 132946 | 0.306 | 172.8
ATB Mid | 2040 | Plug-in Hybrid Electric Vehicle (50-mile electric range) | PHEV | LDV | Midsize | Electricity; Reformulated E10 Gasoline | PEV Charging Electricity, National Grid Mix (Current Market); Reformulated Blendstock for Oxygenate Blending (Current Market), Cellulosic Thermochemical Ethanol (Future Modeled, High Volume) | 3.49 | 123000 | 33870 | 80.1 | 918 | 132946 | 0.305 | 172.1
ATB Mid | 2040 | Plug-in Hybrid Electric Vehicle (50-mile electric range) | PHEV | LDV | Midsize | Electricity; Reformulated E10 Gasoline | PEV Charging Electricity, National Grid Mix (Current Market); Reformulated Blendstock for Oxygenate Blending (Current Market), Starch Ethanol (Current Market) | 3.46 | 124000 | 33870 | 80.1 | 918 | 132946 | 0.305 | 173.8
ATB Mid | 2040 | Plug-in Hybrid Electric Vehicle (50-mile electric range) | PHEV | LDV | Midsize | Electricity; Reformulated E15 Gasoline | PEV Charging Electricity, National Grid Mix (Current Market); Reformulated Blendstock for Oxygenate Blending (Current Market), Cellulosic Biochemical Ethanol (Future Modeled, High Volume) | 3.53 | 123000 | 33870 | 80.1 | 918 | 132946 | 0.306 | 172.4
ATB Mid | 2040 | Plug-in Hybrid Electric Vehicle (50-mile electric range) | PHEV | LDV | Midsize | Electricity; Reformulated E15 Gasoline | PEV Charging Electricity, National Grid Mix (Current Market); Reformulated Blendstock for Oxygenate Blending (Current Market), Cellulosic Biochemical Ethanol (Future Modeled, Low Volume) | 3.59 | 123000 | 33870 | 80.1 | 918 | 132946 | 0.306 | 172.4
ATB Mid | 2040 | Plug-in Hybrid Electric Vehicle (50-mile electric range) | PHEV | LDV | Midsize | Electricity; Reformulated E15 Gasoline | PEV Charging Electricity, National Grid Mix (Current Market); Reformulated Blendstock for Oxygenate Blending (Current Market), Cellulosic Thermochemical Ethanol (Future Modeled, High Volume) | 3.52 | 122000 | 33870 | 80.1 | 918 | 132946 | 0.306 | 170.5
ATB Mid | 2040 | Plug-in Hybrid Electric Vehicle (50-mile electric range) | PHEV | LDV | Midsize | Electricity; Reformulated E15 Gasoline | PEV Charging Electricity, National Grid Mix (Current Market); Reformulated Blendstock for Oxygenate Blending (Current Market), Starch Ethanol (Current Market) | 3.47 | 124000 | 33870 | 80.1 | 918 | 132946 | 0.305 | 173.2
ATB Mid | 2045 | Plug-in Hybrid Electric Vehicle (50-mile electric range) | PHEV | LDV | Midsize | Electricity; Conventional E10 Gasoline | DCFC Charging Electricity, National Grid Mix (Current Market); Conventional Blendstock for Oxygenate Blending (Current Market), Cellulosic Biochemical Ethanol (Future Modeled, High Volume) | 6.91 | 124000 | 32960 | 83.7 | 918 | 132946 | 0.337 | 166.2
ATB Mid | 2045 | Plug-in Hybrid Electric Vehicle (50-mile electric range) | PHEV | LDV | Midsize | Electricity; Conventional E10 Gasoline | DCFC Charging Electricity, National Grid Mix (Current Market); Conventional Blendstock for Oxygenate Blending (Current Market), Cellulosic Biochemical Ethanol (Future Modeled, Low Volume) | 6.95 | 124000 | 32960 | 83.7 | 918 | 132946 | 0.338 | 166.2
ATB Mid | 2045 | Plug-in Hybrid Electric Vehicle (50-mile electric range) | PHEV | LDV | Midsize | Electricity; Conventional E10 Gasoline | DCFC Charging Electricity, National Grid Mix (Current Market); Conventional Blendstock for Oxygenate Blending (Current Market), Cellulosic Thermochemical Ethanol (Future Modeled, High Volume) | 6.9 | 124000 | 32960 | 83.7 | 918 | 132946 | 0.337 | 165.6
ATB Mid | 2045 | Plug-in Hybrid Electric Vehicle (50-mile electric range) | PHEV | LDV | Midsize | Electricity; Conventional E10 Gasoline | DCFC Charging Electricity, National Grid Mix (Current Market); Conventional Blendstock for Oxygenate Blending (Current Market), Starch Ethanol (Current Market) | 6.87 | 125000 | 32960 | 83.7 | 918 | 132946 | 0.337 | 167.2
ATB Mid | 2045 | Plug-in Hybrid Electric Vehicle (50-mile electric range) | PHEV | LDV | Midsize | Electricity; Conventional E10 Gasoline | DCFC Charging Electricity, National Grid Mix (Current Market); Conventional E10 Gasoline 2050 (Starch Ethanol) (Future Modeled, High Volume) | 7.1 | 124000 | 32960 | 83.7 | 918 | 132946 | 0.34 | 166.4
ATB Mid | 2045 | Plug-in Hybrid Electric Vehicle (50-mile electric range) | PHEV | LDV | Midsize | Electricity; Conventional E10 Gasoline | DCFC Charging Electricity, National Grid Mix (Current Market); Conventional E10 Gasoline 2050 High Price (Starch Ethanol) (Future Modeled, High Volume) | 7.64 | 124000 | 32960 | 83.7 | 918 | 132946 | 0.346 | 166.4
ATB Mid | 2045 | Plug-in Hybrid Electric Vehicle (50-mile electric range) | PHEV | LDV | Midsize | Electricity; Conventional E10 Gasoline | DCFC Charging Electricity, National Grid Mix (Current Market); Conventional E10 Gasoline 2050 Low Price (Starch Ethanol) (Future Modeled, High Volume) | 6.68 | 124000 | 32960 | 83.7 | 918 | 132946 | 0.335 | 166.4
ATB Mid | 2045 | Plug-in Hybrid Electric Vehicle (50-mile electric range) | PHEV | LDV | Midsize | Electricity; Conventional E15 Gasoline | DCFC Charging Electricity, National Grid Mix (Current Market); Conventional Blendstock for Oxygenate Blending (Current Market), Cellulosic Biochemical Ethanol (Future Modeled, High Volume) | 6.94 | 123000 | 32960 | 83.7 | 918 | 132946 | 0.338 | 164.2
ATB Mid | 2045 | Plug-in Hybrid Electric Vehicle (50-mile electric range) | PHEV | LDV | Midsize | Electricity; Conventional E15 Gasoline | DCFC Charging Electricity, National Grid Mix (Current Market); Conventional Blendstock for Oxygenate Blending (Current Market), Cellulosic Biochemical Ethanol (Future Modeled, Low Volume) | 7 | 123000 | 32960 | 83.7 | 918 | 132946 | 0.338 | 164.2
ATB Mid | 2045 | Plug-in Hybrid Electric Vehicle (50-mile electric range) | PHEV | LDV | Midsize | Electricity; Conventional E15 Gasoline | DCFC Charging Electricity, National Grid Mix (Current Market); Conventional Blendstock for Oxygenate Blending (Current Market), Cellulosic Thermochemical Ethanol (Future Modeled, High Volume) | 6.93 | 123000 | 32960 | 83.7 | 918 | 132946 | 0.338 | 164
ATB Mid | 2045 | Plug-in Hybrid Electric Vehicle (50-mile electric range) | PHEV | LDV | Midsize | Electricity; Conventional E15 Gasoline | DCFC Charging Electricity, National Grid Mix (Current Market); Conventional Blendstock for Oxygenate Blending (Current Market), Starch Ethanol (Current Market) | 6.88 | 124000 | 32960 | 83.7 | 918 | 132946 | 0.337 | 166.5
ATB Mid | 2045 | Plug-in Hybrid Electric Vehicle (50-mile electric range) | PHEV | LDV | Midsize | Electricity; Reformulated E10 Gasoline | DCFC Charging Electricity, National Grid Mix (Current Market); Reformulated Blendstock for Oxygenate Blending (Current Market), Cellulosic Biochemical Ethanol (Future Modeled, High Volume) | 7.01 | 124000 | 32960 | 83.7 | 918 | 132946 | 0.339 | 165.4
ATB Mid | 2045 | Plug-in Hybrid Electric Vehicle (50-mile electric range) | PHEV | LDV | Midsize | Electricity; Reformulated E10 Gasoline | DCFC Charging Electricity, National Grid Mix (Current Market); Reformulated Blendstock for Oxygenate Blending (Current Market), Cellulosic Biochemical Ethanol (Future Modeled, Low Volume) | 7.05 | 124000 | 32960 | 83.7 | 918 | 132946 | 0.339 | 165.4
ATB Mid | 2045 | Plug-in Hybrid Electric Vehicle (50-mile electric range) | PHEV | LDV | Midsize | Electricity; Reformulated E10 Gasoline | DCFC Charging Electricity, National Grid Mix (Current Market); Reformulated Blendstock for Oxygenate Blending (Current Market), Cellulosic Thermochemical Ethanol (Future Modeled, High Volume) | 7.01 | 123000 | 32960 | 83.7 | 918 | 132946 | 0.338 | 164.7
ATB Mid | 2045 | Plug-in Hybrid Electric Vehicle (50-mile electric range) | PHEV | LDV | Midsize | Electricity; Reformulated E10 Gasoline | DCFC Charging Electricity, National Grid Mix (Current Market); Reformulated Blendstock for Oxygenate Blending (Current Market), Starch Ethanol (Current Market) | 6.97 | 124000 | 32960 | 83.7 | 918 | 132946 | 0.338 | 166.4
ATB Mid | 2045 | Plug-in Hybrid Electric Vehicle (50-mile electric range) | PHEV | LDV | Midsize | Electricity; Reformulated E15 Gasoline | DCFC Charging Electricity, National Grid Mix (Current Market); Reformulated Blendstock for Oxygenate Blending (Current Market), Cellulosic Biochemical Ethanol (Future Modeled, High Volume) | 7.04 | 123000 | 32960 | 83.7 | 918 | 132946 | 0.339 | 165
ATB Mid | 2045 | Plug-in Hybrid Electric Vehicle (50-mile electric range) | PHEV | LDV | Midsize | Electricity; Reformulated E15 Gasoline | DCFC Charging Electricity, National Grid Mix (Current Market); Reformulated Blendstock for Oxygenate Blending (Current Market), Cellulosic Biochemical Ethanol (Future Modeled, Low Volume) | 7.1 | 123000 | 32960 | 83.7 | 918 | 132946 | 0.34 | 165
ATB Mid | 2045 | Plug-in Hybrid Electric Vehicle (50-mile electric range) | PHEV | LDV | Midsize | Electricity; Reformulated E15 Gasoline | DCFC Charging Electricity, National Grid Mix (Current Market); Reformulated Blendstock for Oxygenate Blending (Current Market), Cellulosic Thermochemical Ethanol (Future Modeled, High Volume) | 7.03 | 122000 | 32960 | 83.7 | 918 | 132946 | 0.339 | 163.2
ATB Mid | 2045 | Plug-in Hybrid Electric Vehicle (50-mile electric range) | PHEV | LDV | Midsize | Electricity; Reformulated E15 Gasoline | DCFC Charging Electricity, National Grid Mix (Current Market); Reformulated Blendstock for Oxygenate Blending (Current Market), Starch Ethanol (Current Market) | 6.98 | 124000 | 32960 | 83.7 | 918 | 132946 | 0.338 | 165.7
ATB Mid | 2045 | Plug-in Hybrid Electric Vehicle (50-mile electric range) | PHEV | LDV | Midsize | Electricity; Conventional E10 Gasoline | PEV Charging Electricity High Cost, National Grid Mix (Current Market); Conventional Blendstock for Oxygenate Blending (Current Market), Cellulosic Biochemical Ethanol (Future Modeled, High Volume) | 3.84 | 124000 | 32960 | 83.7 | 918 | 132946 | 0.301 | 166.2
ATB Mid | 2045 | Plug-in Hybrid Electric Vehicle (50-mile electric range) | PHEV | LDV | Midsize | Electricity; Conventional E10 Gasoline | PEV Charging Electricity High Cost, National Grid Mix (Current Market); Conventional Blendstock for Oxygenate Blending (Current Market), Cellulosic Biochemical Ethanol (Future Modeled, Low Volume) | 3.87 | 124000 | 32960 | 83.7 | 918 | 132946 | 0.301 | 166.2
ATB Mid | 2045 | Plug-in Hybrid Electric Vehicle (50-mile electric range) | PHEV | LDV | Midsize | Electricity; Conventional E10 Gasoline | PEV Charging Electricity High Cost, National Grid Mix (Current Market); Conventional Blendstock for Oxygenate Blending (Current Market), Cellulosic Thermochemical Ethanol (Future Modeled, High Volume) | 3.83 | 124000 | 32960 | 83.7 | 918 | 132946 | 0.301 | 165.6
ATB Mid | 2045 | Plug-in Hybrid Electric Vehicle (50-mile electric range) | PHEV | LDV | Midsize | Electricity; Conventional E10 Gasoline | PEV Charging Electricity High Cost, National Grid Mix (Current Market); Conventional Blendstock for Oxygenate Blending (Current Market), Starch Ethanol (Current Market) | 3.79 | 125000 | 32960 | 83.7 | 918 | 132946 | 0.3 | 167.2
ATB Mid | 2045 | Plug-in Hybrid Electric Vehicle (50-mile electric range) | PHEV | LDV | Midsize | Electricity; Conventional E10 Gasoline | PEV Charging Electricity High Cost, National Grid Mix (Current Market); Conventional E10 Gasoline 2050 (Starch Ethanol) (Future Modeled, High Volume) | 4.03 | 124000 | 32960 | 83.7 | 918 | 132946 | 0.303 | 166.4
ATB Mid | 2045 | Plug-in Hybrid Electric Vehicle (50-mile electric range) | PHEV | LDV | Midsize | Electricity; Conventional E10 Gasoline | PEV Charging Electricity High Cost, National Grid Mix (Current Market); Conventional E10 Gasoline 2050 High Price (Starch Ethanol) (Future Modeled, High Volume) | 4.57 | 124000 | 32960 | 83.7 | 918 | 132946 | 0.309 | 166.4
ATB Mid | 2045 | Plug-in Hybrid Electric Vehicle (50-mile electric range) | PHEV | LDV | Midsize | Electricity; Conventional E10 Gasoline | PEV Charging Electricity High Cost, National Grid Mix (Current Market); Conventional E10 Gasoline 2050 Low Price (Starch Ethanol) (Future Modeled, High Volume) | 3.61 | 124000 | 32960 | 83.7 | 918 | 132946 | 0.298 | 166.4
ATB Mid | 2045 | Plug-in Hybrid Electric Vehicle (50-mile electric range) | PHEV | LDV | Midsize | Electricity; Conventional E15 Gasoline | PEV Charging Electricity High Cost, National Grid Mix (Current Market); Conventional Blendstock for Oxygenate Blending (Current Market), Cellulosic Biochemical Ethanol (Future Modeled, High Volume) | 3.87 | 123000 | 32960 | 83.7 | 918 | 132946 | 0.301 | 164.2
ATB Mid | 2045 | Plug-in Hybrid Electric Vehicle (50-mile electric range) | PHEV | LDV | Midsize | Electricity; Conventional E15 Gasoline | PEV Charging Electricity High Cost, National Grid Mix (Current Market); Conventional Blendstock for Oxygenate Blending (Current Market), Cellulosic Biochemical Ethanol (Future Modeled, Low Volume) | 3.93 | 123000 | 32960 | 83.7 | 918 | 132946 | 0.302 | 164.2
ATB Mid | 2045 | Plug-in Hybrid Electric Vehicle (50-mile electric range) | PHEV | LDV | Midsize | Electricity; Conventional E15 Gasoline | PEV Charging Electricity High Cost, National Grid Mix (Current Market); Conventional Blendstock for Oxygenate Blending (Current Market), Cellulosic Thermochemical Ethanol (Future Modeled, High Volume) | 3.86 | 123000 | 32960 | 83.7 | 918 | 132946 | 0.301 | 164
ATB Mid | 2045 | Plug-in Hybrid Electric Vehicle (50-mile electric range) | PHEV | LDV | Midsize | Electricity; Conventional E15 Gasoline | PEV Charging Electricity High Cost, National Grid Mix (Current Market); Conventional Blendstock for Oxygenate Blending (Current Market), Starch Ethanol (Current Market) | 3.81 | 124000 | 32960 | 83.7 | 918 | 132946 | 0.3 | 166.5
ATB Mid | 2045 | Plug-in Hybrid Electric Vehicle (50-mile electric range) | PHEV | LDV | Midsize | Electricity; Reformulated E10 Gasoline | PEV Charging Electricity High Cost, National Grid Mix (Current Market); Reformulated Blendstock for Oxygenate Blending (Current Market), Cellulosic Biochemical Ethanol (Future Modeled, High Volume) | 3.94 | 124000 | 32960 | 83.7 | 918 | 132946 | 0.302 | 165.4
ATB Mid | 2045 | Plug-in Hybrid Electric Vehicle (50-mile electric range) | PHEV | LDV | Midsize | Electricity; Reformulated E10 Gasoline | PEV Charging Electricity High Cost, National Grid Mix (Current Market); Reformulated Blendstock for Oxygenate Blending (Current Market), Cellulosic Biochemical Ethanol (Future Modeled, Low Volume) | 3.98 | 124000 | 32960 | 83.7 | 918 | 132946 | 0.302 | 165.4
ATB Mid | 2045 | Plug-in Hybrid Electric Vehicle (50-mile electric range) | PHEV | LDV | Midsize | Electricity; Reformulated E10 Gasoline | PEV Charging Electricity High Cost, National Grid Mix (Current Market); Reformulated Blendstock for Oxygenate Blending (Current Market), Cellulosic Thermochemical Ethanol (Future Modeled, High Volume) | 3.93 | 123000 | 32960 | 83.7 | 918 | 132946 | 0.302 | 164.7
ATB Mid | 2045 | Plug-in Hybrid Electric Vehicle (50-mile electric range) | PHEV | LDV | Midsize | Electricity; Reformulated E10 Gasoline | PEV Charging Electricity High Cost, National Grid Mix (Current Market); Reformulated Blendstock for Oxygenate Blending (Current Market), Starch Ethanol (Current Market) | 3.9 | 124000 | 32960 | 83.7 | 918 | 132946 | 0.301 | 166.4
ATB Mid | 2045 | Plug-in Hybrid Electric Vehicle (50-mile electric range) | PHEV | LDV | Midsize | Electricity; Reformulated E15 Gasoline | PEV Charging Electricity High Cost, National Grid Mix (Current Market); Reformulated Blendstock for Oxygenate Blending (Current Market), Cellulosic Biochemical Ethanol (Future Modeled, High Volume) | 3.97 | 123000 | 32960 | 83.7 | 918 | 132946 | 0.302 | 165
ATB Mid | 2045 | Plug-in Hybrid Electric Vehicle (50-mile electric range) | PHEV | LDV | Midsize | Electricity; Reformulated E15 Gasoline | PEV Charging Electricity High Cost, National Grid Mix (Current Market); Reformulated Blendstock for Oxygenate Blending (Current Market), Cellulosic Biochemical Ethanol (Future Modeled, Low Volume) | 4.02 | 123000 | 32960 | 83.7 | 918 | 132946 | 0.303 | 165
ATB Mid | 2045 | Plug-in Hybrid Electric Vehicle (50-mile electric range) | PHEV | LDV | Midsize | Electricity; Reformulated E15 Gasoline | PEV Charging Electricity High Cost, National Grid Mix (Current Market); Reformulated Blendstock for Oxygenate Blending (Current Market), Cellulosic Thermochemical Ethanol (Future Modeled, High Volume) | 3.96 | 122000 | 32960 | 83.7 | 918 | 132946 | 0.302 | 163.2
ATB Mid | 2045 | Plug-in Hybrid Electric Vehicle (50-mile electric range) | PHEV | LDV | Midsize | Electricity; Reformulated E15 Gasoline | PEV Charging Electricity High Cost, National Grid Mix (Current Market); Reformulated Blendstock for Oxygenate Blending (Current Market), Starch Ethanol (Current Market) | 3.91 | 124000 | 32960 | 83.7 | 918 | 132946 | 0.301 | 165.7
ATB Mid | 2045 | Plug-in Hybrid Electric Vehicle (50-mile electric range) | PHEV | LDV | Midsize | Electricity; Conventional E10 Gasoline | PEV Charging Electricity, CA Grid Mix (Current Market); Conventional Blendstock for Oxygenate Blending (Current Market), Cellulosic Biochemical Ethanol (Future Modeled, High Volume) | 4.28 | 85800 | 32960 | 83.7 | 918 | 132946 | 0.306 | 114.8
ATB Mid | 2045 | Plug-in Hybrid Electric Vehicle (50-mile electric range) | PHEV | LDV | Midsize | Electricity; Conventional E10 Gasoline | PEV Charging Electricity, CA Grid Mix (Current Market); Conventional Blendstock for Oxygenate Blending (Current Market), Cellulosic Biochemical Ethanol (Future Modeled, Low Volume) | 4.31 | 85800 | 32960 | 83.7 | 918 | 132946 | 0.306 | 114.8
ATB Mid | 2045 | Plug-in Hybrid Electric Vehicle (50-mile electric range) | PHEV | LDV | Midsize | Electricity; Conventional E10 Gasoline | PEV Charging Electricity, CA Grid Mix (Current Market); Conventional Blendstock for Oxygenate Blending (Current Market), Cellulosic Thermochemical Ethanol (Future Modeled, High Volume) | 4.27 | 85300 | 32960 | 83.7 | 918 | 132946 | 0.306 | 114.2
ATB Mid | 2045 | Plug-in Hybrid Electric Vehicle (50-mile electric range) | PHEV | LDV | Midsize | Electricity; Conventional E10 Gasoline | PEV Charging Electricity, CA Grid Mix (Current Market); Conventional Blendstock for Oxygenate Blending (Current Market), Starch Ethanol (Current Market) | 4.23 | 86500 | 32960 | 83.7 | 918 | 132946 | 0.305 | 115.8
ATB Mid | 2045 | Plug-in Hybrid Electric Vehicle (50-mile electric range) | PHEV | LDV | Midsize | Electricity; Conventional E10 Gasoline | PEV Charging Electricity, CA Grid Mix (Current Market); Conventional E10 Gasoline 2050 (Starch Ethanol) (Future Modeled, High Volume) | 4.47 | 85900 | 32960 | 83.7 | 918 | 132946 | 0.308 | 115
ATB Mid | 2045 | Plug-in Hybrid Electric Vehicle (50-mile electric range) | PHEV | LDV | Midsize | Electricity; Conventional E10 Gasoline | PEV Charging Electricity, CA Grid Mix (Current Market); Conventional E10 Gasoline 2050 High Price (Starch Ethanol) (Future Modeled, High Volume) | 5.01 | 85900 | 32960 | 83.7 | 918 | 132946 | 0.315 | 115
ATB Mid | 2045 | Plug-in Hybrid Electric Vehicle (50-mile electric range) | PHEV | LDV | Midsize | Electricity; Conventional E10 Gasoline | PEV Charging Electricity, CA Grid Mix (Current Market); Conventional E10 Gasoline 2050 Low Price (Starch Ethanol) (Future Modeled, High Volume) | 4.04 | 85900 | 32960 | 83.7 | 918 | 132946 | 0.303 | 115
ATB Mid | 2045 | Plug-in Hybrid Electric Vehicle (50-mile electric range) | PHEV | LDV | Midsize | Electricity; Conventional E15 Gasoline | PEV Charging Electricity, CA Grid Mix (Current Market); Conventional Blendstock for Oxygenate Blending (Current Market), Cellulosic Biochemical Ethanol (Future Modeled, High Volume) | 4.31 | 84200 | 32960 | 83.7 | 918 | 132946 | 0.306 | 112.8
ATB Mid | 2045 | Plug-in Hybrid Electric Vehicle (50-mile electric range) | PHEV | LDV | Midsize | Electricity; Conventional E15 Gasoline | PEV Charging Electricity, CA Grid Mix (Current Market); Conventional Blendstock for Oxygenate Blending (Current Market), Cellulosic Biochemical Ethanol (Future Modeled, Low Volume) | 4.37 | 84200 | 32960 | 83.7 | 918 | 132946 | 0.307 | 112.8
ATB Mid | 2045 | Plug-in Hybrid Electric Vehicle (50-mile electric range) | PHEV | LDV | Midsize | Electricity; Conventional E15 Gasoline | PEV Charging Electricity, CA Grid Mix (Current Market); Conventional Blendstock for Oxygenate Blending (Current Market), Cellulosic Thermochemical Ethanol (Future Modeled, High Volume) | 4.3 | 84100 | 32960 | 83.7 | 918 | 132946 | 0.306 | 112.6
ATB Mid | 2045 | Plug-in Hybrid Electric Vehicle (50-mile electric range) | PHEV | LDV | Midsize | Electricity; Conventional E15 Gasoline | PEV Charging Electricity, CA Grid Mix (Current Market); Conventional Blendstock for Oxygenate Blending (Current Market), Starch Ethanol (Current Market) | 4.25 | 86000 | 32960 | 83.7 | 918 | 132946 | 0.306 | 115.1
ATB Mid | 2045 | Plug-in Hybrid Electric Vehicle (50-mile electric range) | PHEV | LDV | Midsize | Electricity; Reformulated E10 Gasoline | PEV Charging Electricity, CA Grid Mix (Current Market); Reformulated Blendstock for Oxygenate Blending (Current Market), Cellulosic Biochemical Ethanol (Future Modeled, High Volume) | 4.38 | 85100 | 32960 | 83.7 | 918 | 132946 | 0.307 | 114
ATB Mid | 2045 | Plug-in Hybrid Electric Vehicle (50-mile electric range) | PHEV | LDV | Midsize | Electricity; Reformulated E10 Gasoline | PEV Charging Electricity, CA Grid Mix (Current Market); Reformulated Blendstock for Oxygenate Blending (Current Market), Cellulosic Biochemical Ethanol (Future Modeled, Low Volume) | 4.41 | 85100 | 32960 | 83.7 | 918 | 132946 | 0.308 | 114
ATB Mid | 2045 | Plug-in Hybrid Electric Vehicle (50-mile electric range) | PHEV | LDV | Midsize | Electricity; Reformulated E10 Gasoline | PEV Charging Electricity, CA Grid Mix (Current Market); Reformulated Blendstock for Oxygenate Blending (Current Market), Cellulosic Thermochemical Ethanol (Future Modeled, High Volume) | 4.37 | 84600 | 32960 | 83.7 | 918 | 132946 | 0.307 | 113.3
ATB Mid | 2045 | Plug-in Hybrid Electric Vehicle (50-mile electric range) | PHEV | LDV | Midsize | Electricity; Reformulated E10 Gasoline | PEV Charging Electricity, CA Grid Mix (Current Market); Reformulated Blendstock for Oxygenate Blending (Current Market), Starch Ethanol (Current Market) | 4.34 | 85900 | 32960 | 83.7 | 918 | 132946 | 0.307 | 114.9
ATB Mid | 2045 | Plug-in Hybrid Electric Vehicle (50-mile electric range) | PHEV | LDV | Midsize | Electricity; Reformulated E15 Gasoline | PEV Charging Electricity, CA Grid Mix (Current Market); Reformulated Blendstock for Oxygenate Blending (Current Market), Cellulosic Biochemical Ethanol (Future Modeled, High Volume) | 4.41 | 84900 | 32960 | 83.7 | 918 | 132946 | 0.307 | 113.6
ATB Mid | 2045 | Plug-in Hybrid Electric Vehicle (50-mile electric range) | PHEV | LDV | Midsize | Electricity; Reformulated E15 Gasoline | PEV Charging Electricity, CA Grid Mix (Current Market); Reformulated Blendstock for Oxygenate Blending (Current Market), Cellulosic Biochemical Ethanol (Future Modeled, Low Volume) | 4.46 | 84900 | 32960 | 83.7 | 918 | 132946 | 0.308 | 113.6
ATB Mid | 2045 | Plug-in Hybrid Electric Vehicle (50-mile electric range) | PHEV | LDV | Midsize | Electricity; Reformulated E15 Gasoline | PEV Charging Electricity, CA Grid Mix (Current Market); Reformulated Blendstock for Oxygenate Blending (Current Market), Cellulosic Thermochemical Ethanol (Future Modeled, High Volume) | 4.4 | 83500 | 32960 | 83.7 | 918 | 132946 | 0.307 | 111.8
ATB Mid | 2045 | Plug-in Hybrid Electric Vehicle (50-mile electric range) | PHEV | LDV | Midsize | Electricity; Reformulated E15 Gasoline | PEV Charging Electricity, CA Grid Mix (Current Market); Reformulated Blendstock for Oxygenate Blending (Current Market), Starch Ethanol (Current Market) | 4.34 | 85400 | 32960 | 83.7 | 918 | 132946 | 0.307 | 114.3
ATB Mid | 2045 | Plug-in Hybrid Electric Vehicle (50-mile electric range) | PHEV | LDV | Midsize | Electricity; Conventional E10 Gasoline | PEV Charging Electricity, Future High RE Penetration Grid Mix (Future Modeled, High Volume); Conventional Blendstock for Oxygenate Blending (Current Market), Cellulosic Biochemical Ethanol (Future Modeled, High Volume) | 3.4 | 61700 | 32960 | 83.7 | 918 | 132946 | 0.295 | 82.6
ATB Mid | 2045 | Plug-in Hybrid Electric Vehicle (50-mile electric range) | PHEV | LDV | Midsize | Electricity; Conventional E10 Gasoline | PEV Charging Electricity, Future High RE Penetration Grid Mix (Future Modeled, High Volume); Conventional Blendstock for Oxygenate Blending (Current Market), Cellulosic Biochemical Ethanol (Future Modeled, Low Volume) | 3.44 | 61700 | 32960 | 83.7 | 918 | 132946 | 0.296 | 82.6
ATB Mid | 2045 | Plug-in Hybrid Electric Vehicle (50-mile electric range) | PHEV | LDV | Midsize | Electricity; Conventional E10 Gasoline | PEV Charging Electricity, Future High RE Penetration Grid Mix (Future Modeled, High Volume); Conventional Blendstock for Oxygenate Blending (Current Market), Cellulosic Thermochemical Ethanol (Future Modeled, High Volume) | 3.39 | 61200 | 32960 | 83.7 | 918 | 132946 | 0.295 | 81.9
ATB Mid | 2045 | Plug-in Hybrid Electric Vehicle (50-mile electric range) | PHEV | LDV | Midsize | Electricity; Conventional E10 Gasoline | PEV Charging Electricity, Future High RE Penetration Grid Mix (Future Modeled, High Volume); Conventional Blendstock for Oxygenate Blending (Current Market), Starch Ethanol (Current Market) | 3.36 | 62400 | 32960 | 83.7 | 918 | 132946 | 0.295 | 83.5
ATB Mid | 2045 | Plug-in Hybrid Electric Vehicle (50-mile electric range) | PHEV | LDV | Midsize | Electricity; Conventional E10 Gasoline | PEV Charging Electricity, Future High RE Penetration Grid Mix (Future Modeled, High Volume); Conventional E10 Gasoline 2050 (Starch Ethanol) (Future Modeled, High Volume) | 3.59 | 61800 | 32960 | 83.7 | 918 | 132946 | 0.298 | 82.7
ATB Mid | 2045 | Plug-in Hybrid Electric Vehicle (50-mile electric range) | PHEV | LDV | Midsize | Electricity; Conventional E10 Gasoline | PEV Charging Electricity, Future High RE Penetration Grid Mix (Future Modeled, High Volume); Conventional E10 Gasoline 2050 High Price (Starch Ethanol) (Future Modeled, High Volume) | 4.13 | 61800 | 32960 | 83.7 | 918 | 132946 | 0.304 | 82.7
ATB Mid | 2045 | Plug-in Hybrid Electric Vehicle (50-mile electric range) | PHEV | LDV | Midsize | Electricity; Conventional E10 Gasoline | PEV Charging Electricity, Future High RE Penetration Grid Mix (Future Modeled, High Volume); Conventional E10 Gasoline 2050 Low Price (Starch Ethanol) (Future Modeled, High Volume) | 3.17 | 61800 | 32960 | 83.7 | 918 | 132946 | 0.293 | 82.7
ATB Mid | 2045 | Plug-in Hybrid Electric Vehicle (50-mile electric range) | PHEV | LDV | Midsize | Electricity; Conventional E15 Gasoline | PEV Charging Electricity, Future High RE Penetration Grid Mix (Future Modeled, High Volume); Conventional Blendstock for Oxygenate Blending (Current Market), Cellulosic Biochemical Ethanol (Future Modeled, High Volume) | 3.43 | 60100 | 32960 | 83.7 | 918 | 132946 | 0.296 | 80.5
ATB Mid | 2045 | Plug-in Hybrid Electric Vehicle (50-mile electric range) | PHEV | LDV | Midsize | Electricity; Conventional E15 Gasoline | PEV Charging Electricity, Future High RE Penetration Grid Mix (Future Modeled, High Volume); Conventional Blendstock for Oxygenate Blending (Current Market), Cellulosic Biochemical Ethanol (Future Modeled, Low Volume) | 3.49 | 60100 | 32960 | 83.7 | 918 | 132946 | 0.296 | 80.5
ATB Mid | 2045 | Plug-in Hybrid Electric Vehicle (50-mile electric range) | PHEV | LDV | Midsize | Electricity; Conventional E15 Gasoline | PEV Charging Electricity, Future High RE Penetration Grid Mix (Future Modeled, High Volume); Conventional Blendstock for Oxygenate Blending (Current Market), Cellulosic Thermochemical Ethanol (Future Modeled, High Volume) | 3.42 | 60000 | 32960 | 83.7 | 918 | 132946 | 0.296 | 80.4
ATB Mid | 2045 | Plug-in Hybrid Electric Vehicle (50-mile electric range) | PHEV | LDV | Midsize | Electricity; Conventional E15 Gasoline | PEV Charging Electricity, Future High RE Penetration Grid Mix (Future Modeled, High Volume); Conventional Blendstock for Oxygenate Blending (Current Market), Starch Ethanol (Current Market) | 3.37 | 61900 | 32960 | 83.7 | 918 | 132946 | 0.295 | 82.8
ATB Mid | 2045 | Plug-in Hybrid Electric Vehicle (50-mile electric range) | PHEV | LDV | Midsize | Electricity; Reformulated E10 Gasoline | PEV Charging Electricity, Future High RE Penetration Grid Mix (Future Modeled, High Volume); Reformulated Blendstock for Oxygenate Blending (Current Market), Cellulosic Biochemical Ethanol (Future Modeled, High Volume) | 3.5 | 61000 | 32960 | 83.7 | 918 | 132946 | 0.297 | 81.7
ATB Mid | 2045 | Plug-in Hybrid Electric Vehicle (50-mile electric range) | PHEV | LDV | Midsize | Electricity; Reformulated E10 Gasoline | PEV Charging Electricity, Future High RE Penetration Grid Mix (Future Modeled, High Volume); Reformulated Blendstock for Oxygenate Blending (Current Market), Cellulosic Biochemical Ethanol (Future Modeled, Low Volume) | 3.54 | 61000 | 32960 | 83.7 | 918 | 132946 | 0.297 | 81.7
ATB Mid | 2045 | Plug-in Hybrid Electric Vehicle (50-mile electric range) | PHEV | LDV | Midsize | Electricity; Reformulated E10 Gasoline | PEV Charging Electricity, Future High RE Penetration Grid Mix (Future Modeled, High Volume); Reformulated Blendstock for Oxygenate Blending (Current Market), Cellulosic Thermochemical Ethanol (Future Modeled, High Volume) | 3.5 | 60600 | 32960 | 83.7 | 918 | 132946 | 0.297 | 81.1
ATB Mid | 2045 | Plug-in Hybrid Electric Vehicle (50-mile electric range) | PHEV | LDV | Midsize | Electricity; Reformulated E10 Gasoline | PEV Charging Electricity, Future High RE Penetration Grid Mix (Future Modeled, High Volume); Reformulated Blendstock for Oxygenate Blending (Current Market), Starch Ethanol (Current Market) | 3.46 | 61800 | 32960 | 83.7 | 918 | 132946 | 0.296 | 82.7
ATB Mid | 2045 | Plug-in Hybrid Electric Vehicle (50-mile electric range) | PHEV | LDV | Midsize | Electricity; Reformulated E15 Gasoline | PEV Charging Electricity, Future High RE Penetration Grid Mix (Future Modeled, High Volume); Reformulated Blendstock for Oxygenate Blending (Current Market), Cellulosic Biochemical Ethanol (Future Modeled, High Volume) | 3.53 | 60800 | 32960 | 83.7 | 918 | 132946 | 0.297 | 81.3
ATB Mid | 2045 | Plug-in Hybrid Electric Vehicle (50-mile electric range) | PHEV | LDV | Midsize | Electricity; Reformulated E15 Gasoline | PEV Charging Electricity, Future High RE Penetration Grid Mix (Future Modeled, High Volume); Reformulated Blendstock for Oxygenate Blending (Current Market), Cellulosic Biochemical Ethanol (Future Modeled, Low Volume) | 3.59 | 60800 | 32960 | 83.7 | 918 | 132946 | 0.298 | 81.3
ATB Mid | 2045 | Plug-in Hybrid Electric Vehicle (50-mile electric range) | PHEV | LDV | Midsize | Electricity; Reformulated E15 Gasoline | PEV Charging Electricity, Future High RE Penetration Grid Mix (Future Modeled, High Volume); Reformulated Blendstock for Oxygenate Blending (Current Market), Cellulosic Thermochemical Ethanol (Future Modeled, High Volume) | 3.52 | 59400 | 32960 | 83.7 | 918 | 132946 | 0.297 | 79.5
ATB Mid | 2045 | Plug-in Hybrid Electric Vehicle (50-mile electric range) | PHEV | LDV | Midsize | Electricity; Reformulated E15 Gasoline | PEV Charging Electricity, Future High RE Penetration Grid Mix (Future Modeled, High Volume); Reformulated Blendstock for Oxygenate Blending (Current Market), Starch Ethanol (Current Market) | 3.47 | 61300 | 32960 | 83.7 | 918 | 132946 | 0.296 | 82
ATB Mid | 2045 | Plug-in Hybrid Electric Vehicle (50-mile electric range) | PHEV | LDV | Midsize | Electricity; Conventional E10 Gasoline | PEV Charging Electricity, Future Low RE Penetration Grid Mix (Future Modeled, High Volume); Conventional Blendstock for Oxygenate Blending (Current Market), Cellulosic Biochemical Ethanol (Future Modeled, High Volume) | 3.18 | 109000 | 32960 | 83.7 | 918 | 132946 | 0.293 | 145.3
ATB Mid | 2045 | Plug-in Hybrid Electric Vehicle (50-mile electric range) | PHEV | LDV | Midsize | Electricity; Conventional E10 Gasoline | PEV Charging Electricity, Future Low RE Penetration Grid Mix (Future Modeled, High Volume); Conventional Blendstock for Oxygenate Blending (Current Market), Cellulosic Biochemical Ethanol (Future Modeled, Low Volume) | 3.22 | 109000 | 32960 | 83.7 | 918 | 132946 | 0.293 | 145.3
ATB Mid | 2045 | Plug-in Hybrid Electric Vehicle (50-mile electric range) | PHEV | LDV | Midsize | Electricity; Conventional E10 Gasoline | PEV Charging Electricity, Future Low RE Penetration Grid Mix (Future Modeled, High Volume); Conventional Blendstock for Oxygenate Blending (Current Market), Cellulosic Thermochemical Ethanol (Future Modeled, High Volume) | 3.17 | 108000 | 32960 | 83.7 | 918 | 132946 | 0.293 | 144.7
ATB Mid | 2045 | Plug-in Hybrid Electric Vehicle (50-mile electric range) | PHEV | LDV | Midsize | Electricity; Conventional E10 Gasoline | PEV Charging Electricity, Future Low RE Penetration Grid Mix (Future Modeled, High Volume); Conventional Blendstock for Oxygenate Blending (Current Market), Starch Ethanol (Current Market) | 3.14 | 109000 | 32960 | 83.7 | 918 | 132946 | 0.292 | 146.3
ATB Mid | 2045 | Plug-in Hybrid Electric Vehicle (50-mile electric range) | PHEV | LDV | Midsize | Electricity; Conventional E10 Gasoline | PEV Charging Electricity, Future Low RE Penetration Grid Mix (Future Modeled, High Volume); Conventional E10 Gasoline 2050 (Starch Ethanol) (Future Modeled, High Volume) | 3.37 | 109000 | 32960 | 83.7 | 918 | 132946 | 0.295 | 145.5
ATB Mid | 2045 | Plug-in Hybrid Electric Vehicle (50-mile electric range) | PHEV | LDV | Midsize | Electricity; Conventional E10 Gasoline | PEV Charging Electricity, Future Low RE Penetration Grid Mix (Future Modeled, High Volume); Conventional E10 Gasoline 2050 High Price (Starch Ethanol) (Future Modeled, High Volume) | 3.91 | 109000 | 32960 | 83.7 | 918 | 132946 | 0.302 | 145.5
ATB Mid | 2045 | Plug-in Hybrid Electric Vehicle (50-mile electric range) | PHEV | LDV | Midsize | Electricity; Conventional E10 Gasoline | PEV Charging Electricity, Future Low RE Penetration Grid Mix (Future Modeled, High Volume); Conventional E10 Gasoline 2050 Low Price (Starch Ethanol) (Future Modeled, High Volume) | 2.95 | 109000 | 32960 | 83.7 | 918 | 132946 | 0.29 | 145.5
ATB Mid | 2045 | Plug-in Hybrid Electric Vehicle (50-mile electric range) | PHEV | LDV | Midsize | Electricity; Conventional E15 Gasoline | PEV Charging Electricity, Future Low RE Penetration Grid Mix (Future Modeled, High Volume); Conventional Blendstock for Oxygenate Blending (Current Market), Cellulosic Biochemical Ethanol (Future Modeled, High Volume) | 3.21 | 107000 | 32960 | 83.7 | 918 | 132946 | 0.293 | 143.3
ATB Mid | 2045 | Plug-in Hybrid Electric Vehicle (50-mile electric range) | PHEV | LDV | Midsize | Electricity; Conventional E15 Gasoline | PEV Charging Electricity, Future Low RE Penetration Grid Mix (Future Modeled, High Volume); Conventional Blendstock for Oxygenate Blending (Current Market), Cellulosic Biochemical Ethanol (Future Modeled, Low Volume) | 3.27 | 107000 | 32960 | 83.7 | 918 | 132946 | 0.294 | 143.3
ATB Mid | 2045 | Plug-in Hybrid Electric Vehicle (50-mile electric range) | PHEV | LDV | Midsize | Electricity; Conventional E15 Gasoline | PEV Charging Electricity, Future Low RE Penetration Grid Mix (Future Modeled, High Volume); Conventional Blendstock for Oxygenate Blending (Current Market), Cellulosic Thermochemical Ethanol (Future Modeled, High Volume) | 3.2 | 107000 | 32960 | 83.7 | 918 | 132946 | 0.293 | 143.1
ATB Mid | 2045 | Plug-in Hybrid Electric Vehicle (50-mile electric range) | PHEV | LDV | Midsize | Electricity; Conventional E15 Gasoline | PEV Charging Electricity, Future Low RE Penetration Grid Mix (Future Modeled, High Volume); Conventional Blendstock for Oxygenate Blending (Current Market), Starch Ethanol (Current Market) | 3.15 | 109000 | 32960 | 83.7 | 918 | 132946 | 0.292 | 145.6
ATB Mid | 2045 | Plug-in Hybrid Electric Vehicle (50-mile electric range) | PHEV | LDV | Midsize | Electricity; Reformulated E10 Gasoline | PEV Charging Electricity, Future Low RE Penetration Grid Mix (Future Modeled, High Volume); Reformulated Blendstock for Oxygenate Blending (Current Market), Cellulosic Biochemical Ethanol (Future Modeled, High Volume) | 3.28 | 108000 | 32960 | 83.7 | 918 | 132946 | 0.294 | 144.5
ATB Mid | 2045 | Plug-in Hybrid Electric Vehicle (50-mile electric range) | PHEV | LDV | Midsize | Electricity; Reformulated E10 Gasoline | PEV Charging Electricity, Future Low RE Penetration Grid Mix (Future Modeled, High Volume); Reformulated Blendstock for Oxygenate Blending (Current Market), Cellulosic Biochemical Ethanol (Future Modeled, Low Volume) | 3.32 | 108000 | 32960 | 83.7 | 918 | 132946 | 0.294 | 144.5
ATB Mid | 2045 | Plug-in Hybrid Electric Vehicle (50-mile electric range) | PHEV | LDV | Midsize | Electricity; Reformulated E10 Gasoline | PEV Charging Electricity, Future Low RE Penetration Grid Mix (Future Modeled, High Volume); Reformulated Blendstock for Oxygenate Blending (Current Market), Cellulosic Thermochemical Ethanol (Future Modeled, High Volume) | 3.28 | 107000 | 32960 | 83.7 | 918 | 132946 | 0.294 | 143.8
ATB Mid | 2045 | Plug-in Hybrid Electric Vehicle (50-mile electric range) | PHEV | LDV | Midsize | Electricity; Reformulated E10 Gasoline | PEV Charging Electricity, Future Low RE Penetration Grid Mix (Future Modeled, High Volume); Reformulated Blendstock for Oxygenate Blending (Current Market), Starch Ethanol (Current Market) | 3.24 | 109000 | 32960 | 83.7 | 918 | 132946 | 0.294 | 145.5
ATB Mid | 2045 | Plug-in Hybrid Electric Vehicle (50-mile electric range) | PHEV | LDV | Midsize | Electricity; Reformulated E15 Gasoline | PEV Charging Electricity, Future Low RE Penetration Grid Mix (Future Modeled, High Volume); Reformulated Blendstock for Oxygenate Blending (Current Market), Cellulosic Biochemical Ethanol (Future Modeled, High Volume) | 3.31 | 108000 | 32960 | 83.7 | 918 | 132946 | 0.294 | 144.1
ATB Mid | 2045 | Plug-in Hybrid Electric Vehicle (50-mile electric range) | PHEV | LDV | Midsize | Electricity; Reformulated E15 Gasoline | PEV Charging Electricity, Future Low RE Penetration Grid Mix (Future Modeled, High Volume); Reformulated Blendstock for Oxygenate Blending (Current Market), Cellulosic Biochemical Ethanol (Future Modeled, Low Volume) | 3.37 | 108000 | 32960 | 83.7 | 918 | 132946 | 0.295 | 144.1
ATB Mid | 2045 | Plug-in Hybrid Electric Vehicle (50-mile electric range) | PHEV | LDV | Midsize | Electricity; Reformulated E15 Gasoline | PEV Charging Electricity, Future Low RE Penetration Grid Mix (Future Modeled, High Volume); Reformulated Blendstock for Oxygenate Blending (Current Market), Cellulosic Thermochemical Ethanol (Future Modeled, High Volume) | 3.3 | 106000 | 32960 | 83.7 | 918 | 132946 | 0.294 | 142.3
ATB Mid | 2045 | Plug-in Hybrid Electric Vehicle (50-mile electric range) | PHEV | LDV | Midsize | Electricity; Reformulated E15 Gasoline | PEV Charging Electricity, Future Low RE Penetration Grid Mix (Future Modeled, High Volume); Reformulated Blendstock for Oxygenate Blending (Current Market), Starch Ethanol (Current Market) | 3.25 | 108000 | 32960 | 83.7 | 918 | 132946 | 0.294 | 144.8
ATB Mid | 2045 | Plug-in Hybrid Electric Vehicle (50-mile electric range) | PHEV | LDV | Midsize | Electricity; Conventional E10 Gasoline | PEV Charging Electricity, Future National Grid Mix (Future Modeled, High Volume); Conventional Blendstock for Oxygenate Blending (Current Market), Cellulosic Biochemical Ethanol (Future Modeled, High Volume) | 3.18 | 96100 | 32960 | 83.7 | 918 | 132946 | 0.293 | 128.7
ATB Mid | 2045 | Plug-in Hybrid Electric Vehicle (50-mile electric range) | PHEV | LDV | Midsize | Electricity; Conventional E10 Gasoline | PEV Charging Electricity, Future National Grid Mix (Future Modeled, High Volume); Conventional Blendstock for Oxygenate Blending (Current Market), Cellulosic Biochemical Ethanol (Future Modeled, Low Volume) | 3.22 | 96100 | 32960 | 83.7 | 918 | 132946 | 0.293 | 128.7
ATB Mid | 2045 | Plug-in Hybrid Electric Vehicle (50-mile electric range) | PHEV | LDV | Midsize | Electricity; Conventional E10 Gasoline | PEV Charging Electricity, Future National Grid Mix (Future Modeled, High Volume); Conventional Blendstock for Oxygenate Blending (Current Market), Cellulosic Thermochemical Ethanol (Future Modeled, High Volume) | 3.17 | 95600 | 32960 | 83.7 | 918 | 132946 | 0.293 | 128
ATB Mid | 2045 | Plug-in Hybrid Electric Vehicle (50-mile electric range) | PHEV | LDV | Midsize | Electricity; Conventional E10 Gasoline | PEV Charging Electricity, Future National Grid Mix (Future Modeled, High Volume); Conventional Blendstock for Oxygenate Blending (Current Market), Starch Ethanol (Current Market) | 3.14 | 96800 | 32960 | 83.7 | 918 | 132946 | 0.292 | 129.6
ATB Mid | 2045 | Plug-in Hybrid Electric Vehicle (50-mile electric range) | PHEV | LDV | Midsize | Electricity; Conventional E10 Gasoline | PEV Charging Electricity, Future National Grid Mix (Future Modeled, High Volume); Conventional E10 Gasoline 2050 (Starch Ethanol) (Future Modeled, High Volume) | 3.37 | 96200 | 32960 | 83.7 | 918 | 132946 | 0.295 | 128.9
ATB Mid | 2045 | Plug-in Hybrid Electric Vehicle (50-mile electric range) | PHEV | LDV | Midsize | Electricity; Conventional E10 Gasoline | PEV Charging Electricity, Future National Grid Mix (Future Modeled, High Volume); Conventional E10 Gasoline 2050 High Price (Starch Ethanol) (Future Modeled, High Volume) | 3.91 | 96200 | 32960 | 83.7 | 918 | 132946 | 0.302 | 128.9
ATB Mid | 2045 | Plug-in Hybrid Electric Vehicle (50-mile electric range) | PHEV | LDV | Midsize | Electricity; Conventional E10 Gasoline | PEV Charging Electricity, Future National Grid Mix (Future Modeled, High Volume); Conventional E10 Gasoline 2050 Low Price (Starch Ethanol) (Future Modeled, High Volume) | 2.95 | 96200 | 32960 | 83.7 | 918 | 132946 | 0.29 | 128.9
ATB Mid | 2045 | Plug-in Hybrid Electric Vehicle (50-mile electric range) | PHEV | LDV | Midsize | Electricity; Conventional E15 Gasoline | PEV Charging Electricity, Future National Grid Mix (Future Modeled, High Volume); Conventional Blendstock for Oxygenate Blending (Current Market), Cellulosic Biochemical Ethanol (Future Modeled, High Volume) | 3.21 | 94600 | 32960 | 83.7 | 918 | 132946 | 0.293 | 126.6
ATB Mid | 2045 | Plug-in Hybrid Electric Vehicle (50-mile electric range) | PHEV | LDV | Midsize | Electricity; Conventional E15 Gasoline | PEV Charging Electricity, Future National Grid Mix (Future Modeled, High Volume); Conventional Blendstock for Oxygenate Blending (Current Market), Cellulosic Biochemical Ethanol (Future Modeled, Low Volume) | 3.27 | 94600 | 32960 | 83.7 | 918 | 132946 | 0.294 | 126.6
ATB Mid | 2045 | Plug-in Hybrid Electric Vehicle (50-mile electric range) | PHEV | LDV | Midsize | Electricity; Conventional E15 Gasoline | PEV Charging Electricity, Future National Grid Mix (Future Modeled, High Volume); Conventional Blendstock for Oxygenate Blending (Current Market), Cellulosic Thermochemical Ethanol (Future Modeled, High Volume) | 3.2 | 94500 | 32960 | 83.7 | 918 | 132946 | 0.293 | 126.5
ATB Mid | 2045 | Plug-in Hybrid Electric Vehicle (50-mile electric range) | PHEV | LDV | Midsize | Electricity; Conventional E15 Gasoline | PEV Charging Electricity, Future National Grid Mix (Future Modeled, High Volume); Conventional Blendstock for Oxygenate Blending (Current Market), Starch Ethanol (Current Market) | 3.15 | 96300 | 32960 | 83.7 | 918 | 132946 | 0.292 | 128.9
ATB Mid | 2045 | Plug-in Hybrid Electric Vehicle (50-mile electric range) | PHEV | LDV | Midsize | Electricity; Reformulated E10 Gasoline | PEV Charging Electricity, Future National Grid Mix (Future Modeled, High Volume); Reformulated Blendstock for Oxygenate Blending (Current Market), Cellulosic Biochemical Ethanol (Future Modeled, High Volume) | 3.28 | 95500 | 32960 | 83.7 | 918 | 132946 | 0.294 | 127.8
ATB Mid | 2045 | Plug-in Hybrid Electric Vehicle (50-mile electric range) | PHEV | LDV | Midsize | Electricity; Reformulated E10 Gasoline | PEV Charging Electricity, Future National Grid Mix (Future Modeled, High Volume); Reformulated Blendstock for Oxygenate Blending (Current Market), Cellulosic Biochemical Ethanol (Future Modeled, Low Volume) | 3.32 | 95500 | 32960 | 83.7 | 918 | 132946 | 0.294 | 127.8
ATB Mid | 2045 | Plug-in Hybrid Electric Vehicle (50-mile electric range) | PHEV | LDV | Midsize | Electricity; Reformulated E10 Gasoline | PEV Charging Electricity, Future National Grid Mix (Future Modeled, High Volume); Reformulated Blendstock for Oxygenate Blending (Current Market), Cellulosic Thermochemical Ethanol (Future Modeled, High Volume) | 3.28 | 95000 | 32960 | 83.7 | 918 | 132946 | 0.294 | 127.2
ATB Mid | 2045 | Plug-in Hybrid Electric Vehicle (50-mile electric range) | PHEV | LDV | Midsize | Electricity; Reformulated E10 Gasoline | PEV Charging Electricity, Future National Grid Mix (Future Modeled, High Volume); Reformulated Blendstock for Oxygenate Blending (Current Market), Starch Ethanol (Current Market) | 3.24 | 96200 | 32960 | 83.7 | 918 | 132946 | 0.294 | 128.8
ATB Mid | 2045 | Plug-in Hybrid Electric Vehicle (50-mile electric range) | PHEV | LDV | Midsize | Electricity; Reformulated E15 Gasoline | PEV Charging Electricity, Future National Grid Mix (Future Modeled, High Volume); Reformulated Blendstock for Oxygenate Blending (Current Market), Cellulosic Biochemical Ethanol (Future Modeled, High Volume) | 3.31 | 95200 | 32960 | 83.7 | 918 | 132946 | 0.294 | 127.5
ATB Mid | 2045 | Plug-in Hybrid Electric Vehicle (50-mile electric range) | PHEV | LDV | Midsize | Electricity; Reformulated E15 Gasoline | PEV Charging Electricity, Future National Grid Mix (Future Modeled, High Volume); Reformulated Blendstock for Oxygenate Blending (Current Market), Cellulosic Biochemical Ethanol (Future Modeled, Low Volume) | 3.37 | 95200 | 32960 | 83.7 | 918 | 132946 | 0.295 | 127.5
ATB Mid | 2045 | Plug-in Hybrid Electric Vehicle (50-mile electric range) | PHEV | LDV | Midsize | Electricity; Reformulated E15 Gasoline | PEV Charging Electricity, Future National Grid Mix (Future Modeled, High Volume); Reformulated Blendstock for Oxygenate Blending (Current Market), Cellulosic Thermochemical Ethanol (Future Modeled, High Volume) | 3.3 | 93800 | 32960 | 83.7 | 918 | 132946 | 0.294 | 125.6
ATB Mid | 2045 | Plug-in Hybrid Electric Vehicle (50-mile electric range) | PHEV | LDV | Midsize | Electricity; Reformulated E15 Gasoline | PEV Charging Electricity, Future National Grid Mix (Future Modeled, High Volume); Reformulated Blendstock for Oxygenate Blending (Current Market), Starch Ethanol (Current Market) | 3.25 | 95700 | 32960 | 83.7 | 918 | 132946 | 0.294 | 128.2
ATB Mid | 2045 | Plug-in Hybrid Electric Vehicle (50-mile electric range) | PHEV | LDV | Midsize | Electricity; Conventional E10 Gasoline | PEV Charging Electricity, IN Grid Mix (Current Market); Conventional Blendstock for Oxygenate Blending (Current Market), Cellulosic Biochemical Ethanol (Future Modeled, High Volume) | 3.18 | 197000 | 32960 | 83.7 | 918 | 132946 | 0.293 | 263.9
ATB Mid | 2045 | Plug-in Hybrid Electric Vehicle (50-mile electric range) | PHEV | LDV | Midsize | Electricity; Conventional E10 Gasoline | PEV Charging Electricity, IN Grid Mix (Current Market); Conventional Blendstock for Oxygenate Blending (Current Market), Cellulosic Biochemical Ethanol (Future Modeled, Low Volume) | 3.22 | 197000 | 32960 | 83.7 | 918 | 132946 | 0.293 | 263.9
ATB Mid | 2045 | Plug-in Hybrid Electric Vehicle (50-mile electric range) | PHEV | LDV | Midsize | Electricity; Conventional E10 Gasoline | PEV Charging Electricity, IN Grid Mix (Current Market); Conventional Blendstock for Oxygenate Blending (Current Market), Cellulosic Thermochemical Ethanol (Future Modeled, High Volume) | 3.17 | 197000 | 32960 | 83.7 | 918 | 132946 | 0.293 | 263.2
ATB Mid | 2045 | Plug-in Hybrid Electric Vehicle (50-mile electric range) | PHEV | LDV | Midsize | Electricity; Conventional E10 Gasoline | PEV Charging Electricity, IN Grid Mix (Current Market); Conventional Blendstock for Oxygenate Blending (Current Market), Starch Ethanol (Current Market) | 3.14 | 198000 | 32960 | 83.7 | 918 | 132946 | 0.292 | 264.8
ATB Mid | 2045 | Plug-in Hybrid Electric Vehicle (50-mile electric range) | PHEV | LDV | Midsize | Electricity; Conventional E10 Gasoline | PEV Charging Electricity, IN Grid Mix (Current Market); Conventional E10 Gasoline 2050 (Starch Ethanol) (Future Modeled, High Volume) | 3.37 | 197000 | 32960 | 83.7 | 918 | 132946 | 0.295 | 264
ATB Mid | 2045 | Plug-in Hybrid Electric Vehicle (50-mile electric range) | PHEV | LDV | Midsize | Electricity; Conventional E10 Gasoline | PEV Charging Electricity, IN Grid Mix (Current Market); Conventional E10 Gasoline 2050 High Price (Starch Ethanol) (Future Modeled, High Volume) | 3.91 | 197000 | 32960 | 83.7 | 918 | 132946 | 0.302 | 264
ATB Mid | 2045 | Plug-in Hybrid Electric Vehicle (50-mile electric range) | PHEV | LDV | Midsize | Electricity; Conventional E10 Gasoline | PEV Charging Electricity, IN Grid Mix (Current Market); Conventional E10 Gasoline 2050 Low Price (Starch Ethanol) (Future Modeled, High Volume) | 2.95 | 197000 | 32960 | 83.7 | 918 | 132946 | 0.29 | 264
ATB Mid | 2045 | Plug-in Hybrid Electric Vehicle (50-mile electric range) | PHEV | LDV | Midsize | Electricity; Conventional E15 Gasoline | PEV Charging Electricity, IN Grid Mix (Current Market); Conventional Blendstock for Oxygenate Blending (Current Market), Cellulosic Biochemical Ethanol (Future Modeled, High Volume) | 3.21 | 196000 | 32960 | 83.7 | 918 | 132946 | 0.293 | 261.8
ATB Mid | 2045 | Plug-in Hybrid Electric Vehicle (50-mile electric range) | PHEV | LDV | Midsize | Electricity; Conventional E15 Gasoline | PEV Charging Electricity, IN Grid Mix (Current Market); Conventional Blendstock for Oxygenate Blending (Current Market), Cellulosic Biochemical Ethanol (Future Modeled, Low Volume) | 3.27 | 196000 | 32960 | 83.7 | 918 | 132946 | 0.294 | 261.8
ATB Mid | 2045 | Plug-in Hybrid Electric Vehicle (50-mile electric range) | PHEV | LDV | Midsize | Electricity; Conventional E15 Gasoline | PEV Charging Electricity, IN Grid Mix (Current Market); Conventional Blendstock for Oxygenate Blending (Current Market), Cellulosic Thermochemical Ethanol (Future Modeled, High Volume) | 3.2 | 195000 | 32960 | 83.7 | 918 | 132946 | 0.293 | 261.7
ATB Mid | 2045 | Plug-in Hybrid Electric Vehicle (50-mile electric range) | PHEV | LDV | Midsize | Electricity; Conventional E15 Gasoline | PEV Charging Electricity, IN Grid Mix (Current Market); Conventional Blendstock for Oxygenate Blending (Current Market), Starch Ethanol (Current Market) | 3.15 | 197000 | 32960 | 83.7 | 918 | 132946 | 0.292 | 264.1
ATB Mid | 2045 | Plug-in Hybrid Electric Vehicle (50-mile electric range) | PHEV | LDV | Midsize | Electricity; Reformulated E10 Gasoline | PEV Charging Electricity, IN Grid Mix (Current Market); Reformulated Blendstock for Oxygenate Blending (Current Market), Cellulosic Biochemical Ethanol (Future Modeled, High Volume) | 3.28 | 196000 | 32960 | 83.7 | 918 | 132946 | 0.294 | 263
ATB Mid | 2045 | Plug-in Hybrid Electric Vehicle (50-mile electric range) | PHEV | LDV | Midsize | Electricity; Reformulated E10 Gasoline | PEV Charging Electricity, IN Grid Mix (Current Market); Reformulated Blendstock for Oxygenate Blending (Current Market), Cellulosic Biochemical Ethanol (Future Modeled, Low Volume) | 3.32 | 196000 | 32960 | 83.7 | 918 | 132946 | 0.294 | 263
ATB Mid | 2045 | Plug-in Hybrid Electric Vehicle (50-mile electric range) | PHEV | LDV | Midsize | Electricity; Reformulated E10 Gasoline | PEV Charging Electricity, IN Grid Mix (Current Market); Reformulated Blendstock for Oxygenate Blending (Current Market), Cellulosic Thermochemical Ethanol (Future Modeled, High Volume) | 3.28 | 196000 | 32960 | 83.7 | 918 | 132946 | 0.294 | 262.4
ATB Mid | 2045 | Plug-in Hybrid Electric Vehicle (50-mile electric range) | PHEV | LDV | Midsize | Electricity; Reformulated E10 Gasoline | PEV Charging Electricity, IN Grid Mix (Current Market); Reformulated Blendstock for Oxygenate Blending (Current Market), Starch Ethanol (Current Market) | 3.24 | 197000 | 32960 | 83.7 | 918 | 132946 | 0.294 | 264
ATB Mid | 2045 | Plug-in Hybrid Electric Vehicle (50-mile electric range) | PHEV | LDV | Midsize | Electricity; Reformulated E15 Gasoline | PEV Charging Electricity, IN Grid Mix (Current Market); Reformulated Blendstock for Oxygenate Blending (Current Market), Cellulosic Biochemical Ethanol (Future Modeled, High Volume) | 3.31 | 196000 | 32960 | 83.7 | 918 | 132946 | 0.294 | 262.6
ATB Mid | 2045 | Plug-in Hybrid Electric Vehicle (50-mile electric range) | PHEV | LDV | Midsize | Electricity; Reformulated E15 Gasoline | PEV Charging Electricity, IN Grid Mix (Current Market); Reformulated Blendstock for Oxygenate Blending (Current Market), Cellulosic Biochemical Ethanol (Future Modeled, Low Volume) | 3.37 | 196000 | 32960 | 83.7 | 918 | 132946 | 0.295 | 262.6
ATB Mid | 2045 | Plug-in Hybrid Electric Vehicle (50-mile electric range) | PHEV | LDV | Midsize | Electricity; Reformulated E15 Gasoline | PEV Charging Electricity, IN Grid Mix (Current Market); Reformulated Blendstock for Oxygenate Blending (Current Market), Cellulosic Thermochemical Ethanol (Future Modeled, High Volume) | 3.3 | 195000 | 32960 | 83.7 | 918 | 132946 | 0.294 | 260.8
ATB Mid | 2045 | Plug-in Hybrid Electric Vehicle (50-mile electric range) | PHEV | LDV | Midsize | Electricity; Reformulated E15 Gasoline | PEV Charging Electricity, IN Grid Mix (Current Market); Reformulated Blendstock for Oxygenate Blending (Current Market), Starch Ethanol (Current Market) | 3.25 | 197000 | 32960 | 83.7 | 918 | 132946 | 0.294 | 263.3
ATB Mid | 2045 | Plug-in Hybrid Electric Vehicle (50-mile electric range) | PHEV | LDV | Midsize | Electricity; Conventional E10 Gasoline | PEV Charging Electricity, National Grid Mix (Current Market); Conventional Blendstock for Oxygenate Blending (Current Market), Cellulosic Biochemical Ethanol (Future Modeled, High Volume) | 3.4 | 124000 | 32960 | 83.7 | 918 | 132946 | 0.295 | 166.2
ATB Mid | 2045 | Plug-in Hybrid Electric Vehicle (50-mile electric range) | PHEV | LDV | Midsize | Electricity; Conventional E10 Gasoline | PEV Charging Electricity, National Grid Mix (Current Market); Conventional Blendstock for Oxygenate Blending (Current Market), Cellulosic Biochemical Ethanol (Future Modeled, Low Volume) | 3.44 | 124000 | 32960 | 83.7 | 918 | 132946 | 0.296 | 166.2
ATB Mid | 2045 | Plug-in Hybrid Electric Vehicle (50-mile electric range) | PHEV | LDV | Midsize | Electricity; Conventional E10 Gasoline | PEV Charging Electricity, National Grid Mix (Current Market); Conventional Blendstock for Oxygenate Blending (Current Market), Cellulosic Thermochemical Ethanol (Future Modeled, High Volume) | 3.39 | 124000 | 32960 | 83.7 | 918 | 132946 | 0.295 | 165.6
ATB Mid | 2045 | Plug-in Hybrid Electric Vehicle (50-mile electric range) | PHEV | LDV | Midsize | Electricity; Conventional E10 Gasoline | PEV Charging Electricity, National Grid Mix (Current Market); Conventional Blendstock for Oxygenate Blending (Current Market), Starch Ethanol (Current Market) | 3.36 | 125000 | 32960 | 83.7 | 918 | 132946 | 0.295 | 167.2
ATB Mid | 2045 | Plug-in Hybrid Electric Vehicle (50-mile electric range) | PHEV | LDV | Midsize | Electricity; Conventional E10 Gasoline | PEV Charging Electricity, National Grid Mix (Current Market); Conventional E10 Gasoline 2050 (Starch Ethanol) (Future Modeled, High Volume) | 3.59 | 124000 | 32960 | 83.7 | 918 | 132946 | 0.298 | 166.4
ATB Mid | 2045 | Plug-in Hybrid Electric Vehicle (50-mile electric range) | PHEV | LDV | Midsize | Electricity; Conventional E10 Gasoline | PEV Charging Electricity, National Grid Mix (Current Market); Conventional E10 Gasoline 2050 High Price (Starch Ethanol) (Future Modeled, High Volume) | 4.13 | 124000 | 32960 | 83.7 | 918 | 132946 | 0.304 | 166.4
ATB Mid | 2045 | Plug-in Hybrid Electric Vehicle (50-mile electric range) | PHEV | LDV | Midsize | Electricity; Conventional E10 Gasoline | PEV Charging Electricity, National Grid Mix (Current Market); Conventional E10 Gasoline 2050 Low Price (Starch Ethanol) (Future Modeled, High Volume) | 3.17 | 124000 | 32960 | 83.7 | 918 | 132946 | 0.293 | 166.4
ATB Mid | 2045 | Plug-in Hybrid Electric Vehicle (50-mile electric range) | PHEV | LDV | Midsize | Electricity; Conventional E15 Gasoline | PEV Charging Electricity, National Grid Mix (Current Market); Conventional Blendstock for Oxygenate Blending (Current Market), Cellulosic Biochemical Ethanol (Future Modeled, High Volume) | 3.43 | 123000 | 32960 | 83.7 | 918 | 132946 | 0.296 | 164.2
ATB Mid | 2045 | Plug-in Hybrid Electric Vehicle (50-mile electric range) | PHEV | LDV | Midsize | Electricity; Conventional E15 Gasoline | PEV Charging Electricity, National Grid Mix (Current Market); Conventional Blendstock for Oxygenate Blending (Current Market), Cellulosic Biochemical Ethanol (Future Modeled, Low Volume) | 3.49 | 123000 | 32960 | 83.7 | 918 | 132946 | 0.296 | 164.2
ATB Mid | 2045 | Plug-in Hybrid Electric Vehicle (50-mile electric range) | PHEV | LDV | Midsize | Electricity; Conventional E15 Gasoline | PEV Charging Electricity, National Grid Mix (Current Market); Conventional Blendstock for Oxygenate Blending (Current Market), Cellulosic Thermochemical Ethanol (Future Modeled, High Volume) | 3.42 | 123000 | 32960 | 83.7 | 918 | 132946 | 0.296 | 164
ATB Mid | 2045 | Plug-in Hybrid Electric Vehicle (50-mile electric range) | PHEV | LDV | Midsize | Electricity; Conventional E15 Gasoline | PEV Charging Electricity, National Grid Mix (Current Market); Conventional Blendstock for Oxygenate Blending (Current Market), Starch Ethanol (Current Market) | 3.37 | 124000 | 32960 | 83.7 | 918 | 132946 | 0.295 | 166.5
ATB Mid | 2045 | Plug-in Hybrid Electric Vehicle (50-mile electric range) | PHEV | LDV | Midsize | Electricity; Reformulated E10 Gasoline | PEV Charging Electricity, National Grid Mix (Current Market); Reformulated Blendstock for Oxygenate Blending (Current Market), Cellulosic Biochemical Ethanol (Future Modeled, High Volume) | 3.5 | 124000 | 32960 | 83.7 | 918 | 132946 | 0.297 | 165.4
ATB Mid | 2045 | Plug-in Hybrid Electric Vehicle (50-mile electric range) | PHEV | LDV | Midsize | Electricity; Reformulated E10 Gasoline | PEV Charging Electricity, National Grid Mix (Current Market); Reformulated Blendstock for Oxygenate Blending (Current Market), Cellulosic Biochemical Ethanol (Future Modeled, Low Volume) | 3.54 | 124000 | 32960 | 83.7 | 918 | 132946 | 0.297 | 165.4
ATB Mid | 2045 | Plug-in Hybrid Electric Vehicle (50-mile electric range) | PHEV | LDV | Midsize | Electricity; Reformulated E10 Gasoline | PEV Charging Electricity, National Grid Mix (Current Market); Reformulated Blendstock for Oxygenate Blending (Current Market), Cellulosic Thermochemical Ethanol (Future Modeled, High Volume) | 3.5 | 123000 | 32960 | 83.7 | 918 | 132946 | 0.297 | 164.7
ATB Mid | 2045 | Plug-in Hybrid Electric Vehicle (50-mile electric range) | PHEV | LDV | Midsize | Electricity; Reformulated E10 Gasoline | PEV Charging Electricity, National Grid Mix (Current Market); Reformulated Blendstock for Oxygenate Blending (Current Market), Starch Ethanol (Current Market) | 3.46 | 124000 | 32960 | 83.7 | 918 | 132946 | 0.296 | 166.4
ATB Mid | 2045 | Plug-in Hybrid Electric Vehicle (50-mile electric range) | PHEV | LDV | Midsize | Electricity; Reformulated E15 Gasoline | PEV Charging Electricity, National Grid Mix (Current Market); Reformulated Blendstock for Oxygenate Blending (Current Market), Cellulosic Biochemical Ethanol (Future Modeled, High Volume) | 3.53 | 123000 | 32960 | 83.7 | 918 | 132946 | 0.297 | 165
ATB Mid | 2045 | Plug-in Hybrid Electric Vehicle (50-mile electric range) | PHEV | LDV | Midsize | Electricity; Reformulated E15 Gasoline | PEV Charging Electricity, National Grid Mix (Current Market); Reformulated Blendstock for Oxygenate Blending (Current Market), Cellulosic Biochemical Ethanol (Future Modeled, Low Volume) | 3.59 | 123000 | 32960 | 83.7 | 918 | 132946 | 0.298 | 165
ATB Mid | 2045 | Plug-in Hybrid Electric Vehicle (50-mile electric range) | PHEV | LDV | Midsize | Electricity; Reformulated E15 Gasoline | PEV Charging Electricity, National Grid Mix (Current Market); Reformulated Blendstock for Oxygenate Blending (Current Market), Cellulosic Thermochemical Ethanol (Future Modeled, High Volume) | 3.52 | 122000 | 32960 | 83.7 | 918 | 132946 | 0.297 | 163.2
ATB Mid | 2045 | Plug-in Hybrid Electric Vehicle (50-mile electric range) | PHEV | LDV | Midsize | Electricity; Reformulated E15 Gasoline | PEV Charging Electricity, National Grid Mix (Current Market); Reformulated Blendstock for Oxygenate Blending (Current Market), Starch Ethanol (Current Market) | 3.47 | 124000 | 32960 | 83.7 | 918 | 132946 | 0.296 | 165.7
ATB Mid | 2050 | Plug-in Hybrid Electric Vehicle (50-mile electric range) | PHEV | LDV | Midsize | Electricity; Conventional E10 Gasoline | DCFC Charging Electricity, National Grid Mix (Current Market); Conventional Blendstock for Oxygenate Blending (Current Market), Cellulosic Biochemical Ethanol (Future Modeled, High Volume) | 6.91 | 124000 | 32060 | 87.5 | 918 | 132946 | 0.327 | 159.2
ATB Mid | 2050 | Plug-in Hybrid Electric Vehicle (50-mile electric range) | PHEV | LDV | Midsize | Electricity; Conventional E10 Gasoline | DCFC Charging Electricity, National Grid Mix (Current Market); Conventional Blendstock for Oxygenate Blending (Current Market), Cellulosic Biochemical Ethanol (Future Modeled, Low Volume) | 6.95 | 124000 | 32060 | 87.5 | 918 | 132946 | 0.327 | 159.2
ATB Mid | 2050 | Plug-in Hybrid Electric Vehicle (50-mile electric range) | PHEV | LDV | Midsize | Electricity; Conventional E10 Gasoline | DCFC Charging Electricity, National Grid Mix (Current Market); Conventional Blendstock for Oxygenate Blending (Current Market), Cellulosic Thermochemical Ethanol (Future Modeled, High Volume) | 6.91 | 124000 | 32060 | 87.5 | 918 | 132946 | 0.327 | 158.5
ATB Mid | 2050 | Plug-in Hybrid Electric Vehicle (50-mile electric range) | PHEV | LDV | Midsize | Electricity; Conventional E10 Gasoline | DCFC Charging Electricity, National Grid Mix (Current Market); Conventional Blendstock for Oxygenate Blending (Current Market), Starch Ethanol (Current Market) | 6.87 | 125000 | 32060 | 87.5 | 918 | 132946 | 0.327 | 160.1
ATB Mid | 2050 | Plug-in Hybrid Electric Vehicle (50-mile electric range) | PHEV | LDV | Midsize | Electricity; Conventional E10 Gasoline | DCFC Charging Electricity, National Grid Mix (Current Market); Conventional E10 Gasoline 2050 (Starch Ethanol) (Future Modeled, High Volume) | 7.1 | 124000 | 32060 | 87.5 | 918 | 132946 | 0.329 | 159.4
ATB Mid | 2050 | Plug-in Hybrid Electric Vehicle (50-mile electric range) | PHEV | LDV | Midsize | Electricity; Conventional E10 Gasoline | DCFC Charging Electricity, National Grid Mix (Current Market); Conventional E10 Gasoline 2050 High Price (Starch Ethanol) (Future Modeled, High Volume) | 7.64 | 124000 | 32060 | 87.5 | 918 | 132946 | 0.335 | 159.4
ATB Mid | 2050 | Plug-in Hybrid Electric Vehicle (50-mile electric range) | PHEV | LDV | Midsize | Electricity; Conventional E10 Gasoline | DCFC Charging Electricity, National Grid Mix (Current Market); Conventional E10 Gasoline 2050 Low Price (Starch Ethanol) (Future Modeled, High Volume) | 6.68 | 124000 | 32060 | 87.5 | 918 | 132946 | 0.324 | 159.4
ATB Mid | 2050 | Plug-in Hybrid Electric Vehicle (50-mile electric range) | PHEV | LDV | Midsize | Electricity; Conventional E15 Gasoline | DCFC Charging Electricity, National Grid Mix (Current Market); Conventional Blendstock for Oxygenate Blending (Current Market), Cellulosic Biochemical Ethanol (Future Modeled, High Volume) | 6.95 | 123000 | 32060 | 87.5 | 918 | 132946 | 0.327 | 157.2
ATB Mid | 2050 | Plug-in Hybrid Electric Vehicle (50-mile electric range) | PHEV | LDV | Midsize | Electricity; Conventional E15 Gasoline | DCFC Charging Electricity, National Grid Mix (Current Market); Conventional Blendstock for Oxygenate Blending (Current Market), Cellulosic Biochemical Ethanol (Future Modeled, Low Volume) | 7 | 123000 | 32060 | 87.5 | 918 | 132946 | 0.328 | 157.2
ATB Mid | 2050 | Plug-in Hybrid Electric Vehicle (50-mile electric range) | PHEV | LDV | Midsize | Electricity; Conventional E15 Gasoline | DCFC Charging Electricity, National Grid Mix (Current Market); Conventional Blendstock for Oxygenate Blending (Current Market), Cellulosic Thermochemical Ethanol (Future Modeled, High Volume) | 6.94 | 123000 | 32060 | 87.5 | 918 | 132946 | 0.327 | 157.1
ATB Mid | 2050 | Plug-in Hybrid Electric Vehicle (50-mile electric range) | PHEV | LDV | Midsize | Electricity; Conventional E15 Gasoline | DCFC Charging Electricity, National Grid Mix (Current Market); Conventional Blendstock for Oxygenate Blending (Current Market), Starch Ethanol (Current Market) | 6.88 | 124000 | 32060 | 87.5 | 918 | 132946 | 0.327 | 159.4
ATB Mid | 2050 | Plug-in Hybrid Electric Vehicle (50-mile electric range) | PHEV | LDV | Midsize | Electricity; Reformulated E10 Gasoline | DCFC Charging Electricity, National Grid Mix (Current Market); Reformulated Blendstock for Oxygenate Blending (Current Market), Cellulosic Biochemical Ethanol (Future Modeled, High Volume) | 7.01 | 124000 | 32060 | 87.5 | 918 | 132946 | 0.328 | 158.4
ATB Mid | 2050 | Plug-in Hybrid Electric Vehicle (50-mile electric range) | PHEV | LDV | Midsize | Electricity; Reformulated E10 Gasoline | DCFC Charging Electricity, National Grid Mix (Current Market); Reformulated Blendstock for Oxygenate Blending (Current Market), Cellulosic Biochemical Ethanol (Future Modeled, Low Volume) | 7.05 | 124000 | 32060 | 87.5 | 918 | 132946 | 0.329 | 158.4
ATB Mid | 2050 | Plug-in Hybrid Electric Vehicle (50-mile electric range) | PHEV | LDV | Midsize | Electricity; Reformulated E10 Gasoline | DCFC Charging Electricity, National Grid Mix (Current Market); Reformulated Blendstock for Oxygenate Blending (Current Market), Cellulosic Thermochemical Ethanol (Future Modeled, High Volume) | 7.01 | 123000 | 32060 | 87.5 | 918 | 132946 | 0.328 | 157.7
ATB Mid | 2050 | Plug-in Hybrid Electric Vehicle (50-mile electric range) | PHEV | LDV | Midsize | Electricity; Reformulated E10 Gasoline | DCFC Charging Electricity, National Grid Mix (Current Market); Reformulated Blendstock for Oxygenate Blending (Current Market), Starch Ethanol (Current Market) | 6.97 | 124000 | 32060 | 87.5 | 918 | 132946 | 0.328 | 159.3
ATB Mid | 2050 | Plug-in Hybrid Electric Vehicle (50-mile electric range) | PHEV | LDV | Midsize | Electricity; Reformulated E15 Gasoline | DCFC Charging Electricity, National Grid Mix (Current Market); Reformulated Blendstock for Oxygenate Blending (Current Market), Cellulosic Biochemical Ethanol (Future Modeled, High Volume) | 7.04 | 123000 | 32060 | 87.5 | 918 | 132946 | 0.329 | 158
ATB Mid | 2050 | Plug-in Hybrid Electric Vehicle (50-mile electric range) | PHEV | LDV | Midsize | Electricity; Reformulated E15 Gasoline | DCFC Charging Electricity, National Grid Mix (Current Market); Reformulated Blendstock for Oxygenate Blending (Current Market), Cellulosic Biochemical Ethanol (Future Modeled, Low Volume) | 7.1 | 123000 | 32060 | 87.5 | 918 | 132946 | 0.329 | 158
ATB Mid | 2050 | Plug-in Hybrid Electric Vehicle (50-mile electric range) | PHEV | LDV | Midsize | Electricity; Reformulated E15 Gasoline | DCFC Charging Electricity, National Grid Mix (Current Market); Reformulated Blendstock for Oxygenate Blending (Current Market), Cellulosic Thermochemical Ethanol (Future Modeled, High Volume) | 7.04 | 122000 | 32060 | 87.5 | 918 | 132946 | 0.328 | 156.3
ATB Mid | 2050 | Plug-in Hybrid Electric Vehicle (50-mile electric range) | PHEV | LDV | Midsize | Electricity; Reformulated E15 Gasoline | DCFC Charging Electricity, National Grid Mix (Current Market); Reformulated Blendstock for Oxygenate Blending (Current Market), Starch Ethanol (Current Market) | 6.98 | 124000 | 32060 | 87.5 | 918 | 132946 | 0.328 | 158.7
ATB Mid | 2050 | Plug-in Hybrid Electric Vehicle (50-mile electric range) | PHEV | LDV | Midsize | Electricity; Conventional E10 Gasoline | PEV Charging Electricity High Cost, National Grid Mix (Current Market); Conventional Blendstock for Oxygenate Blending (Current Market), Cellulosic Biochemical Ethanol (Future Modeled, High Volume) | 3.84 | 124000 | 32060 | 87.5 | 918 | 132946 | 0.292 | 159.2
ATB Mid | 2050 | Plug-in Hybrid Electric Vehicle (50-mile electric range) | PHEV | LDV | Midsize | Electricity; Conventional E10 Gasoline | PEV Charging Electricity High Cost, National Grid Mix (Current Market); Conventional Blendstock for Oxygenate Blending (Current Market), Cellulosic Biochemical Ethanol (Future Modeled, Low Volume) | 3.88 | 124000 | 32060 | 87.5 | 918 | 132946 | 0.292 | 159.2
ATB Mid | 2050 | Plug-in Hybrid Electric Vehicle (50-mile electric range) | PHEV | LDV | Midsize | Electricity; Conventional E10 Gasoline | PEV Charging Electricity High Cost, National Grid Mix (Current Market); Conventional Blendstock for Oxygenate Blending (Current Market), Cellulosic Thermochemical Ethanol (Future Modeled, High Volume) | 3.83 | 124000 | 32060 | 87.5 | 918 | 132946 | 0.292 | 158.5
ATB Mid | 2050 | Plug-in Hybrid Electric Vehicle (50-mile electric range) | PHEV | LDV | Midsize | Electricity; Conventional E10 Gasoline | PEV Charging Electricity High Cost, National Grid Mix (Current Market); Conventional Blendstock for Oxygenate Blending (Current Market), Starch Ethanol (Current Market) | 3.8 | 125000 | 32060 | 87.5 | 918 | 132946 | 0.291 | 160.1
ATB Mid | 2050 | Plug-in Hybrid Electric Vehicle (50-mile electric range) | PHEV | LDV | Midsize | Electricity; Conventional E10 Gasoline | PEV Charging Electricity High Cost, National Grid Mix (Current Market); Conventional E10 Gasoline 2050 (Starch Ethanol) (Future Modeled, High Volume) | 4.03 | 124000 | 32060 | 87.5 | 918 | 132946 | 0.294 | 159.4
ATB Mid | 2050 | Plug-in Hybrid Electric Vehicle (50-mile electric range) | PHEV | LDV | Midsize | Electricity; Conventional E10 Gasoline | PEV Charging Electricity High Cost, National Grid Mix (Current Market); Conventional E10 Gasoline 2050 High Price (Starch Ethanol) (Future Modeled, High Volume) | 4.57 | 124000 | 32060 | 87.5 | 918 | 132946 | 0.3 | 159.4
ATB Mid | 2050 | Plug-in Hybrid Electric Vehicle (50-mile electric range) | PHEV | LDV | Midsize | Electricity; Conventional E10 Gasoline | PEV Charging Electricity High Cost, National Grid Mix (Current Market); Conventional E10 Gasoline 2050 Low Price (Starch Ethanol) (Future Modeled, High Volume) | 3.61 | 124000 | 32060 | 87.5 | 918 | 132946 | 0.289 | 159.4
ATB Mid | 2050 | Plug-in Hybrid Electric Vehicle (50-mile electric range) | PHEV | LDV | Midsize | Electricity; Conventional E15 Gasoline | PEV Charging Electricity High Cost, National Grid Mix (Current Market); Conventional Blendstock for Oxygenate Blending (Current Market), Cellulosic Biochemical Ethanol (Future Modeled, High Volume) | 3.87 | 123000 | 32060 | 87.5 | 918 | 132946 | 0.292 | 157.2
ATB Mid | 2050 | Plug-in Hybrid Electric Vehicle (50-mile electric range) | PHEV | LDV | Midsize | Electricity; Conventional E15 Gasoline | PEV Charging Electricity High Cost, National Grid Mix (Current Market); Conventional Blendstock for Oxygenate Blending (Current Market), Cellulosic Biochemical Ethanol (Future Modeled, Low Volume) | 3.93 | 123000 | 32060 | 87.5 | 918 | 132946 | 0.293 | 157.2
ATB Mid | 2050 | Plug-in Hybrid Electric Vehicle (50-mile electric range) | PHEV | LDV | Midsize | Electricity; Conventional E15 Gasoline | PEV Charging Electricity High Cost, National Grid Mix (Current Market); Conventional Blendstock for Oxygenate Blending (Current Market), Cellulosic Thermochemical Ethanol (Future Modeled, High Volume) | 3.86 | 123000 | 32060 | 87.5 | 918 | 132946 | 0.292 | 157.1
ATB Mid | 2050 | Plug-in Hybrid Electric Vehicle (50-mile electric range) | PHEV | LDV | Midsize | Electricity; Conventional E15 Gasoline | PEV Charging Electricity High Cost, National Grid Mix (Current Market); Conventional Blendstock for Oxygenate Blending (Current Market), Starch Ethanol (Current Market) | 3.81 | 124000 | 32060 | 87.5 | 918 | 132946 | 0.292 | 159.4
ATB Mid | 2050 | Plug-in Hybrid Electric Vehicle (50-mile electric range) | PHEV | LDV | Midsize | Electricity; Reformulated E10 Gasoline | PEV Charging Electricity High Cost, National Grid Mix (Current Market); Reformulated Blendstock for Oxygenate Blending (Current Market), Cellulosic Biochemical Ethanol (Future Modeled, High Volume) | 3.94 | 124000 | 32060 | 87.5 | 918 | 132946 | 0.293 | 158.4
ATB Mid | 2050 | Plug-in Hybrid Electric Vehicle (50-mile electric range) | PHEV | LDV | Midsize | Electricity; Reformulated E10 Gasoline | PEV Charging Electricity High Cost, National Grid Mix (Current Market); Reformulated Blendstock for Oxygenate Blending (Current Market), Cellulosic Biochemical Ethanol (Future Modeled, Low Volume) | 3.98 | 124000 | 32060 | 87.5 | 918 | 132946 | 0.294 | 158.4
ATB Mid | 2050 | Plug-in Hybrid Electric Vehicle (50-mile electric range) | PHEV | LDV | Midsize | Electricity; Reformulated E10 Gasoline | PEV Charging Electricity High Cost, National Grid Mix (Current Market); Reformulated Blendstock for Oxygenate Blending (Current Market), Cellulosic Thermochemical Ethanol (Future Modeled, High Volume) | 3.93 | 123000 | 32060 | 87.5 | 918 | 132946 | 0.293 | 157.7
ATB Mid | 2050 | Plug-in Hybrid Electric Vehicle (50-mile electric range) | PHEV | LDV | Midsize | Electricity; Reformulated E10 Gasoline | PEV Charging Electricity High Cost, National Grid Mix (Current Market); Reformulated Blendstock for Oxygenate Blending (Current Market), Starch Ethanol (Current Market) | 3.9 | 124000 | 32060 | 87.5 | 918 | 132946 | 0.293 | 159.3
ATB Mid | 2050 | Plug-in Hybrid Electric Vehicle (50-mile electric range) | PHEV | LDV | Midsize | Electricity; Reformulated E15 Gasoline | PEV Charging Electricity High Cost, National Grid Mix (Current Market); Reformulated Blendstock for Oxygenate Blending (Current Market), Cellulosic Biochemical Ethanol (Future Modeled, High Volume) | 3.97 | 123000 | 32060 | 87.5 | 918 | 132946 | 0.293 | 158
ATB Mid | 2050 | Plug-in Hybrid Electric Vehicle (50-mile electric range) | PHEV | LDV | Midsize | Electricity; Reformulated E15 Gasoline | PEV Charging Electricity High Cost, National Grid Mix (Current Market); Reformulated Blendstock for Oxygenate Blending (Current Market), Cellulosic Biochemical Ethanol (Future Modeled, Low Volume) | 4.03 | 123000 | 32060 | 87.5 | 918 | 132946 | 0.294 | 158
ATB Mid | 2050 | Plug-in Hybrid Electric Vehicle (50-mile electric range) | PHEV | LDV | Midsize | Electricity; Reformulated E15 Gasoline | PEV Charging Electricity High Cost, National Grid Mix (Current Market); Reformulated Blendstock for Oxygenate Blending (Current Market), Cellulosic Thermochemical Ethanol (Future Modeled, High Volume) | 3.96 | 122000 | 32060 | 87.5 | 918 | 132946 | 0.293 | 156.3
ATB Mid | 2050 | Plug-in Hybrid Electric Vehicle (50-mile electric range) | PHEV | LDV | Midsize | Electricity; Reformulated E15 Gasoline | PEV Charging Electricity High Cost, National Grid Mix (Current Market); Reformulated Blendstock for Oxygenate Blending (Current Market), Starch Ethanol (Current Market) | 3.91 | 124000 | 32060 | 87.5 | 918 | 132946 | 0.293 | 158.7
ATB Mid | 2050 | Plug-in Hybrid Electric Vehicle (50-mile electric range) | PHEV | LDV | Midsize | Electricity; Conventional E10 Gasoline | PEV Charging Electricity, CA Grid Mix (Current Market); Conventional Blendstock for Oxygenate Blending (Current Market), Cellulosic Biochemical Ethanol (Future Modeled, High Volume) | 4.28 | 85800 | 32060 | 87.5 | 918 | 132946 | 0.297 | 109.9
ATB Mid | 2050 | Plug-in Hybrid Electric Vehicle (50-mile electric range) | PHEV | LDV | Midsize | Electricity; Conventional E10 Gasoline | PEV Charging Electricity, CA Grid Mix (Current Market); Conventional Blendstock for Oxygenate Blending (Current Market), Cellulosic Biochemical Ethanol (Future Modeled, Low Volume) | 4.31 | 85800 | 32060 | 87.5 | 918 | 132946 | 0.297 | 109.9
ATB Mid | 2050 | Plug-in Hybrid Electric Vehicle (50-mile electric range) | PHEV | LDV | Midsize | Electricity; Conventional E10 Gasoline | PEV Charging Electricity, CA Grid Mix (Current Market); Conventional Blendstock for Oxygenate Blending (Current Market), Cellulosic Thermochemical Ethanol (Future Modeled, High Volume) | 4.27 | 85300 | 32060 | 87.5 | 918 | 132946 | 0.297 | 109.3
ATB Mid | 2050 | Plug-in Hybrid Electric Vehicle (50-mile electric range) | PHEV | LDV | Midsize | Electricity; Conventional E10 Gasoline | PEV Charging Electricity, CA Grid Mix (Current Market); Conventional Blendstock for Oxygenate Blending (Current Market), Starch Ethanol (Current Market) | 4.23 | 86500 | 32060 | 87.5 | 918 | 132946 | 0.296 | 110.8
ATB Mid | 2050 | Plug-in Hybrid Electric Vehicle (50-mile electric range) | PHEV | LDV | Midsize | Electricity; Conventional E10 Gasoline | PEV Charging Electricity, CA Grid Mix (Current Market); Conventional E10 Gasoline 2050 (Starch Ethanol) (Future Modeled, High Volume) | 4.47 | 85900 | 32060 | 87.5 | 918 | 132946 | 0.299 | 110.1
ATB Mid | 2050 | Plug-in Hybrid Electric Vehicle (50-mile electric range) | PHEV | LDV | Midsize | Electricity; Conventional E10 Gasoline | PEV Charging Electricity, CA Grid Mix (Current Market); Conventional E10 Gasoline 2050 High Price (Starch Ethanol) (Future Modeled, High Volume) | 5.01 | 85900 | 32060 | 87.5 | 918 | 132946 | 0.305 | 110.1
ATB Mid | 2050 | Plug-in Hybrid Electric Vehicle (50-mile electric range) | PHEV | LDV | Midsize | Electricity; Conventional E10 Gasoline | PEV Charging Electricity, CA Grid Mix (Current Market); Conventional E10 Gasoline 2050 Low Price (Starch Ethanol) (Future Modeled, High Volume) | 4.05 | 85900 | 32060 | 87.5 | 918 | 132946 | 0.294 | 110.1
ATB Mid | 2050 | Plug-in Hybrid Electric Vehicle (50-mile electric range) | PHEV | LDV | Midsize | Electricity; Conventional E15 Gasoline | PEV Charging Electricity, CA Grid Mix (Current Market); Conventional Blendstock for Oxygenate Blending (Current Market), Cellulosic Biochemical Ethanol (Future Modeled, High Volume) | 4.31 | 84200 | 32060 | 87.5 | 918 | 132946 | 0.297 | 107.9
ATB Mid | 2050 | Plug-in Hybrid Electric Vehicle (50-mile electric range) | PHEV | LDV | Midsize | Electricity; Conventional E15 Gasoline | PEV Charging Electricity, CA Grid Mix (Current Market); Conventional Blendstock for Oxygenate Blending (Current Market), Cellulosic Biochemical Ethanol (Future Modeled, Low Volume) | 4.37 | 84200 | 32060 | 87.5 | 918 | 132946 | 0.298 | 107.9
ATB Mid | 2050 | Plug-in Hybrid Electric Vehicle (50-mile electric range) | PHEV | LDV | Midsize | Electricity; Conventional E15 Gasoline | PEV Charging Electricity, CA Grid Mix (Current Market); Conventional Blendstock for Oxygenate Blending (Current Market), Cellulosic Thermochemical Ethanol (Future Modeled, High Volume) | 4.3 | 84100 | 32060 | 87.5 | 918 | 132946 | 0.297 | 107.8
ATB Mid | 2050 | Plug-in Hybrid Electric Vehicle (50-mile electric range) | PHEV | LDV | Midsize | Electricity; Conventional E15 Gasoline | PEV Charging Electricity, CA Grid Mix (Current Market); Conventional Blendstock for Oxygenate Blending (Current Market), Starch Ethanol (Current Market) | 4.25 | 86000 | 32060 | 87.5 | 918 | 132946 | 0.297 | 110.2
ATB Mid | 2050 | Plug-in Hybrid Electric Vehicle (50-mile electric range) | PHEV | LDV | Midsize | Electricity; Reformulated E10 Gasoline | PEV Charging Electricity, CA Grid Mix (Current Market); Reformulated Blendstock for Oxygenate Blending (Current Market), Cellulosic Biochemical Ethanol (Future Modeled, High Volume) | 4.38 | 85100 | 32060 | 87.5 | 918 | 132946 | 0.298 | 109.1
ATB Mid | 2050 | Plug-in Hybrid Electric Vehicle (50-mile electric range) | PHEV | LDV | Midsize | Electricity; Reformulated E10 Gasoline | PEV Charging Electricity, CA Grid Mix (Current Market); Reformulated Blendstock for Oxygenate Blending (Current Market), Cellulosic Biochemical Ethanol (Future Modeled, Low Volume) | 4.42 | 85100 | 32060 | 87.5 | 918 | 132946 | 0.299 | 109.1
ATB Mid | 2050 | Plug-in Hybrid Electric Vehicle (50-mile electric range) | PHEV | LDV | Midsize | Electricity; Reformulated E10 Gasoline | PEV Charging Electricity, CA Grid Mix (Current Market); Reformulated Blendstock for Oxygenate Blending (Current Market), Cellulosic Thermochemical Ethanol (Future Modeled, High Volume) | 4.37 | 84600 | 32060 | 87.5 | 918 | 132946 | 0.298 | 108.5
ATB Mid | 2050 | Plug-in Hybrid Electric Vehicle (50-mile electric range) | PHEV | LDV | Midsize | Electricity; Reformulated E10 Gasoline | PEV Charging Electricity, CA Grid Mix (Current Market); Reformulated Blendstock for Oxygenate Blending (Current Market), Starch Ethanol (Current Market) | 4.34 | 85900 | 32060 | 87.5 | 918 | 132946 | 0.298 | 110
ATB Mid | 2050 | Plug-in Hybrid Electric Vehicle (50-mile electric range) | PHEV | LDV | Midsize | Electricity; Reformulated E15 Gasoline | PEV Charging Electricity, CA Grid Mix (Current Market); Reformulated Blendstock for Oxygenate Blending (Current Market), Cellulosic Biochemical Ethanol (Future Modeled, High Volume) | 4.41 | 84800 | 32060 | 87.5 | 918 | 132946 | 0.298 | 108.7
ATB Mid | 2050 | Plug-in Hybrid Electric Vehicle (50-mile electric range) | PHEV | LDV | Midsize | Electricity; Reformulated E15 Gasoline | PEV Charging Electricity, CA Grid Mix (Current Market); Reformulated Blendstock for Oxygenate Blending (Current Market), Cellulosic Biochemical Ethanol (Future Modeled, Low Volume) | 4.46 | 84800 | 32060 | 87.5 | 918 | 132946 | 0.299 | 108.7
ATB Mid | 2050 | Plug-in Hybrid Electric Vehicle (50-mile electric range) | PHEV | LDV | Midsize | Electricity; Reformulated E15 Gasoline | PEV Charging Electricity, CA Grid Mix (Current Market); Reformulated Blendstock for Oxygenate Blending (Current Market), Cellulosic Thermochemical Ethanol (Future Modeled, High Volume) | 4.4 | 83500 | 32060 | 87.5 | 918 | 132946 | 0.298 | 107
ATB Mid | 2050 | Plug-in Hybrid Electric Vehicle (50-mile electric range) | PHEV | LDV | Midsize | Electricity; Reformulated E15 Gasoline | PEV Charging Electricity, CA Grid Mix (Current Market); Reformulated Blendstock for Oxygenate Blending (Current Market), Starch Ethanol (Current Market) | 4.35 | 85400 | 32060 | 87.5 | 918 | 132946 | 0.298 | 109.4
ATB Mid | 2050 | Plug-in Hybrid Electric Vehicle (50-mile electric range) | PHEV | LDV | Midsize | Electricity; Conventional E10 Gasoline | PEV Charging Electricity, Future High RE Penetration Grid Mix (Future Modeled, High Volume); Conventional Blendstock for Oxygenate Blending (Current Market), Cellulosic Biochemical Ethanol (Future Modeled, High Volume) | 3.4 | 61600 | 32060 | 87.5 | 918 | 132946 | 0.287 | 79
ATB Mid | 2050 | Plug-in Hybrid Electric Vehicle (50-mile electric range) | PHEV | LDV | Midsize | Electricity; Conventional E10 Gasoline | PEV Charging Electricity, Future High RE Penetration Grid Mix (Future Modeled, High Volume); Conventional Blendstock for Oxygenate Blending (Current Market), Cellulosic Biochemical Ethanol (Future Modeled, Low Volume) | 3.44 | 61600 | 32060 | 87.5 | 918 | 132946 | 0.287 | 79
ATB Mid | 2050 | Plug-in Hybrid Electric Vehicle (50-mile electric range) | PHEV | LDV | Midsize | Electricity; Conventional E10 Gasoline | PEV Charging Electricity, Future High RE Penetration Grid Mix (Future Modeled, High Volume); Conventional Blendstock for Oxygenate Blending (Current Market), Cellulosic Thermochemical Ethanol (Future Modeled, High Volume) | 3.39 | 61200 | 32060 | 87.5 | 918 | 132946 | 0.287 | 78.4
ATB Mid | 2050 | Plug-in Hybrid Electric Vehicle (50-mile electric range) | PHEV | LDV | Midsize | Electricity; Conventional E10 Gasoline | PEV Charging Electricity, Future High RE Penetration Grid Mix (Future Modeled, High Volume); Conventional Blendstock for Oxygenate Blending (Current Market), Starch Ethanol (Current Market) | 3.36 | 62400 | 32060 | 87.5 | 918 | 132946 | 0.286 | 79.9
ATB Mid | 2050 | Plug-in Hybrid Electric Vehicle (50-mile electric range) | PHEV | LDV | Midsize | Electricity; Conventional E10 Gasoline | PEV Charging Electricity, Future High RE Penetration Grid Mix (Future Modeled, High Volume); Conventional E10 Gasoline 2050 (Starch Ethanol) (Future Modeled, High Volume) | 3.59 | 61800 | 32060 | 87.5 | 918 | 132946 | 0.289 | 79.2
ATB Mid | 2050 | Plug-in Hybrid Electric Vehicle (50-mile electric range) | PHEV | LDV | Midsize | Electricity; Conventional E10 Gasoline | PEV Charging Electricity, Future High RE Penetration Grid Mix (Future Modeled, High Volume); Conventional E10 Gasoline 2050 High Price (Starch Ethanol) (Future Modeled, High Volume) | 4.13 | 61800 | 32060 | 87.5 | 918 | 132946 | 0.295 | 79.2
ATB Mid | 2050 | Plug-in Hybrid Electric Vehicle (50-mile electric range) | PHEV | LDV | Midsize | Electricity; Conventional E10 Gasoline | PEV Charging Electricity, Future High RE Penetration Grid Mix (Future Modeled, High Volume); Conventional E10 Gasoline 2050 Low Price (Starch Ethanol) (Future Modeled, High Volume) | 3.17 | 61800 | 32060 | 87.5 | 918 | 132946 | 0.284 | 79.2
ATB Mid | 2050 | Plug-in Hybrid Electric Vehicle (50-mile electric range) | PHEV | LDV | Midsize | Electricity; Conventional E15 Gasoline | PEV Charging Electricity, Future High RE Penetration Grid Mix (Future Modeled, High Volume); Conventional Blendstock for Oxygenate Blending (Current Market), Cellulosic Biochemical Ethanol (Future Modeled, High Volume) | 3.43 | 60100 | 32060 | 87.5 | 918 | 132946 | 0.287 | 77
ATB Mid | 2050 | Plug-in Hybrid Electric Vehicle (50-mile electric range) | PHEV | LDV | Midsize | Electricity; Conventional E15 Gasoline | PEV Charging Electricity, Future High RE Penetration Grid Mix (Future Modeled, High Volume); Conventional Blendstock for Oxygenate Blending (Current Market), Cellulosic Biochemical Ethanol (Future Modeled, Low Volume) | 3.49 | 60100 | 32060 | 87.5 | 918 | 132946 | 0.288 | 77
ATB Mid | 2050 | Plug-in Hybrid Electric Vehicle (50-mile electric range) | PHEV | LDV | Midsize | Electricity; Conventional E15 Gasoline | PEV Charging Electricity, Future High RE Penetration Grid Mix (Future Modeled, High Volume); Conventional Blendstock for Oxygenate Blending (Current Market), Cellulosic Thermochemical Ethanol (Future Modeled, High Volume) | 3.42 | 60000 | 32060 | 87.5 | 918 | 132946 | 0.287 | 76.9
ATB Mid | 2050 | Plug-in Hybrid Electric Vehicle (50-mile electric range) | PHEV | LDV | Midsize | Electricity; Conventional E15 Gasoline | PEV Charging Electricity, Future High RE Penetration Grid Mix (Future Modeled, High Volume); Conventional Blendstock for Oxygenate Blending (Current Market), Starch Ethanol (Current Market) | 3.37 | 61900 | 32060 | 87.5 | 918 | 132946 | 0.287 | 79.3
ATB Mid | 2050 | Plug-in Hybrid Electric Vehicle (50-mile electric range) | PHEV | LDV | Midsize | Electricity; Reformulated E10 Gasoline | PEV Charging Electricity, Future High RE Penetration Grid Mix (Future Modeled, High Volume); Reformulated Blendstock for Oxygenate Blending (Current Market), Cellulosic Biochemical Ethanol (Future Modeled, High Volume) | 3.5 | 61000 | 32060 | 87.5 | 918 | 132946 | 0.288 | 78.2
ATB Mid | 2050 | Plug-in Hybrid Electric Vehicle (50-mile electric range) | PHEV | LDV | Midsize | Electricity; Reformulated E10 Gasoline | PEV Charging Electricity, Future High RE Penetration Grid Mix (Future Modeled, High Volume); Reformulated Blendstock for Oxygenate Blending (Current Market), Cellulosic Biochemical Ethanol (Future Modeled, Low Volume) | 3.54 | 61000 | 32060 | 87.5 | 918 | 132946 | 0.288 | 78.2
ATB Mid | 2050 | Plug-in Hybrid Electric Vehicle (50-mile electric range) | PHEV | LDV | Midsize | Electricity; Reformulated E10 Gasoline | PEV Charging Electricity, Future High RE Penetration Grid Mix (Future Modeled, High Volume); Reformulated Blendstock for Oxygenate Blending (Current Market), Cellulosic Thermochemical Ethanol (Future Modeled, High Volume) | 3.5 | 60500 | 32060 | 87.5 | 918 | 132946 | 0.288 | 77.6
ATB Mid | 2050 | Plug-in Hybrid Electric Vehicle (50-mile electric range) | PHEV | LDV | Midsize | Electricity; Reformulated E10 Gasoline | PEV Charging Electricity, Future High RE Penetration Grid Mix (Future Modeled, High Volume); Reformulated Blendstock for Oxygenate Blending (Current Market), Starch Ethanol (Current Market) | 3.46 | 61700 | 32060 | 87.5 | 918 | 132946 | 0.288 | 79.1
ATB Mid | 2050 | Plug-in Hybrid Electric Vehicle (50-mile electric range) | PHEV | LDV | Midsize | Electricity; Reformulated E15 Gasoline | PEV Charging Electricity, Future High RE Penetration Grid Mix (Future Modeled, High Volume); Reformulated Blendstock for Oxygenate Blending (Current Market), Cellulosic Biochemical Ethanol (Future Modeled, High Volume) | 3.53 | 60700 | 32060 | 87.5 | 918 | 132946 | 0.288 | 77.8
ATB Mid | 2050 | Plug-in Hybrid Electric Vehicle (50-mile electric range) | PHEV | LDV | Midsize | Electricity; Reformulated E15 Gasoline | PEV Charging Electricity, Future High RE Penetration Grid Mix (Future Modeled, High Volume); Reformulated Blendstock for Oxygenate Blending (Current Market), Cellulosic Biochemical Ethanol (Future Modeled, Low Volume) | 3.59 | 60700 | 32060 | 87.5 | 918 | 132946 | 0.289 | 77.8
ATB Mid | 2050 | Plug-in Hybrid Electric Vehicle (50-mile electric range) | PHEV | LDV | Midsize | Electricity; Reformulated E15 Gasoline | PEV Charging Electricity, Future High RE Penetration Grid Mix (Future Modeled, High Volume); Reformulated Blendstock for Oxygenate Blending (Current Market), Cellulosic Thermochemical Ethanol (Future Modeled, High Volume) | 3.52 | 59400 | 32060 | 87.5 | 918 | 132946 | 0.288 | 76.1
ATB Mid | 2050 | Plug-in Hybrid Electric Vehicle (50-mile electric range) | PHEV | LDV | Midsize | Electricity; Reformulated E15 Gasoline | PEV Charging Electricity, Future High RE Penetration Grid Mix (Future Modeled, High Volume); Reformulated Blendstock for Oxygenate Blending (Current Market), Starch Ethanol (Current Market) | 3.47 | 61300 | 32060 | 87.5 | 918 | 132946 | 0.288 | 78.5
ATB Mid | 2050 | Plug-in Hybrid Electric Vehicle (50-mile electric range) | PHEV | LDV | Midsize | Electricity; Conventional E10 Gasoline | PEV Charging Electricity, Future Low RE Penetration Grid Mix (Future Modeled, High Volume); Conventional Blendstock for Oxygenate Blending (Current Market), Cellulosic Biochemical Ethanol (Future Modeled, High Volume) | 3.18 | 109000 | 32060 | 87.5 | 918 | 132946 | 0.284 | 139.1
ATB Mid | 2050 | Plug-in Hybrid Electric Vehicle (50-mile electric range) | PHEV | LDV | Midsize | Electricity; Conventional E10 Gasoline | PEV Charging Electricity, Future Low RE Penetration Grid Mix (Future Modeled, High Volume); Conventional Blendstock for Oxygenate Blending (Current Market), Cellulosic Biochemical Ethanol (Future Modeled, Low Volume) | 3.22 | 109000 | 32060 | 87.5 | 918 | 132946 | 0.285 | 139.1
ATB Mid | 2050 | Plug-in Hybrid Electric Vehicle (50-mile electric range) | PHEV | LDV | Midsize | Electricity; Conventional E10 Gasoline | PEV Charging Electricity, Future Low RE Penetration Grid Mix (Future Modeled, High Volume); Conventional Blendstock for Oxygenate Blending (Current Market), Cellulosic Thermochemical Ethanol (Future Modeled, High Volume) | 3.17 | 108000 | 32060 | 87.5 | 918 | 132946 | 0.284 | 138.5
ATB Mid | 2050 | Plug-in Hybrid Electric Vehicle (50-mile electric range) | PHEV | LDV | Midsize | Electricity; Conventional E10 Gasoline | PEV Charging Electricity, Future Low RE Penetration Grid Mix (Future Modeled, High Volume); Conventional Blendstock for Oxygenate Blending (Current Market), Starch Ethanol (Current Market) | 3.14 | 109000 | 32060 | 87.5 | 918 | 132946 | 0.284 | 140.1
ATB Mid | 2050 | Plug-in Hybrid Electric Vehicle (50-mile electric range) | PHEV | LDV | Midsize | Electricity; Conventional E10 Gasoline | PEV Charging Electricity, Future Low RE Penetration Grid Mix (Future Modeled, High Volume); Conventional E10 Gasoline 2050 (Starch Ethanol) (Future Modeled, High Volume) | 3.37 | 109000 | 32060 | 87.5 | 918 | 132946 | 0.287 | 139.3
ATB Mid | 2050 | Plug-in Hybrid Electric Vehicle (50-mile electric range) | PHEV | LDV | Midsize | Electricity; Conventional E10 Gasoline | PEV Charging Electricity, Future Low RE Penetration Grid Mix (Future Modeled, High Volume); Conventional E10 Gasoline 2050 High Price (Starch Ethanol) (Future Modeled, High Volume) | 3.91 | 109000 | 32060 | 87.5 | 918 | 132946 | 0.293 | 139.3
ATB Mid | 2050 | Plug-in Hybrid Electric Vehicle (50-mile electric range) | PHEV | LDV | Midsize | Electricity; Conventional E10 Gasoline | PEV Charging Electricity, Future Low RE Penetration Grid Mix (Future Modeled, High Volume); Conventional E10 Gasoline 2050 Low Price (Starch Ethanol) (Future Modeled, High Volume) | 2.95 | 109000 | 32060 | 87.5 | 918 | 132946 | 0.282 | 139.3
ATB Mid | 2050 | Plug-in Hybrid Electric Vehicle (50-mile electric range) | PHEV | LDV | Midsize | Electricity; Conventional E15 Gasoline | PEV Charging Electricity, Future Low RE Penetration Grid Mix (Future Modeled, High Volume); Conventional Blendstock for Oxygenate Blending (Current Market), Cellulosic Biochemical Ethanol (Future Modeled, High Volume) | 3.21 | 107000 | 32060 | 87.5 | 918 | 132946 | 0.285 | 137.2
ATB Mid | 2050 | Plug-in Hybrid Electric Vehicle (50-mile electric range) | PHEV | LDV | Midsize | Electricity; Conventional E15 Gasoline | PEV Charging Electricity, Future Low RE Penetration Grid Mix (Future Modeled, High Volume); Conventional Blendstock for Oxygenate Blending (Current Market), Cellulosic Biochemical Ethanol (Future Modeled, Low Volume) | 3.27 | 107000 | 32060 | 87.5 | 918 | 132946 | 0.285 | 137.2
ATB Mid | 2050 | Plug-in Hybrid Electric Vehicle (50-mile electric range) | PHEV | LDV | Midsize | Electricity; Conventional E15 Gasoline | PEV Charging Electricity, Future Low RE Penetration Grid Mix (Future Modeled, High Volume); Conventional Blendstock for Oxygenate Blending (Current Market), Cellulosic Thermochemical Ethanol (Future Modeled, High Volume) | 3.2 | 107000 | 32060 | 87.5 | 918 | 132946 | 0.285 | 137
ATB Mid | 2050 | Plug-in Hybrid Electric Vehicle (50-mile electric range) | PHEV | LDV | Midsize | Electricity; Conventional E15 Gasoline | PEV Charging Electricity, Future Low RE Penetration Grid Mix (Future Modeled, High Volume); Conventional Blendstock for Oxygenate Blending (Current Market), Starch Ethanol (Current Market) | 3.15 | 109000 | 32060 | 87.5 | 918 | 132946 | 0.284 | 139.4
ATB Mid | 2050 | Plug-in Hybrid Electric Vehicle (50-mile electric range) | PHEV | LDV | Midsize | Electricity; Reformulated E10 Gasoline | PEV Charging Electricity, Future Low RE Penetration Grid Mix (Future Modeled, High Volume); Reformulated Blendstock for Oxygenate Blending (Current Market), Cellulosic Biochemical Ethanol (Future Modeled, High Volume) | 3.28 | 108000 | 32060 | 87.5 | 918 | 132946 | 0.286 | 138.3
ATB Mid | 2050 | Plug-in Hybrid Electric Vehicle (50-mile electric range) | PHEV | LDV | Midsize | Electricity; Reformulated E10 Gasoline | PEV Charging Electricity, Future Low RE Penetration Grid Mix (Future Modeled, High Volume); Reformulated Blendstock for Oxygenate Blending (Current Market), Cellulosic Biochemical Ethanol (Future Modeled, Low Volume) | 3.32 | 108000 | 32060 | 87.5 | 918 | 132946 | 0.286 | 138.3
ATB Mid | 2050 | Plug-in Hybrid Electric Vehicle (50-mile electric range) | PHEV | LDV | Midsize | Electricity; Reformulated E10 Gasoline | PEV Charging Electricity, Future Low RE Penetration Grid Mix (Future Modeled, High Volume); Reformulated Blendstock for Oxygenate Blending (Current Market), Cellulosic Thermochemical Ethanol (Future Modeled, High Volume) | 3.28 | 107000 | 32060 | 87.5 | 918 | 132946 | 0.286 | 137.7
ATB Mid | 2050 | Plug-in Hybrid Electric Vehicle (50-mile electric range) | PHEV | LDV | Midsize | Electricity; Reformulated E10 Gasoline | PEV Charging Electricity, Future Low RE Penetration Grid Mix (Future Modeled, High Volume); Reformulated Blendstock for Oxygenate Blending (Current Market), Starch Ethanol (Current Market) | 3.24 | 109000 | 32060 | 87.5 | 918 | 132946 | 0.285 | 139.3
ATB Mid | 2050 | Plug-in Hybrid Electric Vehicle (50-mile electric range) | PHEV | LDV | Midsize | Electricity; Reformulated E15 Gasoline | PEV Charging Electricity, Future Low RE Penetration Grid Mix (Future Modeled, High Volume); Reformulated Blendstock for Oxygenate Blending (Current Market), Cellulosic Biochemical Ethanol (Future Modeled, High Volume) | 3.31 | 108000 | 32060 | 87.5 | 918 | 132946 | 0.286 | 138
ATB Mid | 2050 | Plug-in Hybrid Electric Vehicle (50-mile electric range) | PHEV | LDV | Midsize | Electricity; Reformulated E15 Gasoline | PEV Charging Electricity, Future Low RE Penetration Grid Mix (Future Modeled, High Volume); Reformulated Blendstock for Oxygenate Blending (Current Market), Cellulosic Biochemical Ethanol (Future Modeled, Low Volume) | 3.37 | 108000 | 32060 | 87.5 | 918 | 132946 | 0.287 | 138
ATB Mid | 2050 | Plug-in Hybrid Electric Vehicle (50-mile electric range) | PHEV | LDV | Midsize | Electricity; Reformulated E15 Gasoline | PEV Charging Electricity, Future Low RE Penetration Grid Mix (Future Modeled, High Volume); Reformulated Blendstock for Oxygenate Blending (Current Market), Cellulosic Thermochemical Ethanol (Future Modeled, High Volume) | 3.3 | 106000 | 32060 | 87.5 | 918 | 132946 | 0.286 | 136.2
ATB Mid | 2050 | Plug-in Hybrid Electric Vehicle (50-mile electric range) | PHEV | LDV | Midsize | Electricity; Reformulated E15 Gasoline | PEV Charging Electricity, Future Low RE Penetration Grid Mix (Future Modeled, High Volume); Reformulated Blendstock for Oxygenate Blending (Current Market), Starch Ethanol (Current Market) | 3.25 | 108000 | 32060 | 87.5 | 918 | 132946 | 0.285 | 138.6
ATB Mid | 2050 | Plug-in Hybrid Electric Vehicle (50-mile electric range) | PHEV | LDV | Midsize | Electricity; Conventional E10 Gasoline | PEV Charging Electricity, Future National Grid Mix (Future Modeled, High Volume); Conventional Blendstock for Oxygenate Blending (Current Market), Cellulosic Biochemical Ethanol (Future Modeled, High Volume) | 3.18 | 96100 | 32060 | 87.5 | 918 | 132946 | 0.284 | 123.2
ATB Mid | 2050 | Plug-in Hybrid Electric Vehicle (50-mile electric range) | PHEV | LDV | Midsize | Electricity; Conventional E10 Gasoline | PEV Charging Electricity, Future National Grid Mix (Future Modeled, High Volume); Conventional Blendstock for Oxygenate Blending (Current Market), Cellulosic Biochemical Ethanol (Future Modeled, Low Volume) | 3.22 | 96100 | 32060 | 87.5 | 918 | 132946 | 0.285 | 123.2
ATB Mid | 2050 | Plug-in Hybrid Electric Vehicle (50-mile electric range) | PHEV | LDV | Midsize | Electricity; Conventional E10 Gasoline | PEV Charging Electricity, Future National Grid Mix (Future Modeled, High Volume); Conventional Blendstock for Oxygenate Blending (Current Market), Cellulosic Thermochemical Ethanol (Future Modeled, High Volume) | 3.17 | 95600 | 32060 | 87.5 | 918 | 132946 | 0.284 | 122.6
ATB Mid | 2050 | Plug-in Hybrid Electric Vehicle (50-mile electric range) | PHEV | LDV | Midsize | Electricity; Conventional E10 Gasoline | PEV Charging Electricity, Future National Grid Mix (Future Modeled, High Volume); Conventional Blendstock for Oxygenate Blending (Current Market), Starch Ethanol (Current Market) | 3.14 | 96800 | 32060 | 87.5 | 918 | 132946 | 0.284 | 124.1
ATB Mid | 2050 | Plug-in Hybrid Electric Vehicle (50-mile electric range) | PHEV | LDV | Midsize | Electricity; Conventional E10 Gasoline | PEV Charging Electricity, Future National Grid Mix (Future Modeled, High Volume); Conventional E10 Gasoline 2050 (Starch Ethanol) (Future Modeled, High Volume) | 3.37 | 96200 | 32060 | 87.5 | 918 | 132946 | 0.287 | 123.4
ATB Mid | 2050 | Plug-in Hybrid Electric Vehicle (50-mile electric range) | PHEV | LDV | Midsize | Electricity; Conventional E10 Gasoline | PEV Charging Electricity, Future National Grid Mix (Future Modeled, High Volume); Conventional E10 Gasoline 2050 High Price (Starch Ethanol) (Future Modeled, High Volume) | 3.91 | 96200 | 32060 | 87.5 | 918 | 132946 | 0.293 | 123.4
ATB Mid | 2050 | Plug-in Hybrid Electric Vehicle (50-mile electric range) | PHEV | LDV | Midsize | Electricity; Conventional E10 Gasoline | PEV Charging Electricity, Future National Grid Mix (Future Modeled, High Volume); Conventional E10 Gasoline 2050 Low Price (Starch Ethanol) (Future Modeled, High Volume) | 2.95 | 96200 | 32060 | 87.5 | 918 | 132946 | 0.282 | 123.4
ATB Mid | 2050 | Plug-in Hybrid Electric Vehicle (50-mile electric range) | PHEV | LDV | Midsize | Electricity; Conventional E15 Gasoline | PEV Charging Electricity, Future National Grid Mix (Future Modeled, High Volume); Conventional Blendstock for Oxygenate Blending (Current Market), Cellulosic Biochemical Ethanol (Future Modeled, High Volume) | 3.21 | 94600 | 32060 | 87.5 | 918 | 132946 | 0.285 | 121.2
ATB Mid | 2050 | Plug-in Hybrid Electric Vehicle (50-mile electric range) | PHEV | LDV | Midsize | Electricity; Conventional E15 Gasoline | PEV Charging Electricity, Future National Grid Mix (Future Modeled, High Volume); Conventional Blendstock for Oxygenate Blending (Current Market), Cellulosic Biochemical Ethanol (Future Modeled, Low Volume) | 3.27 | 94600 | 32060 | 87.5 | 918 | 132946 | 0.285 | 121.2
ATB Mid | 2050 | Plug-in Hybrid Electric Vehicle (50-mile electric range) | PHEV | LDV | Midsize | Electricity; Conventional E15 Gasoline | PEV Charging Electricity, Future National Grid Mix (Future Modeled, High Volume); Conventional Blendstock for Oxygenate Blending (Current Market), Cellulosic Thermochemical Ethanol (Future Modeled, High Volume) | 3.2 | 94500 | 32060 | 87.5 | 918 | 132946 | 0.285 | 121.1
ATB Mid | 2050 | Plug-in Hybrid Electric Vehicle (50-mile electric range) | PHEV | LDV | Midsize | Electricity; Conventional E15 Gasoline | PEV Charging Electricity, Future National Grid Mix (Future Modeled, High Volume); Conventional Blendstock for Oxygenate Blending (Current Market), Starch Ethanol (Current Market) | 3.15 | 96300 | 32060 | 87.5 | 918 | 132946 | 0.284 | 123.5
ATB Mid | 2050 | Plug-in Hybrid Electric Vehicle (50-mile electric range) | PHEV | LDV | Midsize | Electricity; Reformulated E10 Gasoline | PEV Charging Electricity, Future National Grid Mix (Future Modeled, High Volume); Reformulated Blendstock for Oxygenate Blending (Current Market), Cellulosic Biochemical Ethanol (Future Modeled, High Volume) | 3.28 | 95500 | 32060 | 87.5 | 918 | 132946 | 0.286 | 122.4
ATB Mid | 2050 | Plug-in Hybrid Electric Vehicle (50-mile electric range) | PHEV | LDV | Midsize | Electricity; Reformulated E10 Gasoline | PEV Charging Electricity, Future National Grid Mix (Future Modeled, High Volume); Reformulated Blendstock for Oxygenate Blending (Current Market), Cellulosic Biochemical Ethanol (Future Modeled, Low Volume) | 3.32 | 95500 | 32060 | 87.5 | 918 | 132946 | 0.286 | 122.4
ATB Mid | 2050 | Plug-in Hybrid Electric Vehicle (50-mile electric range) | PHEV | LDV | Midsize | Electricity; Reformulated E10 Gasoline | PEV Charging Electricity, Future National Grid Mix (Future Modeled, High Volume); Reformulated Blendstock for Oxygenate Blending (Current Market), Cellulosic Thermochemical Ethanol (Future Modeled, High Volume) | 3.28 | 95000 | 32060 | 87.5 | 918 | 132946 | 0.286 | 121.8
ATB Mid | 2050 | Plug-in Hybrid Electric Vehicle (50-mile electric range) | PHEV | LDV | Midsize | Electricity; Reformulated E10 Gasoline | PEV Charging Electricity, Future National Grid Mix (Future Modeled, High Volume); Reformulated Blendstock for Oxygenate Blending (Current Market), Starch Ethanol (Current Market) | 3.24 | 96200 | 32060 | 87.5 | 918 | 132946 | 0.285 | 123.3
ATB Mid | 2050 | Plug-in Hybrid Electric Vehicle (50-mile electric range) | PHEV | LDV | Midsize | Electricity; Reformulated E15 Gasoline | PEV Charging Electricity, Future National Grid Mix (Future Modeled, High Volume); Reformulated Blendstock for Oxygenate Blending (Current Market), Cellulosic Biochemical Ethanol (Future Modeled, High Volume) | 3.31 | 95200 | 32060 | 87.5 | 918 | 132946 | 0.286 | 122
ATB Mid | 2050 | Plug-in Hybrid Electric Vehicle (50-mile electric range) | PHEV | LDV | Midsize | Electricity; Reformulated E15 Gasoline | PEV Charging Electricity, Future National Grid Mix (Future Modeled, High Volume); Reformulated Blendstock for Oxygenate Blending (Current Market), Cellulosic Biochemical Ethanol (Future Modeled, Low Volume) | 3.37 | 95200 | 32060 | 87.5 | 918 | 132946 | 0.287 | 122
ATB Mid | 2050 | Plug-in Hybrid Electric Vehicle (50-mile electric range) | PHEV | LDV | Midsize | Electricity; Reformulated E15 Gasoline | PEV Charging Electricity, Future National Grid Mix (Future Modeled, High Volume); Reformulated Blendstock for Oxygenate Blending (Current Market), Cellulosic Thermochemical Ethanol (Future Modeled, High Volume) | 3.3 | 93800 | 32060 | 87.5 | 918 | 132946 | 0.286 | 120.3
ATB Mid | 2050 | Plug-in Hybrid Electric Vehicle (50-mile electric range) | PHEV | LDV | Midsize | Electricity; Reformulated E15 Gasoline | PEV Charging Electricity, Future National Grid Mix (Future Modeled, High Volume); Reformulated Blendstock for Oxygenate Blending (Current Market), Starch Ethanol (Current Market) | 3.25 | 95700 | 32060 | 87.5 | 918 | 132946 | 0.285 | 122.7
ATB Mid | 2050 | Plug-in Hybrid Electric Vehicle (50-mile electric range) | PHEV | LDV | Midsize | Electricity; Conventional E10 Gasoline | PEV Charging Electricity, IN Grid Mix (Current Market); Conventional Blendstock for Oxygenate Blending (Current Market), Cellulosic Biochemical Ethanol (Future Modeled, High Volume) | 3.18 | 197000 | 32060 | 87.5 | 918 | 132946 | 0.284 | 252.7
ATB Mid | 2050 | Plug-in Hybrid Electric Vehicle (50-mile electric range) | PHEV | LDV | Midsize | Electricity; Conventional E10 Gasoline | PEV Charging Electricity, IN Grid Mix (Current Market); Conventional Blendstock for Oxygenate Blending (Current Market), Cellulosic Biochemical Ethanol (Future Modeled, Low Volume) | 3.22 | 197000 | 32060 | 87.5 | 918 | 132946 | 0.285 | 252.7
ATB Mid | 2050 | Plug-in Hybrid Electric Vehicle (50-mile electric range) | PHEV | LDV | Midsize | Electricity; Conventional E10 Gasoline | PEV Charging Electricity, IN Grid Mix (Current Market); Conventional Blendstock for Oxygenate Blending (Current Market), Cellulosic Thermochemical Ethanol (Future Modeled, High Volume) | 3.17 | 197000 | 32060 | 87.5 | 918 | 132946 | 0.284 | 252.1
ATB Mid | 2050 | Plug-in Hybrid Electric Vehicle (50-mile electric range) | PHEV | LDV | Midsize | Electricity; Conventional E10 Gasoline | PEV Charging Electricity, IN Grid Mix (Current Market); Conventional Blendstock for Oxygenate Blending (Current Market), Starch Ethanol (Current Market) | 3.14 | 198000 | 32060 | 87.5 | 918 | 132946 | 0.284 | 253.6
ATB Mid | 2050 | Plug-in Hybrid Electric Vehicle (50-mile electric range) | PHEV | LDV | Midsize | Electricity; Conventional E10 Gasoline | PEV Charging Electricity, IN Grid Mix (Current Market); Conventional E10 Gasoline 2050 (Starch Ethanol) (Future Modeled, High Volume) | 3.37 | 197000 | 32060 | 87.5 | 918 | 132946 | 0.287 | 252.9
ATB Mid | 2050 | Plug-in Hybrid Electric Vehicle (50-mile electric range) | PHEV | LDV | Midsize | Electricity; Conventional E10 Gasoline | PEV Charging Electricity, IN Grid Mix (Current Market); Conventional E10 Gasoline 2050 High Price (Starch Ethanol) (Future Modeled, High Volume) | 3.91 | 197000 | 32060 | 87.5 | 918 | 132946 | 0.293 | 252.9
ATB Mid | 2050 | Plug-in Hybrid Electric Vehicle (50-mile electric range) | PHEV | LDV | Midsize | Electricity; Conventional E10 Gasoline | PEV Charging Electricity, IN Grid Mix (Current Market); Conventional E10 Gasoline 2050 Low Price (Starch Ethanol) (Future Modeled, High Volume) | 2.95 | 197000 | 32060 | 87.5 | 918 | 132946 | 0.282 | 252.9
ATB Mid | 2050 | Plug-in Hybrid Electric Vehicle (50-mile electric range) | PHEV | LDV | Midsize | Electricity; Conventional E15 Gasoline | PEV Charging Electricity, IN Grid Mix (Current Market); Conventional Blendstock for Oxygenate Blending (Current Market), Cellulosic Biochemical Ethanol (Future Modeled, High Volume) | 3.21 | 196000 | 32060 | 87.5 | 918 | 132946 | 0.285 | 250.7
ATB Mid | 2050 | Plug-in Hybrid Electric Vehicle (50-mile electric range) | PHEV | LDV | Midsize | Electricity; Conventional E15 Gasoline | PEV Charging Electricity, IN Grid Mix (Current Market); Conventional Blendstock for Oxygenate Blending (Current Market), Cellulosic Biochemical Ethanol (Future Modeled, Low Volume) | 3.27 | 196000 | 32060 | 87.5 | 918 | 132946 | 0.285 | 250.7
ATB Mid | 2050 | Plug-in Hybrid Electric Vehicle (50-mile electric range) | PHEV | LDV | Midsize | Electricity; Conventional E15 Gasoline | PEV Charging Electricity, IN Grid Mix (Current Market); Conventional Blendstock for Oxygenate Blending (Current Market), Cellulosic Thermochemical Ethanol (Future Modeled, High Volume) | 3.2 | 196000 | 32060 | 87.5 | 918 | 132946 | 0.285 | 250.6
ATB Mid | 2050 | Plug-in Hybrid Electric Vehicle (50-mile electric range) | PHEV | LDV | Midsize | Electricity; Conventional E15 Gasoline | PEV Charging Electricity, IN Grid Mix (Current Market); Conventional Blendstock for Oxygenate Blending (Current Market), Starch Ethanol (Current Market) | 3.15 | 197000 | 32060 | 87.5 | 918 | 132946 | 0.284 | 253
ATB Mid | 2050 | Plug-in Hybrid Electric Vehicle (50-mile electric range) | PHEV | LDV | Midsize | Electricity; Reformulated E10 Gasoline | PEV Charging Electricity, IN Grid Mix (Current Market); Reformulated Blendstock for Oxygenate Blending (Current Market), Cellulosic Biochemical Ethanol (Future Modeled, High Volume) | 3.28 | 197000 | 32060 | 87.5 | 918 | 132946 | 0.286 | 251.9
ATB Mid | 2050 | Plug-in Hybrid Electric Vehicle (50-mile electric range) | PHEV | LDV | Midsize | Electricity; Reformulated E10 Gasoline | PEV Charging Electricity, IN Grid Mix (Current Market); Reformulated Blendstock for Oxygenate Blending (Current Market), Cellulosic Biochemical Ethanol (Future Modeled, Low Volume) | 3.32 | 197000 | 32060 | 87.5 | 918 | 132946 | 0.286 | 251.9
ATB Mid | 2050 | Plug-in Hybrid Electric Vehicle (50-mile electric range) | PHEV | LDV | Midsize | Electricity; Reformulated E10 Gasoline | PEV Charging Electricity, IN Grid Mix (Current Market); Reformulated Blendstock for Oxygenate Blending (Current Market), Cellulosic Thermochemical Ethanol (Future Modeled, High Volume) | 3.28 | 196000 | 32060 | 87.5 | 918 | 132946 | 0.286 | 251.3
ATB Mid | 2050 | Plug-in Hybrid Electric Vehicle (50-mile electric range) | PHEV | LDV | Midsize | Electricity; Reformulated E10 Gasoline | PEV Charging Electricity, IN Grid Mix (Current Market); Reformulated Blendstock for Oxygenate Blending (Current Market), Starch Ethanol (Current Market) | 3.24 | 197000 | 32060 | 87.5 | 918 | 132946 | 0.285 | 252.8
ATB Mid | 2050 | Plug-in Hybrid Electric Vehicle (50-mile electric range) | PHEV | LDV | Midsize | Electricity; Reformulated E15 Gasoline | PEV Charging Electricity, IN Grid Mix (Current Market); Reformulated Blendstock for Oxygenate Blending (Current Market), Cellulosic Biochemical Ethanol (Future Modeled, High Volume) | 3.31 | 196000 | 32060 | 87.5 | 918 | 132946 | 0.286 | 251.5
ATB Mid | 2050 | Plug-in Hybrid Electric Vehicle (50-mile electric range) | PHEV | LDV | Midsize | Electricity; Reformulated E15 Gasoline | PEV Charging Electricity, IN Grid Mix (Current Market); Reformulated Blendstock for Oxygenate Blending (Current Market), Cellulosic Biochemical Ethanol (Future Modeled, Low Volume) | 3.37 | 196000 | 32060 | 87.5 | 918 | 132946 | 0.287 | 251.5
ATB Mid | 2050 | Plug-in Hybrid Electric Vehicle (50-mile electric range) | PHEV | LDV | Midsize | Electricity; Reformulated E15 Gasoline | PEV Charging Electricity, IN Grid Mix (Current Market); Reformulated Blendstock for Oxygenate Blending (Current Market), Cellulosic Thermochemical Ethanol (Future Modeled, High Volume) | 3.3 | 195000 | 32060 | 87.5 | 918 | 132946 | 0.286 | 249.8
ATB Mid | 2050 | Plug-in Hybrid Electric Vehicle (50-mile electric range) | PHEV | LDV | Midsize | Electricity; Reformulated E15 Gasoline | PEV Charging Electricity, IN Grid Mix (Current Market); Reformulated Blendstock for Oxygenate Blending (Current Market), Starch Ethanol (Current Market) | 3.25 | 197000 | 32060 | 87.5 | 918 | 132946 | 0.285 | 252.2
ATB Mid | 2050 | Plug-in Hybrid Electric Vehicle (50-mile electric range) | PHEV | LDV | Midsize | Electricity; Conventional E10 Gasoline | PEV Charging Electricity, National Grid Mix (Current Market); Conventional Blendstock for Oxygenate Blending (Current Market), Cellulosic Biochemical Ethanol (Future Modeled, High Volume) | 3.4 | 124000 | 32060 | 87.5 | 918 | 132946 | 0.287 | 159.2
ATB Mid | 2050 | Plug-in Hybrid Electric Vehicle (50-mile electric range) | PHEV | LDV | Midsize | Electricity; Conventional E10 Gasoline | PEV Charging Electricity, National Grid Mix (Current Market); Conventional Blendstock for Oxygenate Blending (Current Market), Cellulosic Biochemical Ethanol (Future Modeled, Low Volume) | 3.44 | 124000 | 32060 | 87.5 | 918 | 132946 | 0.287 | 159.2
ATB Mid | 2050 | Plug-in Hybrid Electric Vehicle (50-mile electric range) | PHEV | LDV | Midsize | Electricity; Conventional E10 Gasoline | PEV Charging Electricity, National Grid Mix (Current Market); Conventional Blendstock for Oxygenate Blending (Current Market), Cellulosic Thermochemical Ethanol (Future Modeled, High Volume) | 3.39 | 124000 | 32060 | 87.5 | 918 | 132946 | 0.287 | 158.5
ATB Mid | 2050 | Plug-in Hybrid Electric Vehicle (50-mile electric range) | PHEV | LDV | Midsize | Electricity; Conventional E10 Gasoline | PEV Charging Electricity, National Grid Mix (Current Market); Conventional Blendstock for Oxygenate Blending (Current Market), Starch Ethanol (Current Market) | 3.36 | 125000 | 32060 | 87.5 | 918 | 132946 | 0.286 | 160.1
ATB Mid | 2050 | Plug-in Hybrid Electric Vehicle (50-mile electric range) | PHEV | LDV | Midsize | Electricity; Conventional E10 Gasoline | PEV Charging Electricity, National Grid Mix (Current Market); Conventional E10 Gasoline 2050 (Starch Ethanol) (Future Modeled, High Volume) | 3.59 | 124000 | 32060 | 87.5 | 918 | 132946 | 0.289 | 159.4
ATB Mid | 2050 | Plug-in Hybrid Electric Vehicle (50-mile electric range) | PHEV | LDV | Midsize | Electricity; Conventional E10 Gasoline | PEV Charging Electricity, National Grid Mix (Current Market); Conventional E10 Gasoline 2050 High Price (Starch Ethanol) (Future Modeled, High Volume) | 4.13 | 124000 | 32060 | 87.5 | 918 | 132946 | 0.295 | 159.4
ATB Mid | 2050 | Plug-in Hybrid Electric Vehicle (50-mile electric range) | PHEV | LDV | Midsize | Electricity; Conventional E10 Gasoline | PEV Charging Electricity, National Grid Mix (Current Market); Conventional E10 Gasoline 2050 Low Price (Starch Ethanol) (Future Modeled, High Volume) | 3.17 | 124000 | 32060 | 87.5 | 918 | 132946 | 0.284 | 159.4
ATB Mid | 2050 | Plug-in Hybrid Electric Vehicle (50-mile electric range) | PHEV | LDV | Midsize | Electricity; Conventional E15 Gasoline | PEV Charging Electricity, National Grid Mix (Current Market); Conventional Blendstock for Oxygenate Blending (Current Market), Cellulosic Biochemical Ethanol (Future Modeled, High Volume) | 3.43 | 123000 | 32060 | 87.5 | 918 | 132946 | 0.287 | 157.2
ATB Mid | 2050 | Plug-in Hybrid Electric Vehicle (50-mile electric range) | PHEV | LDV | Midsize | Electricity; Conventional E15 Gasoline | PEV Charging Electricity, National Grid Mix (Current Market); Conventional Blendstock for Oxygenate Blending (Current Market), Cellulosic Biochemical Ethanol (Future Modeled, Low Volume) | 3.49 | 123000 | 32060 | 87.5 | 918 | 132946 | 0.288 | 157.2
ATB Mid | 2050 | Plug-in Hybrid Electric Vehicle (50-mile electric range) | PHEV | LDV | Midsize | Electricity; Conventional E15 Gasoline | PEV Charging Electricity, National Grid Mix (Current Market); Conventional Blendstock for Oxygenate Blending (Current Market), Cellulosic Thermochemical Ethanol (Future Modeled, High Volume) | 3.42 | 123000 | 32060 | 87.5 | 918 | 132946 | 0.287 | 157.1
ATB Mid | 2050 | Plug-in Hybrid Electric Vehicle (50-mile electric range) | PHEV | LDV | Midsize | Electricity; Conventional E15 Gasoline | PEV Charging Electricity, National Grid Mix (Current Market); Conventional Blendstock for Oxygenate Blending (Current Market), Starch Ethanol (Current Market) | 3.37 | 124000 | 32060 | 87.5 | 918 | 132946 | 0.287 | 159.4
ATB Mid | 2050 | Plug-in Hybrid Electric Vehicle (50-mile electric range) | PHEV | LDV | Midsize | Electricity; Reformulated E10 Gasoline | PEV Charging Electricity, National Grid Mix (Current Market); Reformulated Blendstock for Oxygenate Blending (Current Market), Cellulosic Biochemical Ethanol (Future Modeled, High Volume) | 3.5 | 124000 | 32060 | 87.5 | 918 | 132946 | 0.288 | 158.4
ATB Mid | 2050 | Plug-in Hybrid Electric Vehicle (50-mile electric range) | PHEV | LDV | Midsize | Electricity; Reformulated E10 Gasoline | PEV Charging Electricity, National Grid Mix (Current Market); Reformulated Blendstock for Oxygenate Blending (Current Market), Cellulosic Biochemical Ethanol (Future Modeled, Low Volume) | 3.54 | 124000 | 32060 | 87.5 | 918 | 132946 | 0.288 | 158.4
ATB Mid | 2050 | Plug-in Hybrid Electric Vehicle (50-mile electric range) | PHEV | LDV | Midsize | Electricity; Reformulated E10 Gasoline | PEV Charging Electricity, National Grid Mix (Current Market); Reformulated Blendstock for Oxygenate Blending (Current Market), Cellulosic Thermochemical Ethanol (Future Modeled, High Volume) | 3.5 | 123000 | 32060 | 87.5 | 918 | 132946 | 0.288 | 157.7
ATB Mid | 2050 | Plug-in Hybrid Electric Vehicle (50-mile electric range) | PHEV | LDV | Midsize | Electricity; Reformulated E10 Gasoline | PEV Charging Electricity, National Grid Mix (Current Market); Reformulated Blendstock for Oxygenate Blending (Current Market), Starch Ethanol (Current Market) | 3.46 | 124000 | 32060 | 87.5 | 918 | 132946 | 0.288 | 159.3
ATB Mid | 2050 | Plug-in Hybrid Electric Vehicle (50-mile electric range) | PHEV | LDV | Midsize | Electricity; Reformulated E15 Gasoline | PEV Charging Electricity, National Grid Mix (Current Market); Reformulated Blendstock for Oxygenate Blending (Current Market), Cellulosic Biochemical Ethanol (Future Modeled, High Volume) | 3.53 | 123000 | 32060 | 87.5 | 918 | 132946 | 0.288 | 158
ATB Mid | 2050 | Plug-in Hybrid Electric Vehicle (50-mile electric range) | PHEV | LDV | Midsize | Electricity; Reformulated E15 Gasoline | PEV Charging Electricity, National Grid Mix (Current Market); Reformulated Blendstock for Oxygenate Blending (Current Market), Cellulosic Biochemical Ethanol (Future Modeled, Low Volume) | 3.59 | 123000 | 32060 | 87.5 | 918 | 132946 | 0.289 | 158
ATB Mid | 2050 | Plug-in Hybrid Electric Vehicle (50-mile electric range) | PHEV | LDV | Midsize | Electricity; Reformulated E15 Gasoline | PEV Charging Electricity, National Grid Mix (Current Market); Reformulated Blendstock for Oxygenate Blending (Current Market), Cellulosic Thermochemical Ethanol (Future Modeled, High Volume) | 3.52 | 122000 | 32060 | 87.5 | 918 | 132946 | 0.288 | 156.3
ATB Mid | 2050 | Plug-in Hybrid Electric Vehicle (50-mile electric range) | PHEV | LDV | Midsize | Electricity; Reformulated E15 Gasoline | PEV Charging Electricity, National Grid Mix (Current Market); Reformulated Blendstock for Oxygenate Blending (Current Market), Starch Ethanol (Current Market) | 3.47 | 124000 | 32060 | 87.5 | 918 | 132946 | 0.288 | 158.7

## Column Description
Vehicle Data Columns
Column Name | Description | Notes
Scenario_name | Transportation ATB scenario | See "Summary" tab for scenario descriptions.
Year | Assumed market year of the estimate
Veh_name | Vehicle name
Veh_powertrain | Vehicle powertrain | ICEV = Internal combustion engine vehicle, HEV = hybrid electic vehicle, PHEV = plug-in hybrid electric vehicle, BEV = battery electric vehicle, FCEV = fuel cell electric vehicle.
Veh_type | Vehicle type | LDV = light-duty vehicle
Veh_class | Vehicle class
Capital_cost | Capital cost of vehicle (2017$) | Vehicle cost represents an estimated cost to the consumer to purchase a new vehicle, based on modeling that includes manufacturing costs plus profit. Changes in vehicle cost reflect potential changes to manufacturing costs. These are not intended to estimate actual retail prices, which may differ from Transportation ATB vehicle costs because of external market drivers not included in the Transportation ATB (e.g., original equipment manufacturer pricing strategies, taxes, and incentives).
Fuel_economy_ttw_1 | Tank-to-wheels fuel economy (mpgge) for the primary fuel | For battery electric and plug-in hybrid electric vehicles, this is the utility-weigted fuel economy for electricity. Fuel economy values represent adjusted real-world, on-road estimates, based on 55% city (Urban Dynamometer Driving Schedule cycle) and 45% highway (Highway Fuel Economy Test cycle) driving.
Fuel_economy_ttw_2 | Tank-to-wheels fuel economy (mpgge) for the secondary fuel. | This is NA for non plug-in hybrid electric vehicles. For plug-in hybrid electric vehicles, this is the utility weighted fuel economy for liquid fuels. Fuel economy values represent adjusted real-world, on-road estimates, based on 55% city (Urban Dynamometer Driving Schedule cycle) and 45% highway (Highway Fuel Economy Test cycle) driving.
Fuel_economy_ttw | Utility-factor-weighted fuel economy (mpgge) | The utility-factor-weighted fuel economy is averaged across charging-depleting and charge-sustaining modes for plug-in hybrid electric vehicles.
Documentation_notes | Notes on how the values were estimated and/or adjusted from the listed references
References | References used to develop the estimate
Fuel Data Columns
Column Name | Description | Notes
Fuel_name | Name of fuel
Fuel_group | Fuel group
EndUse_Fuel | End-use fuel indicator | This corresponds to a finished fuel. Blendstocks are not indicated as end-use fuels.
Fuel_pathways | Fuel pathway(s) associated with fuel | For blended end-use fuels (e.g. E10 gasoline), this may include multiple pathways for the corresponding blendstocks.
Input_Fuel_1 | Primary input fuel | For end-use fuels, this column is equivalent to the Fuel_name column. For blended fuels (e.g. E10 gasoline with starch ethanol), this represents the primary input fuel component.
Fuelpathway_name_1 | Fuel pathway of primary input fuel | For end-use fuels, this column is equivalent to the Fuel_pathways column. For blended fuels (e.g. E10 gasoline with starch ethanol), this represents the primary input fuel component.
Scenario_Fuelpathway_1 | Fuel scenario for primary fuel pathway | See "Summary" tab for scenario descriptions.
Input_Fuel_2 | Secondary input fuel for blended fuels | If this column is "NA", this fuel is an end-use fuel and is not modeled with separate fuel components. Some blended fuels (e.g. future scenarios of E10 gasoline) have multiple blendstocks in reality, but the Transportation ATB does not estimate them idividually.
Fuelpathway_name_2 | Fuel pathway of secondary fuel
Scenario_Fuelpathway_2 | Fuel scenario for secondary fuel pathway | See "Summary" tab for scenario descriptions.
metric_name | Metric name | See the Transportation ATB definitions section for definitions of each metric.
units | Units for value
value | Value for given metric | For metrics in the Transportation ATB that are presented as a range, the average is used here.
minvalue | Minimum estimated value for metric | Some metrics values are estimated as a range in the Transportation ATB.
maxvalue | Maximum estimated value for metric | Some metrics values are estimated as a range in the Transportation ATB.
Documentation_notes | Notes on how the values were estimated and/or adjusted from the listed references
References | References used to develop the estimate
Joined Data Columns
Column | Description | Notes
Scenario_name | Transportation ATB scenario | See "Summary" tab for scenario descriptions.
Year | Assumed market year of the estimate
Veh_name | Vehicle name
Veh_powertrain | Vehicle powertrain | ICEV = Internal combustion engine vehicle, HEV = hybrid electic vehicle, PHEV = plug-in hybrid electric vehicle, BEV = battery electric vehicle, FCEV = fuel cell electric vehicle.
Veh_type | Vehicle type | LDV = light-duty vehicle
Veh_class | Vehicle Class
Fuel | Fuel | This includes multiple fuels for plug-in hybrid electric vehicles.
Fuel_pathway | Fuel pathway and fuel pathway scenario for vehicle fuel | This includes multiple fuels for plug-in hybrid electric vehicles, and includes multiple pathways for blended fuels.
Fuel_price | Utility-factor-weighted fuel price (2017$/gge) | For plug-in hydrid electricity vehicles, this is the utility-factor-weighed fuel price for gasoline and electricity based on the utility factor.
Fuel_emissions | Well-to-wheels CO2e emissions of fuel (g CO2e/mmBtu) | Well-to-wheel emissions associated with one mmBtu of fuel used onboard a vehicle.
Capital_cost | Capital cost of vehicle (2017$) | Vehicle cost represents an estimated cost to the consumer to purchase a new vehicle, based on modeling that includes manufacturing costs plus profit. Changes in vehicle cost reflect potential changes to manufacturing costs. These are not intended to estimate actual retail prices, which may differ from Transportation ATB vehicle costs because of external market drivers not included in the Transportation ATB (e.g., original equipment manufacturer pricing strategies, taxes, and incentives).
Fuel_economy_ttw | Utility-factor-weighted fuel economy (mpgge) | The utility-factor-weighted fuel economy is averaged across charging-depleting and charge-sustaining modes for plug-in hybrid electric vehicles.
Charger_cap_cost | Capital cost of charger assumed (2017$) | For battery electric and plug-in hybrid electric vehicles, the charger capital cost is added to the vehicle capital cost to calculate the levelized cost of driving.
Total_discounted_miles | Discounted mileage across vehicle lifetime | Discounted miles are used in the levelized cost of driving calculation to represent the time value of money. Vehicle lifetime is assumed to be 15 years, and the undiscounted total mileage is 178,000 miles, based on the mileage schedule developed by the National Highway Traffic Safety Administration (2006).
Levelized_cost_of_driving | Levelized cost of driving (2017$/mi) | See the Transportation ATB website for documentation of the levelized cost of driving calculation.
Emissions_gCO2epermile | Levelized well-to-wheel CO2e emissions (g CO2e/mi) | The levelized emissions are based on the emissions associated with the fuel and the vehicle fuel economy.
Documentation_notes | Notes on how the values were estimated and/or adjusted from the listed sources | See Transportation ATB website and Vehicles and Fuels data downloads.
References | References used to develop the estimate | See Transportation ATB website and Vehicles and Fuels data downloads.